## Eligible Measures List
IAP HPNC - Unitary AC Eligible Measures Worksheet - June 23, 2015
Only unitary air conditioners (AC) of the size and meeting or exceeding the ENERGY STAR® / CEE efficiencies indicated below are eligible for Participant Incentives. Units must operate a minimum of 1,000 hours per year to be eligible for Participant Incentives. INSTRUCTIONS: In order to calculate the Participant Incentive amount, enter the number of units to be installed in the 'Quantity' row and the size of each unit in the 'Size in Tons' row. Based on the size of the equipment (tons), heating type (electric resistance/all other) and efficiency rating determine the incentive per ton and enter this amount in the 'Participant Incentive ($/ton)' row. The'Total Participant Incentive' row will automatically populate based on this information. The 'Required Information' must also be completed for each unit. The sum of the 'Total Participant Incentive' amounts will be automatically populated in the 'TOTAL PARTICIPANT INCENTIVE REQUESTED' field at the bottom of the worksheet. For more than six types of unitary ACs, please use an additional copy of this worksheet. For your Application to be approved, you must submit mechanical and electrical schedules and drawings for each proposed Measure demonstrating that the Measure meets the requirements to be an Eligible Measure. Following project completion, proof of payment must be submitted along with other required documentation such as but not limited to specification sheets or detailed manufacturers' data and/or mechanical and electrical schedules and drawing demonstrating that the Measure meets the eligibility requirements in order to receive your Participant Incentive payment.
AIR COOLED UNITARY AC EQUIPMENT
Unitary Equipment |  |  | Assumed Base Case |  | ENERGY STAR® or CEE Tier 1 Efficiency Rating (EER)(1) | Participant Incentive ($/ton) | ENERGY STAR® or CEE Tier 2 Efficiency Rating (EER)(1) | Participant Incentive ($/ton)
Tons | BTU per hour | Heating Type | Energy Efficiency Ratio (EER)
Split ≤ 5.4 | < 65,000 | Electric Resistance | 13.0 SEER (Approximately 11.14 EER) |  | 12.2 | 75 | 12.7 | 106
|  | All Other | 13.0 SEER (Approximately 11.14 EER) |  | 12 | 62 | 12.5 | 94
Single Package ≤ 5.4 | < 65,000 | Electric Resistance | 13.0 SEER (Approximately 11.14 EER) |  | 11.8 | 48 | 12.2 | 75
|  | All Other | 13.0 SEER (Approximately 11.14 EER) |  | 11.6 | 34 | 12 | 62
Split system and single package > 5.4 to 11.25 | ≥ 65,000 to <135,000 | Electric Resistance | 10.3 |  | 11.7 | 112 | 12.2 | 145
|  | All Other | 10.3 |  | 11.5 | 97 | 12 | 132
Split system and single package > 11.25 to 20 | ≥135,000 to <240,000 | Electric Resistance | 9.7 |  | 11.7 | 169 | 12.2 | 203
|  | All Other | 9.7 |  | 11.5 | 155 | 12 | 190
Split system and single package >20 to 63.3 | ≥240,000 to <760,000 | Electric Resistance | 9.5 |  | 10.7 | 113 | 11 | 138
|  | All Other | 9.5 |  | 10.5 | 96 | 10.8 | 122
Split system and single package >63 | ≥760,000 | Electric Resistance | 9.2 |  | 9.9 | 74 | 10.4 | 120
|  | All Other | 9.2 |  | 9.7 | 54 | 10.2 | 102
Required Information |  | Example | #1 | #2 | #3 | #4 | #5 | #6
Manufacturer |  | ABC
Model Number |  | EE-9876
Split System (SS) or Single Package (SP) |  | SP
Heating Type (Electric Resistance or Other) |  | Other
Size in Tons |  | 15
ENERGY STAR® / CEE Tier 1 or CEE Tier 2 |  | CEE Tier 1
EER |  | 11.5
Annual Run Hours |  | 1500
Quantity |  | 2
Participant Incentive ($/ton) |  | 155
Total Participant Incentive |  | 4650 | 0 | 0 | 0 | 0 | 0 | 0
Note: The Eligible Measures Lists and Eligible Measures Worksheets are based on assumptions and are subject to change. Incentive amounts do not include HST or other applicable taxes. (1) CEE Tier 1 Efficiency Ratings are used in place of ENERGY STAR® Ratings for Single Package Systems <65,000 Btu/h and all Unitary Equipment >240,000 Btu/h. Please visit cee1.org for more information.
[5 empty] | TOTAL PARTICIPANT INCENTIVE REQUESTED: |  |  | 0
Name of Applicant:
Name of Project:
Building Address:

## Version Control (hidden)
Version Number | 5
Month | May
Day | 15
Year | 2014
Make sure to update the version number on the footer as there is no Excel function that can currently do this automatically

## Revision History (hidden)
Version Number | Date | Revision Type | Tab | Details
5 | 2013-12-19 | Formatting | Eligible Measures List | Blank columns and rows (far right and bottom) were hidden
5 | 2013-12-19 | Formatting | Version Control | Version control updated. Version: 5.0 Date: January 31, 2014
5.03 | 2014-01-01 | Revision No. | Eligible Measures List | Footer Revision No. was changed from V4.0 to V5.0