## Introduction
IAP Retrofit - Variable Speed Drive on Fan Engineering Worksheet - August 9, 2017
DESCRIPTION AND APPLICABILITY
The purpose of this Engineering Worksheet is to estimate the Demand Savings and Energy Savings for the purpose of calculating the Participant Incentive associated with implementing a variable speed drive in a fan system. This Engineering Worksheet is not meant to be used as a design tool, and should be completed by knowledgeable practitioners.
This Engineering Worksheet is applicable to fan systems operated in commercial and industrial facilities. This Engineering Worksheet can be used for systems with a single fan. Multiple Engineering Worksheets are required for systems with multiple fans.
GENERAL INSTRUCTIONS
This section will briefly describe each of the tabs within this workbook. Within each worksheet, detailed information related to the fields requiring data entry will be displayed in headers, along with notes that will pop-up when the user clicks on certain cells. The legend below outlines the colour scheme used throughout the workbook.
Applicant and Facility Information: - Enter Applicant and facility contact information, facility parameters and historical billing data.
System Schedule: - Enter the weekly facility schedule in the "Operating Information" table. - Enter the number of weekdays per month where the facility is not occupied, or the process is shutdown
System Design Assumptions: - Enter information related to the equipment specifications, along with relevant system parameters - Enter operating information, such as loading of the equipment, and relevant pressures and flows - Select the measures that will be implemented - Enter Eligible Costs for the Engineering Measure and electricity pricing information (i.e., $/kWh and $/kW)
Outputs: - Information related to demand reduction, and energy savings are displayed - Information relating project savings to facility consumption is also displayed
DISCLAIMER:
The IESO does not assume any liability or responsibility for any damages arising or resulting from the use of any information, equipment, product, method or any other process whatsoever contained in or related to this Engineering Worksheet. The use of knowledgeable practitioners for the application of the information contained herein is strongly recommended. Final eligibility and Participant Incentive payments are at the discretion of the IESO.
DATA INPUT REQUIRED: | CALCULATED CELLS:

## Applicant and Facility Info
IAP Retrofit - Variable Speed Drive on Fan Engineering Worksheet - August 9, 2017 |  |  |  |  | General Data:
[5 empty] | 1 | Owner
APPLICANT INFORMATION |  |  |  |  | 2 | Tenant/Leaseholder
Legal Name of Applicant:
Address/City/Postal Code: |  |  |  |  | 1 | Office
Contact Name and Title: |  |  |  |  | 2 | Retail
Day Phone Number: |  | E-mail: |  |  | 3 | Hospitality
Owner/Tenant: | Please select from dropdown list: |  |  |  | 4 | Multi-Residential
[5 empty] | 5 | Warehouse
[5 empty] | 6 | Agribusiness
APPLICANT REPRESENTATIVE/PROJECT CONTACT INFORMATION |  |  |  |  | 7 | Hospitality
Please enter the following information for the primary contact information for this Project. This person may be contacted for any inquiries relating to the information within this |  |  |  |  | 8 | Educational
workbook, or regarding the Project. |  |  |  |  | 9 | Industrial
Name and Title of Contact: |  |  |  |  | 10 | Other
Address/City/Postal Code: |  |  |  |  | 11 | Mixed Use
Day Phone Number: |  | E-mail:
[5 empty] | 1 | Planned Replacement
[5 empty] | 2 | Unexpected Replacement
FACILITY INFORMATION |  |  |  |  | 3 | New Equipment for new process or Expansion of Operations
Enter the following information regarding your building. Where the building has mixed uses (i.e., office and industrial) please indicate the percentage of floor space allocated to |  |  |  |  | 4 | Efficiency Upgrade
each of the uses.
Building Name: |  |  |  |  | 1 | Lighting
Address/City/Postal Code: |  |  |  |  | 2 | Unitary AC
Building/Property Type: | Please select from dropdown list: | Gross Facility Floor Area (ft2): |  |  | 3 | Motors
If 'Other', indicate type: |  | Type of Project: |  | Please select from dropdown list: | 4 | Agribusiness
If 'Mixed Use', please allocate the proportions in the following table: |  | Percent (%): | Facility Description: |  | 5 | Alternative Energy Measures for Space Cooling
Floor Area Description | Please select from dropdown list: |  |  |  | 6 | Alternative Energy Measures for Service Hot Water
Floor Area Description | Please select from dropdown list: |  |  |  | 7 | Alternative Energy Measures for Food Service
Floor Area Description | Please select from dropdown list: |  |  |  | 8 | Variable Frequency Drive

## System Schedule
IAP Retrofit - Variable Speed Drive on Fan Engineering Worksheet - August 9, 2017
OPERATING INFORMATION
Using the 24 hour 7 day table below, enter "1" if the equipment is scheduled to operate and "0" if the equipment is not scheduled to operate. Times during operation will illuminate green. These numbers are used in energy calculations, therefore if the time falls within the hour (i.e. 7:30), use your best estimate to choose the appropriate time. If the system operates on a different schedule during the summer (June through August) then it may be required to complete a separate calculation outside of this worksheet. Please discuss with the IESO.
| Hour of Day | Sun | Mon | Tue | Wed | Thu | Fri | Sat
| 0:00-0:59 am | 0 | 0 | 0 | 0 | 0 | 0 | 0
| 1:00-1:59 am | 0 | 0 | 0 | 0 | 0 | 0 | 0
| 2:00-2:59 am | 0 | 0 | 0 | 0 | 0 | 0 | 0
| 3:00-3:59 am | 0 | 0 | 0 | 0 | 0 | 0 | 0
| 4:00-4:59 am | 0 | 0 | 0 | 0 | 0 | 0 | 0
| 5:00-5:59 am | 0 | 0 | 0 | 0 | 0 | 0 | 0
| 6:00-6:59 am | 0 | 0 | 0 | 0 | 0 | 0 | 0
| 7:00-7:59 am | 0 | 0 | 0 | 0 | 0 | 0 | 0
| 8:00-8:59 am | 0 | 0 | 0 | 0 | 0 | 0 | 0
| 9:00-9:59 am | 0 | 0 | 0 | 0 | 0 | 0 | 0
| 10:00-10:59 am | 0 | 0 | 0 | 0 | 0 | 0 | 0
| 11:00-11:59 am | 0 | 0 | 0 | 0 | 0 | 0 | 0
| 12:00-12:59 pm | 0 | 0 | 0 | 0 | 0 | 0 | 0
| 1:00-1:59 pm | 0 | 0 | 0 | 0 | 0 | 0 | 0
| 2:00-2:59 pm | 0 | 0 | 0 | 0 | 0 | 0 | 0
| 3:00-3:59 pm | 0 | 0 | 0 | 0 | 0 | 0 | 0
| 4:00-4:59 pm | 0 | 0 | 0 | 0 | 0 | 0 | 0
| 5:00-5:59 pm | 0 | 0 | 0 | 0 | 0 | 0 | 0
| 6:00-6:59 pm | 0 | 0 | 0 | 0 | 0 | 0 | 0
| 7:00-7:59 pm | 0 | 0 | 0 | 0 | 0 | 0 | 0
| 8:00-8:59 pm | 0 | 0 | 0 | 0 | 0 | 0 | 0
| 9:00-9:59 pm | 0 | 0 | 0 | 0 | 0 | 0 | 0
| 10:00-10:59 pm | 0 | 0 | 0 | 0 | 0 | 0 | 0
| 11:00-11:59 pm | 0 | 0 | 0 | 0 | 0 | 0 | 0
Statutory Holidays and Other Shutdown Times
Adjust the number of weekdays (Mon-Fri) by month that the equipment is not operating due to statutory holidays, lieu days or scheduled shutdowns. The numbers pre-populated in the table represent the default statutory holidays, per the table on the right.
| January | 1 |  |  | Ontario Statutory Holidays
| February | 1 |  |  | New Years Day |  | January 1
| March | 0 |  |  | Family Day |  | 3rd Monday in February
| April | 2 |  |  | Good Friday |  | Friday before Easter Sunday
| May | 1 |  |  | Easter Monday |  | Monday after Easter Sunday
| June | 0 |  |  | Victoria Day |  | Monday before May 25
| July | 1 |  |  | Canada Day |  | July 1
| August | 1 |  |  | Civic Holiday |  | 1st Monday in August
| September | 1 |  |  | Labour Day |  | 1st Monday in September
| October | 1 |  |  | Thanksgiving Day |  | 2nd Monday in October
| November | 0 |  |  | Christmas Day |  | December 25
| December | 2 |  |  | Boxing Day |  | December 26
| TOTAL: | 11
0 | This is the typical weekly number of operating hours for the equipment based on the schedule above (excluding holidays)
0 | This is the annual number of operating hours for the equipment based typical weekly and holiday schedule entered

## System Design Assumptions
IAP Retrofit - Variable Speed Drive on Fan Engineering Worksheet - August 9, 2017
FAN CURVE AND OPERATING PROFILE
Enter the Fan Design Flow in Cubic Feet per Minute
Using the table below, enter fan curve data (head and efficiency), and fan flow duration.
Tip: Keep an eye on the graphs to the right to aid with visualizing the fan characteristics.
%Flow | Design Head ("WG) | Corresponding Fan Efficiency (%) | Operating Profile (%)
0-10%
10-20%
20-30%
30-40%
40-50%
50-60%
60-70%
70-80%
80-90%
90-100%
Design | 0 | 0 | 0
Operating Profile Total Should Equal 100
FAN AND MOTOR INFORMATION
This information can typically be found on the motor and fan specification sheets, or can
be obtained by contacting the manufacturer(s)
| Units | Description
| rpm | Motor Rated Speed
| BHP | Motor Rated Power
| °F | Gas Temperature
| lb/ft3 | Density of Gas (use 0.075 lb/ft3 for air at 68F)
| "WG | Design Head (at X)
| "WG | Static Head
| n/a | Motor Make and Model
| n/a | Fan Make and Model
| years | Approximate age of Motor
| years | Approximate age of Fan
FAN AND MOTOR EFFICIENCY
| Units | Description
| % | Motor Full Load Efficiency
| % | Fan Efficiency at Damper Fully Open
| fraction | Motor Efficiency Correction Factor for Lower Loads
| fraction | VSD Efficiency Factor (When Operating > 40% Load)
| fraction | Motor Efficiency Correction Factor for VSD Operation
| fraction | Belt/Coupling Efficiency Factor
ECONOMIC VALUES
| Units | Description
| $/kWh | Blended Cost of Power
| $/kW | Estimated Monthly Peak Demand Unit Cost
| $ | Non Electrical Annual Savings (Cost is -ve)
PROJECT COST BREAKDOWN
Costs which are eligible to be included in determining applicable Participant Incentives must be directly related to the procurement and implementation of the Eligible Measures and are limited to the following list. Please enter the Eligible Costs as applicable
Actual costs of the equipment purchased and installed
Actual costs of labour for the installation of the equipment by suppliers
Actual costs of dispose of or decommission the replaced equipment
Actual costs of inspection of the Project as may be required pursuant to Laws and Regulations
0 | TOTAL ELIGIBLE COSTS FOR THE PROJECT
For certainty, costs which are not eligible to be included in Eligible Costs include: (i) any costs that are not third party costs or that are internal costs of the Participant, including costs of the Participant’s labour, service, administration or overhead; (ii) financing costs of the Participant; (iii) related insurance costs of the Participant; (iv) costs associated with post-installation maintenance or service contracts; (v) costs of spare parts, spare equipment or other inventories; (vi) purchase or lease of tools for installation of equipment; (vii) HST; and (viii) a portion of the costs of Eligible Measures that have been or will be received from financial incentives generally funded by energy ratepayers or taxpayers in the Province of Ontario (other than funding principally directed to Social Housing Providers if, combined with the Participant Incentive, such funding does not exceed the actual cost of the Project) or rebates from manufacturers or wholesalers or other supply chain participants. Note: Capitalized terms above are as defined in the Participant Agreement

## Outputs
IAP Retrofit - Variable Speed Drive on Fan Engineering Worksheet - August 9, 2017
PROJECT ENGINEERING ESTIMATES
This section highlights the demand and energy consumption for the Base Case and Energy Efficient Case. From this data, the Energy Savings and Demand Savings associated with implementing the energy efficient option are calculated.
|  | Base Case Measure | Energy Efficient Case Measure | Savings Summary
| Maximum Summer Peak Period Demand (kW) | 0 | 0 | 0 | (Occurs During Summer On-Peak Period)
| Average Summer Peak Demand (kW) | 0 | 0 | 0 | (Summer On-Peak Energy/On-Peak Hours)
| Average to Maximum Ratio (%) | N/A | N/A | N/A
| Maximum Winter Peak Period Demand (kW) | 0 | 0 | 0 | (Occurs During Winter On-Peak Period)
| Average Winter Peak Demand (kW) | 0 | 0 | 0 | (Winter On-Peak Energy/On-Peak Hours)
| Average to Maximum Ratio (%) | N/A | N/A | N/A
| Annual Electricity Consumption (kWh) | 0 | 0 | 0
* Highlighted items to be entered into Custom track online
PROJECT ECONOMICS
Based on cost information, entered by the user, along with calculated Participant Incentive amounts, the project economics are summarized.
Assumed Blended Electricity Rate ($/kWh): |  |  | 0
Assumed Demand Rate ($/kW) |  |  | 0
Estimated Annual Energy Savings ($/year): |  |  | 0
Other Savings (Cost) ($/year): |  |  | 0
Estimated Total Annual Savings ($/year): |  |  | 0
Demand Savings1(kW) for the purpose of calculating the Participant Incentive |  |  | 0 | NOTE: This value must match online with IAP RETROFIT Initiative Application under the Site and Project Details of the Custom Approach - Energy (kWh) Savings
Energy Savings2 (kWh) for the purpose of calculating the Participant Incentive |  |  | 0
Total Eligible Costs for the Project($): |  |  | 0
Calculated kW Participant Incentive ($800/kW of Demand Savings) |  |  | 0
Calculated kWh Participant Incentive ($0.10/kWh of Energy Savings) |  |  | 0
Estimated Participant Incentive Amount3,4: |  |  | 0
Simple Payback (without Participant Incentive) |  |  | 0
Simple Payback (with Participant Incentive) |  |  | 0
IESO QC & DIAGNOSTICS
This section displays some checks related to the average to maximum threshold.
IESO Average to Maximum Threshold Level (%) |  |  | 50%
Actual Average to Maximum Threshold Level (%) |  |  | N/A
Average to Maximum Ratio exceeds Average to Maximum Threshold Level: |  |  | YES
CONDITIONS AND DISCLAIMERS
Note 1: Demand Savings (kW) are the average load reduction in electricity demand between the Base Case and the Energy Efficient Case occurring in between 1 pm to 7 pm on business days, June 1 through August 31. For Measures that are weather dependent, Demand Savings shall be considered as occurring at peak design load conditions.
Note 2: Energy Savings (kWh) are those electricity savings achieved over the course of the first year after the completion of a Project.
Note 3: Estimated Participant Incentive Amount for this Engineering Worksheet is calculated as the maximum of Calculated kW Participant Incentive and Calculated kWh Participant Incentive.
Note 4: The Participant Incentive Amount indicated in this Engineering Worksheet is added up to the Prescriptive and Custom Incentive Amounts, if there are any. Likewise, the Project Cost in this Engineering Worksheet is added up to the Prescriptive and Custom Project Costs, if there are any, summing it up to the Total Project Cost which would, in turn, serve as the basis for the 50% Project Cost Cap.

## References
NEMA Nominal Full-Load Efficiencies for Selected Induction Motors (600 Volts or Less)
Type | Horsepower | 5 | 7.5 | 10 | 15 | 20 | 25 | 30 | 40 | 50 | 75 | 100 | 125 | 150 | 200
ODP* 1200 RPM (6 Pole)** | Standard |  |  | 87.3 | 87.4 | 88.5 | 89.4 | 89.2 | 90.1 | 90.7 | 92 | 92.3 | 92.6 | 93.1 | 94.1
| Energy Efficient | 87.5 | 88.5 | 90.2 | 90.2 | 91 | 91.7 | 92.4 | 93 | 93 | 93.6 | 94.1 | 94.1 | 94.5 | 94.5
| Premium Efficiency | 89.5 | 90.2 | 91.7 | 91.7 | 92.4 | 93 | 93.6 | 94.1 | 94.1 | 94.5 | 95 | 95 | 95.4 | 95.4
TEFC* 1800 RPM (4 Pole)** | Standard |  |  | 87 | 88.2 | 89.6 | 90 | 90.6 | 90.7 | 91.6 | 92.2 | 92.3 | 92.6 | 93.3 | 94.2
| Energy Efficient | 87.5 | 89.5 | 89.5 | 91 | 91 | 92.4 | 92.4 | 93 | 93 | 94.1 | 94.5 | 94.5 | 95 | 95
| Premium Efficiency | 89.5 | 91.7 | 91.7 | 92.4 | 93 | 93.6 | 93.6 | 94.1 | 94.5 | 95.4 | 95.4 | 95.4 | 95.8 | 96.2
Reference: Premium Efficiency Motors - Technical Fact Sheet, Natural Resources Canada, 2004, Cat. No. M144-21/2003E
PWM VFD Efficiency as a Function of VFD Power Rating
Load, Percent of Drive Rated Power Output
VFD HP Rating / Efficiency % | 12.5 | 25 | 50 | 75 | 100
1 | 0.48 | 0.74 | 0.84 | 0.87 | 0.89
5 | 0.8 | 0.88 | 0.92 | 0.94 | 0.95
10 | 0.83 | 0.9 | 0.94 | 0.95 | 0.96
25 | 0.88 | 0.93 | 0.95 | 0.96 | 0.97
50 | 0.86 | 0.92 | 0.95 | 0.96 | 0.96
75 | 0.86 | 0.94 | 0.97 | 0.97 | 0.97
100 | 0.89 | 0.94 | 0.96 | 0.96 | 0.97
200 | 0.91 | 0.95 | 0.96 | 0.97 | 0.97
Source: Natural Resources Canada http://oee.nrcan.gc.ca/industrial/equipment/vfd-ref/page-05.cfm
Generic Fan Performance Curves

## Revision History (hidden)
Version Number | Date | Revision Type | Tab | Details
5 | 2013-12-18 | Formatting | Applicant and Facility Info | All dropdown menus are locked to force user to select from list.
5 | 2013-12-18 | Formatting | Applicant and Facility Info | Cells H25, F28-F30, D46-H57 are locked to only accept numbered values
5 | 2013-12-18 | Formatting | Applicant and Facility Info | Dropdown function added for time cells under Facility Schedule
5 | 2013-12-18 | Formatting | System Schedule | Cells C35 to C46 are locked to only accept whole number integers
5 | 2013-12-18 | Formatting | System Design Assumptions | All yellow boxes requiring numbers were locked to only accept numbered values greater than 0
5 | 2013-12-18 | Formatting | Version Control | Version control updated. Version: 5.0 Date: January 31, 2014
5 | 2014-01-01 | Revision No. | All Tabs | Footer Version No. was changed from V4.0 to V5.0
5 | 2014-12-05 | Formatting | Version Control | Version control updated. Version: 5.0 Date: December 5, 2014

## LDC EquipmentSchedule (hidden)
OPERATING INFORMATION
Using the 24 hour 7 day table below, enter 1 if the equipment is scheduled to operate and 0 if the equipment is not scheduled to operate. (Operating times will illuminate in yellow) | [10 empty] | LDC PAGE
Hour of Day | Sun | Mon | Tue | Wed | Thu | Fri | Sat
0:00-0:59 am | 0 | 0 | 0 | 0 | 0 | 0 | 0
1:00-1:59 am | 0 | 0 | 0 | 0 | 0 | 0 | 0
2:00-2:59 am | 0 | 0 | 0 | 0 | 0 | 0 | 0
3:00-3:59 am | 0 | 0 | 0 | 0 | 0 | 0 | 0
4:00-4:59 am | 0 | 0 | 0 | 0 | 0 | 0 | 0
5:00-5:59 am | 0 | 0 | 0 | 0 | 0 | 0 | 0
6:00-6:59 am | 0 | 0 | 0 | 0 | 0 | 0 | 0
7:00-7:59 am | 0 | 0 | 0 | 0 | 0 | 0 | 0
8:00-8:59 am | 0 | 0 | 0 | 0 | 0 | 0 | 0
9:00-9:59 am | 0 | 0 | 0 | 0 | 0 | 0 | 0
10:00-10:59 am | 0 | 0 | 0 | 0 | 0 | 0 | 0
11:00-11:59 am | 0 | 0 | 0 | 0 | 0 | 0 | 0
12:00-12:59 pm | 0 | 0 | 0 | 0 | 0 | 0 | 0
1:00-1:59 pm | 0 | 0 | 0 | 0 | 0 | 0 | 0
2:00-2:59 pm | 0 | 0 | 0 | 0 | 0 | 0 | 0
3:00-3:59 pm | 0 | 0 | 0 | 0 | 0 | 0 | 0
4:00-4:59 pm | 0 | 0 | 0 | 0 | 0 | 0 | 0
5:00-5:59 pm | 0 | 0 | 0 | 0 | 0 | 0 | 0
6:00-6:59 pm | 0 | 0 | 0 | 0 | 0 | 0 | 0
7:00-7:59 pm | 0 | 0 | 0 | 0 | 0 | 0 | 0
8:00-8:59 pm | 0 | 0 | 0 | 0 | 0 | 0 | 0
9:00-9:59 pm | 0 | 0 | 0 | 0 | 0 | 0 | 0
10:00-10:59 pm | 0 | 0 | 0 | 0 | 0 | 0 | 0
11:00-11:59 pm | 0 | 0 | 0 | 0 | 0 | 0 | 0
Enter the number of Weekdays (Mon-Fri) by month that the equipment is not operating due to Statutory Holidays, Lieu Days or Scheduled Shutdowns.
January | 1
February | 1 |  | 2011 Ontario Statutory Holidays
March | 0 |  | New Years Day |  | Sat, January 1
April | 2 |  | Family Day |  | Mon, February 21
May | 1 |  | Good Friday |  | Fri, April 22
June | 0 |  | Easter Monday |  | Mon, April 25
July | 1 |  | Victoria Day |  | Mon, May 23
August | 1 |  | Canada Day |  | Fri, July 1
September | 1 |  | Civic Holiday |  | Mon, August 1
October | 1 |  | Labour Day |  | Mon, September 5
November | 0 |  | Thanksgiving Day |  | Mon, October 10
December | 2 |  | Christmas Day |  | Sun, December 25
| 11 |  | Boxing Day |  | Mon, December 26
0 | This is the weekly number of operating hours for the equipment based on the schedule above
0 | This is the annual number of operating hours for the equipment based on the schedule above
FOR LDC USE | [10 empty] | Season | Holiday Adjustment Days | Customer Peak Hours | Customer Mid Peak Hours | Customer Off Peak Hours
| Winter Peak | Winter Mid Peak | Winter Off Peak | Shoulder Mid Peak | Shoulder Off Peak | Summer Peak | Summer Mid Peak | Summer Off Peak |  |  | Summer | 0 | 0 | 0 | 0
Available Hours | 283 | 977 | 1644 | 1575 | 2073 | 384 | 576 | 1248 | 8760 |  | Winter | 4 | 0 | 0 | 0
Gross Operating Hours | 0 | 0 | 0 | 0 | 0 | 0 | 0 | 0 | 0 |  | Shoulder | 5 | 0 | 0 | 0
Holiday Adjustment | 0 | 0 | 0 | 0 | 0 | 0 | 0 | 0
Net Operating Hours | 0 | 0 | 0 | 0 | 0 | 0 | 0 | 0 | 0
%Coincidental Hours | 0% | 0% | 0% | 0% | 0% | 0% | 0% | 0% | 0%
[6 empty] | 283 | 977 | 1644 | 1575 | 2073 | 384 | 576 | 1248 | 8760 | 0 | 0 | 0 | 0 | 0 | 0 | 0 | 0 | 0
| Month | Day | Hour | Cumulative Hour | Actual Operating Hours | Winter Peak | Winter MidPeak | Winter Off Peak | Shoulder Mid Peak | Shoulder Off Peak | Summer Peak | Summer Mid Peak | Summer Off Peak |  | Winter Peak | Winter MidPeak | Winter Off Peak | Shoulder Mid Peak | Shoulder Off Peak | Summer Peak | Summer Mid Peak | Summer Off Peak
Sat | Jan | 1 | 0 | 1 | 0 | 0 | 0 | 1 | 0 | 0 | 0 | 0 | 0 | 1 | 0 | 0 | 0 | 0 | 0 | 0 | 0 | 0
Sat | Jan | 1 | 1 | 2 | 0 | 0 | 0 | 1 | 0 | 0 | 0 | 0 | 0 | 1 | 0 | 0 | 0 | 0 | 0 | 0 | 0 | 0
Sat | Jan | 1 | 2 | 3 | 0 | 0 | 0 | 1 | 0 | 0 | 0 | 0 | 0 | 1 | 0 | 0 | 0 | 0 | 0 | 0 | 0 | 0
Sat | Jan | 1 | 3 | 4 | 0 | 0 | 0 | 1 | 0 | 0 | 0 | 0 | 0 | 1 | 0 | 0 | 0 | 0 | 0 | 0 | 0 | 0
Sat | Jan | 1 | 4 | 5 | 0 | 0 | 0 | 1 | 0 | 0 | 0 | 0 | 0 | 1 | 0 | 0 | 0 | 0 | 0 | 0 | 0 | 0
Sat | Jan | 1 | 5 | 6 | 0 | 0 | 0 | 1 | 0 | 0 | 0 | 0 | 0 | 1 | 0 | 0 | 0 | 0 | 0 | 0 | 0 | 0
Sat | Jan | 1 | 6 | 7 | 0 | 0 | 0 | 1 | 0 | 0 | 0 | 0 | 0 | 1 | 0 | 0 | 0 | 0 | 0 | 0 | 0 | 0
Sat | Jan | 1 | 7 | 8 | 0 | 0 | 0 | 1 | 0 | 0 | 0 | 0 | 0 | 1 | 0 | 0 | 0 | 0 | 0 | 0 | 0 | 0
Sat | Jan | 1 | 8 | 9 | 0 | 0 | 0 | 1 | 0 | 0 | 0 | 0 | 0 | 1 | 0 | 0 | 0 | 0 | 0 | 0 | 0 | 0
Sat | Jan | 1 | 9 | 10 | 0 | 0 | 0 | 1 | 0 | 0 | 0 | 0 | 0 | 1 | 0 | 0 | 0 | 0 | 0 | 0 | 0 | 0
Sat | Jan | 1 | 10 | 11 | 0 | 0 | 0 | 1 | 0 | 0 | 0 | 0 | 0 | 1 | 0 | 0 | 0 | 0 | 0 | 0 | 0 | 0
Sat | Jan | 1 | 11 | 12 | 0 | 0 | 0 | 1 | 0 | 0 | 0 | 0 | 0 | 1 | 0 | 0 | 0 | 0 | 0 | 0 | 0 | 0
Sat | Jan | 1 | 12 | 13 | 0 | 0 | 0 | 1 | 0 | 0 | 0 | 0 | 0 | 1 | 0 | 0 | 0 | 0 | 0 | 0 | 0 | 0
Sat | Jan | 1 | 13 | 14 | 0 | 0 | 0 | 1 | 0 | 0 | 0 | 0 | 0 | 1 | 0 | 0 | 0 | 0 | 0 | 0 | 0 | 0
Sat | Jan | 1 | 14 | 15 | 0 | 0 | 0 | 1 | 0 | 0 | 0 | 0 | 0 | 1 | 0 | 0 | 0 | 0 | 0 | 0 | 0 | 0
Sat | Jan | 1 | 15 | 16 | 0 | 0 | 0 | 1 | 0 | 0 | 0 | 0 | 0 | 1 | 0 | 0 | 0 | 0 | 0 | 0 | 0 | 0
Sat | Jan | 1 | 16 | 17 | 0 | 0 | 0 | 1 | 0 | 0 | 0 | 0 | 0 | 1 | 0 | 0 | 0 | 0 | 0 | 0 | 0 | 0
Sat | Jan | 1 | 17 | 18 | 0 | 0 | 0 | 1 | 0 | 0 | 0 | 0 | 0 | 1 | 0 | 0 | 0 | 0 | 0 | 0 | 0 | 0
Sat | Jan | 1 | 18 | 19 | 0 | 0 | 0 | 1 | 0 | 0 | 0 | 0 | 0 | 1 | 0 | 0 | 0 | 0 | 0 | 0 | 0 | 0
Sat | Jan | 1 | 19 | 20 | 0 | 0 | 0 | 1 | 0 | 0 | 0 | 0 | 0 | 1 | 0 | 0 | 0 | 0 | 0 | 0 | 0 | 0
Sat | Jan | 1 | 20 | 21 | 0 | 0 | 0 | 1 | 0 | 0 | 0 | 0 | 0 | 1 | 0 | 0 | 0 | 0 | 0 | 0 | 0 | 0
Sat | Jan | 1 | 21 | 22 | 0 | 0 | 0 | 1 | 0 | 0 | 0 | 0 | 0 | 1 | 0 | 0 | 0 | 0 | 0 | 0 | 0 | 0
Sat | Jan | 1 | 22 | 23 | 0 | 0 | 0 | 1 | 0 | 0 | 0 | 0 | 0 | 1 | 0 | 0 | 0 | 0 | 0 | 0 | 0 | 0
Sat | Jan | 1 | 23 | 24 | 0 | 0 | 0 | 1 | 0 | 0 | 0 | 0 | 0 | 1 | 0 | 0 | 0 | 0 | 0 | 0 | 0 | 0
Sun | Jan | 2 | 0 | 25 | 0 | 0 | 0 | 1 | 0 | 0 | 0 | 0 | 0 | 1 | 0 | 0 | 0 | 0 | 0 | 0 | 0 | 0
Sun | Jan | 2 | 1 | 26 | 0 | 0 | 0 | 1 | 0 | 0 | 0 | 0 | 0 | 1 | 0 | 0 | 0 | 0 | 0 | 0 | 0 | 0
Sun | Jan | 2 | 2 | 27 | 0 | 0 | 0 | 1 | 0 | 0 | 0 | 0 | 0 | 1 | 0 | 0 | 0 | 0 | 0 | 0 | 0 | 0
Sun | Jan | 2 | 3 | 28 | 0 | 0 | 0 | 1 | 0 | 0 | 0 | 0 | 0 | 1 | 0 | 0 | 0 | 0 | 0 | 0 | 0 | 0
Sun | Jan | 2 | 4 | 29 | 0 | 0 | 0 | 1 | 0 | 0 | 0 | 0 | 0 | 1 | 0 | 0 | 0 | 0 | 0 | 0 | 0 | 0
Sun | Jan | 2 | 5 | 30 | 0 | 0 | 0 | 1 | 0 | 0 | 0 | 0 | 0 | 1 | 0 | 0 | 0 | 0 | 0 | 0 | 0 | 0
Sun | Jan | 2 | 6 | 31 | 0 | 0 | 0 | 1 | 0 | 0 | 0 | 0 | 0 | 1 | 0 | 0 | 0 | 0 | 0 | 0 | 0 | 0
Sun | Jan | 2 | 7 | 32 | 0 | 0 | 0 | 1 | 0 | 0 | 0 | 0 | 0 | 1 | 0 | 0 | 0 | 0 | 0 | 0 | 0 | 0
Sun | Jan | 2 | 8 | 33 | 0 | 0 | 0 | 1 | 0 | 0 | 0 | 0 | 0 | 1 | 0 | 0 | 0 | 0 | 0 | 0 | 0 | 0
Sun | Jan | 2 | 9 | 34 | 0 | 0 | 0 | 1 | 0 | 0 | 0 | 0 | 0 | 1 | 0 | 0 | 0 | 0 | 0 | 0 | 0 | 0
Sun | Jan | 2 | 10 | 35 | 0 | 0 | 0 | 1 | 0 | 0 | 0 | 0 | 0 | 1 | 0 | 0 | 0 | 0 | 0 | 0 | 0 | 0
Sun | Jan | 2 | 11 | 36 | 0 | 0 | 0 | 1 | 0 | 0 | 0 | 0 | 0 | 1 | 0 | 0 | 0 | 0 | 0 | 0 | 0 | 0
Sun | Jan | 2 | 12 | 37 | 0 | 0 | 0 | 1 | 0 | 0 | 0 | 0 | 0 | 1 | 0 | 0 | 0 | 0 | 0 | 0 | 0 | 0
Sun | Jan | 2 | 13 | 38 | 0 | 0 | 0 | 1 | 0 | 0 | 0 | 0 | 0 | 1 | 0 | 0 | 0 | 0 | 0 | 0 | 0 | 0
Sun | Jan | 2 | 14 | 39 | 0 | 0 | 0 | 1 | 0 | 0 | 0 | 0 | 0 | 1 | 0 | 0 | 0 | 0 | 0 | 0 | 0 | 0
Sun | Jan | 2 | 15 | 40 | 0 | 0 | 0 | 1 | 0 | 0 | 0 | 0 | 0 | 1 | 0 | 0 | 0 | 0 | 0 | 0 | 0 | 0
Sun | Jan | 2 | 16 | 41 | 0 | 0 | 0 | 1 | 0 | 0 | 0 | 0 | 0 | 1 | 0 | 0 | 0 | 0 | 0 | 0 | 0 | 0
Sun | Jan | 2 | 17 | 42 | 0 | 0 | 0 | 1 | 0 | 0 | 0 | 0 | 0 | 1 | 0 | 0 | 0 | 0 | 0 | 0 | 0 | 0
Sun | Jan | 2 | 18 | 43 | 0 | 0 | 0 | 1 | 0 | 0 | 0 | 0 | 0 | 1 | 0 | 0 | 0 | 0 | 0 | 0 | 0 | 0
Sun | Jan | 2 | 19 | 44 | 0 | 0 | 0 | 1 | 0 | 0 | 0 | 0 | 0 | 1 | 0 | 0 | 0 | 0 | 0 | 0 | 0 | 0
Sun | Jan | 2 | 20 | 45 | 0 | 0 | 0 | 1 | 0 | 0 | 0 | 0 | 0 | 1 | 0 | 0 | 0 | 0 | 0 | 0 | 0 | 0
Sun | Jan | 2 | 21 | 46 | 0 | 0 | 0 | 1 | 0 | 0 | 0 | 0 | 0 | 1 | 0 | 0 | 0 | 0 | 0 | 0 | 0 | 0
Sun | Jan | 2 | 22 | 47 | 0 | 0 | 0 | 1 | 0 | 0 | 0 | 0 | 0 | 1 | 0 | 0 | 0 | 0 | 0 | 0 | 0 | 0
Sun | Jan | 2 | 23 | 48 | 0 | 0 | 0 | 1 | 0 | 0 | 0 | 0 | 0 | 1 | 0 | 0 | 0 | 0 | 0 | 0 | 0 | 0
Mon | Jan | 3 | 0 | 49 | 0 | 0 | 0 | 1 | 0 | 0 | 0 | 0 | 0 | 1 | 0 | 0 | 0 | 0 | 0 | 0 | 0 | 0
Mon | Jan | 3 | 1 | 50 | 0 | 0 | 0 | 1 | 0 | 0 | 0 | 0 | 0 | 1 | 0 | 0 | 0 | 0 | 0 | 0 | 0 | 0
Mon | Jan | 3 | 2 | 51 | 0 | 0 | 0 | 1 | 0 | 0 | 0 | 0 | 0 | 1 | 0 | 0 | 0 | 0 | 0 | 0 | 0 | 0
Mon | Jan | 3 | 3 | 52 | 0 | 0 | 0 | 1 | 0 | 0 | 0 | 0 | 0 | 1 | 0 | 0 | 0 | 0 | 0 | 0 | 0 | 0
Mon | Jan | 3 | 4 | 53 | 0 | 0 | 0 | 1 | 0 | 0 | 0 | 0 | 0 | 1 | 0 | 0 | 0 | 0 | 0 | 0 | 0 | 0
Mon | Jan | 3 | 5 | 54 | 0 | 0 | 0 | 1 | 0 | 0 | 0 | 0 | 0 | 1 | 0 | 0 | 0 | 0 | 0 | 0 | 0 | 0
Mon | Jan | 3 | 6 | 55 | 0 | 0 | 0 | 1 | 0 | 0 | 0 | 0 | 0 | 1 | 0 | 0 | 0 | 0 | 0 | 0 | 0 | 0
Mon | Jan | 3 | 7 | 56 | 0 | 0 | 1 | 0 | 0 | 0 | 0 | 0 | 0 | 1 | 0 | 0 | 0 | 0 | 0 | 0 | 0 | 0
Mon | Jan | 3 | 8 | 57 | 0 | 0 | 1 | 0 | 0 | 0 | 0 | 0 | 0 | 1 | 0 | 0 | 0 | 0 | 0 | 0 | 0 | 0
Mon | Jan | 3 | 9 | 58 | 0 | 0 | 1 | 0 | 0 | 0 | 0 | 0 | 0 | 1 | 0 | 0 | 0 | 0 | 0 | 0 | 0 | 0
Mon | Jan | 3 | 10 | 59 | 0 | 0 | 1 | 0 | 0 | 0 | 0 | 0 | 0 | 1 | 0 | 0 | 0 | 0 | 0 | 0 | 0 | 0
Mon | Jan | 3 | 11 | 60 | 0 | 0 | 1 | 0 | 0 | 0 | 0 | 0 | 0 | 1 | 0 | 0 | 0 | 0 | 0 | 0 | 0 | 0
Mon | Jan | 3 | 12 | 61 | 0 | 0 | 1 | 0 | 0 | 0 | 0 | 0 | 0 | 1 | 0 | 0 | 0 | 0 | 0 | 0 | 0 | 0
Mon | Jan | 3 | 13 | 62 | 0 | 0 | 1 | 0 | 0 | 0 | 0 | 0 | 0 | 1 | 0 | 0 | 0 | 0 | 0 | 0 | 0 | 0
Mon | Jan | 3 | 14 | 63 | 0 | 0 | 1 | 0 | 0 | 0 | 0 | 0 | 0 | 1 | 0 | 0 | 0 | 0 | 0 | 0 | 0 | 0
Mon | Jan | 3 | 15 | 64 | 0 | 0 | 1 | 0 | 0 | 0 | 0 | 0 | 0 | 1 | 0 | 0 | 0 | 0 | 0 | 0 | 0 | 0
Mon | Jan | 3 | 16 | 65 | 0 | 0 | 1 | 0 | 0 | 0 | 0 | 0 | 0 | 1 | 0 | 0 | 0 | 0 | 0 | 0 | 0 | 0
Mon | Jan | 3 | 17 | 66 | 0 | 0 | 1 | 0 | 0 | 0 | 0 | 0 | 0 | 1 | 0 | 0 | 0 | 0 | 0 | 0 | 0 | 0
Mon | Jan | 3 | 18 | 67 | 0 | 1 | 0 | 0 | 0 | 0 | 0 | 0 | 0 | 1 | 0 | 0 | 0 | 0 | 0 | 0 | 0 | 0
Mon | Jan | 3 | 19 | 68 | 0 | 1 | 0 | 0 | 0 | 0 | 0 | 0 | 0 | 1 | 0 | 0 | 0 | 0 | 0 | 0 | 0 | 0
Mon | Jan | 3 | 20 | 69 | 0 | 0 | 1 | 0 | 0 | 0 | 0 | 0 | 0 | 1 | 0 | 0 | 0 | 0 | 0 | 0 | 0 | 0
Mon | Jan | 3 | 21 | 70 | 0 | 0 | 1 | 0 | 0 | 0 | 0 | 0 | 0 | 1 | 0 | 0 | 0 | 0 | 0 | 0 | 0 | 0
Mon | Jan | 3 | 22 | 71 | 0 | 0 | 0 | 1 | 0 | 0 | 0 | 0 | 0 | 1 | 0 | 0 | 0 | 0 | 0 | 0 | 0 | 0
Mon | Jan | 3 | 23 | 72 | 0 | 0 | 0 | 1 | 0 | 0 | 0 | 0 | 0 | 1 | 0 | 0 | 0 | 0 | 0 | 0 | 0 | 0
Tue | Jan | 4 | 0 | 73 | 0 | 0 | 0 | 1 | 0 | 0 | 0 | 0 | 0 | 1 | 0 | 0 | 0 | 0 | 0 | 0 | 0 | 0
Tue | Jan | 4 | 1 | 74 | 0 | 0 | 0 | 1 | 0 | 0 | 0 | 0 | 0 | 1 | 0 | 0 | 0 | 0 | 0 | 0 | 0 | 0
Tue | Jan | 4 | 2 | 75 | 0 | 0 | 0 | 1 | 0 | 0 | 0 | 0 | 0 | 1 | 0 | 0 | 0 | 0 | 0 | 0 | 0 | 0
Tue | Jan | 4 | 3 | 76 | 0 | 0 | 0 | 1 | 0 | 0 | 0 | 0 | 0 | 1 | 0 | 0 | 0 | 0 | 0 | 0 | 0 | 0
Tue | Jan | 4 | 4 | 77 | 0 | 0 | 0 | 1 | 0 | 0 | 0 | 0 | 0 | 1 | 0 | 0 | 0 | 0 | 0 | 0 | 0 | 0
Tue | Jan | 4 | 5 | 78 | 0 | 0 | 0 | 1 | 0 | 0 | 0 | 0 | 0 | 1 | 0 | 0 | 0 | 0 | 0 | 0 | 0 | 0
Tue | Jan | 4 | 6 | 79 | 0 | 0 | 0 | 1 | 0 | 0 | 0 | 0 | 0 | 1 | 0 | 0 | 0 | 0 | 0 | 0 | 0 | 0
Tue | Jan | 4 | 7 | 80 | 0 | 0 | 1 | 0 | 0 | 0 | 0 | 0 | 0 | 1 | 0 | 0 | 0 | 0 | 0 | 0 | 0 | 0
Tue | Jan | 4 | 8 | 81 | 0 | 0 | 1 | 0 | 0 | 0 | 0 | 0 | 0 | 1 | 0 | 0 | 0 | 0 | 0 | 0 | 0 | 0
Tue | Jan | 4 | 9 | 82 | 0 | 0 | 1 | 0 | 0 | 0 | 0 | 0 | 0 | 1 | 0 | 0 | 0 | 0 | 0 | 0 | 0 | 0
Tue | Jan | 4 | 10 | 83 | 0 | 0 | 1 | 0 | 0 | 0 | 0 | 0 | 0 | 1 | 0 | 0 | 0 | 0 | 0 | 0 | 0 | 0
Tue | Jan | 4 | 11 | 84 | 0 | 0 | 1 | 0 | 0 | 0 | 0 | 0 | 0 | 1 | 0 | 0 | 0 | 0 | 0 | 0 | 0 | 0
Tue | Jan | 4 | 12 | 85 | 0 | 0 | 1 | 0 | 0 | 0 | 0 | 0 | 0 | 1 | 0 | 0 | 0 | 0 | 0 | 0 | 0 | 0
Tue | Jan | 4 | 13 | 86 | 0 | 0 | 1 | 0 | 0 | 0 | 0 | 0 | 0 | 1 | 0 | 0 | 0 | 0 | 0 | 0 | 0 | 0
Tue | Jan | 4 | 14 | 87 | 0 | 0 | 1 | 0 | 0 | 0 | 0 | 0 | 0 | 1 | 0 | 0 | 0 | 0 | 0 | 0 | 0 | 0
Tue | Jan | 4 | 15 | 88 | 0 | 0 | 1 | 0 | 0 | 0 | 0 | 0 | 0 | 1 | 0 | 0 | 0 | 0 | 0 | 0 | 0 | 0
Tue | Jan | 4 | 16 | 89 | 0 | 0 | 1 | 0 | 0 | 0 | 0 | 0 | 0 | 1 | 0 | 0 | 0 | 0 | 0 | 0 | 0 | 0
Tue | Jan | 4 | 17 | 90 | 0 | 0 | 1 | 0 | 0 | 0 | 0 | 0 | 0 | 1 | 0 | 0 | 0 | 0 | 0 | 0 | 0 | 0
Tue | Jan | 4 | 18 | 91 | 0 | 1 | 0 | 0 | 0 | 0 | 0 | 0 | 0 | 1 | 0 | 0 | 0 | 0 | 0 | 0 | 0 | 0
Tue | Jan | 4 | 19 | 92 | 0 | 1 | 0 | 0 | 0 | 0 | 0 | 0 | 0 | 1 | 0 | 0 | 0 | 0 | 0 | 0 | 0 | 0
Tue | Jan | 4 | 20 | 93 | 0 | 0 | 1 | 0 | 0 | 0 | 0 | 0 | 0 | 1 | 0 | 0 | 0 | 0 | 0 | 0 | 0 | 0
Tue | Jan | 4 | 21 | 94 | 0 | 0 | 1 | 0 | 0 | 0 | 0 | 0 | 0 | 1 | 0 | 0 | 0 | 0 | 0 | 0 | 0 | 0
Tue | Jan | 4 | 22 | 95 | 0 | 0 | 0 | 1 | 0 | 0 | 0 | 0 | 0 | 1 | 0 | 0 | 0 | 0 | 0 | 0 | 0 | 0
Tue | Jan | 4 | 23 | 96 | 0 | 0 | 0 | 1 | 0 | 0 | 0 | 0 | 0 | 1 | 0 | 0 | 0 | 0 | 0 | 0 | 0 | 0
Wed | Jan | 5 | 0 | 97 | 0 | 0 | 0 | 1 | 0 | 0 | 0 | 0 | 0 | 1 | 0 | 0 | 0 | 0 | 0 | 0 | 0 | 0
Wed | Jan | 5 | 1 | 98 | 0 | 0 | 0 | 1 | 0 | 0 | 0 | 0 | 0 | 1 | 0 | 0 | 0 | 0 | 0 | 0 | 0 | 0
Wed | Jan | 5 | 2 | 99 | 0 | 0 | 0 | 1 | 0 | 0 | 0 | 0 | 0 | 1 | 0 | 0 | 0 | 0 | 0 | 0 | 0 | 0
Wed | Jan | 5 | 3 | 100 | 0 | 0 | 0 | 1 | 0 | 0 | 0 | 0 | 0 | 1 | 0 | 0 | 0 | 0 | 0 | 0 | 0 | 0
Wed | Jan | 5 | 4 | 101 | 0 | 0 | 0 | 1 | 0 | 0 | 0 | 0 | 0 | 1 | 0 | 0 | 0 | 0 | 0 | 0 | 0 | 0
Wed | Jan | 5 | 5 | 102 | 0 | 0 | 0 | 1 | 0 | 0 | 0 | 0 | 0 | 1 | 0 | 0 | 0 | 0 | 0 | 0 | 0 | 0
Wed | Jan | 5 | 6 | 103 | 0 | 0 | 0 | 1 | 0 | 0 | 0 | 0 | 0 | 1 | 0 | 0 | 0 | 0 | 0 | 0 | 0 | 0
Wed | Jan | 5 | 7 | 104 | 0 | 0 | 1 | 0 | 0 | 0 | 0 | 0 | 0 | 1 | 0 | 0 | 0 | 0 | 0 | 0 | 0 | 0
Wed | Jan | 5 | 8 | 105 | 0 | 0 | 1 | 0 | 0 | 0 | 0 | 0 | 0 | 1 | 0 | 0 | 0 | 0 | 0 | 0 | 0 | 0
Wed | Jan | 5 | 9 | 106 | 0 | 0 | 1 | 0 | 0 | 0 | 0 | 0 | 0 | 1 | 0 | 0 | 0 | 0 | 0 | 0 | 0 | 0
Wed | Jan | 5 | 10 | 107 | 0 | 0 | 1 | 0 | 0 | 0 | 0 | 0 | 0 | 1 | 0 | 0 | 0 | 0 | 0 | 0 | 0 | 0
Wed | Jan | 5 | 11 | 108 | 0 | 0 | 1 | 0 | 0 | 0 | 0 | 0 | 0 | 1 | 0 | 0 | 0 | 0 | 0 | 0 | 0 | 0
Wed | Jan | 5 | 12 | 109 | 0 | 0 | 1 | 0 | 0 | 0 | 0 | 0 | 0 | 1 | 0 | 0 | 0 | 0 | 0 | 0 | 0 | 0
Wed | Jan | 5 | 13 | 110 | 0 | 0 | 1 | 0 | 0 | 0 | 0 | 0 | 0 | 1 | 0 | 0 | 0 | 0 | 0 | 0 | 0 | 0
Wed | Jan | 5 | 14 | 111 | 0 | 0 | 1 | 0 | 0 | 0 | 0 | 0 | 0 | 1 | 0 | 0 | 0 | 0 | 0 | 0 | 0 | 0
Wed | Jan | 5 | 15 | 112 | 0 | 0 | 1 | 0 | 0 | 0 | 0 | 0 | 0 | 1 | 0 | 0 | 0 | 0 | 0 | 0 | 0 | 0
Wed | Jan | 5 | 16 | 113 | 0 | 0 | 1 | 0 | 0 | 0 | 0 | 0 | 0 | 1 | 0 | 0 | 0 | 0 | 0 | 0 | 0 | 0
Wed | Jan | 5 | 17 | 114 | 0 | 0 | 1 | 0 | 0 | 0 | 0 | 0 | 0 | 1 | 0 | 0 | 0 | 0 | 0 | 0 | 0 | 0
Wed | Jan | 5 | 18 | 115 | 0 | 1 | 0 | 0 | 0 | 0 | 0 | 0 | 0 | 1 | 0 | 0 | 0 | 0 | 0 | 0 | 0 | 0
Wed | Jan | 5 | 19 | 116 | 0 | 1 | 0 | 0 | 0 | 0 | 0 | 0 | 0 | 1 | 0 | 0 | 0 | 0 | 0 | 0 | 0 | 0
Wed | Jan | 5 | 20 | 117 | 0 | 0 | 1 | 0 | 0 | 0 | 0 | 0 | 0 | 1 | 0 | 0 | 0 | 0 | 0 | 0 | 0 | 0
Wed | Jan | 5 | 21 | 118 | 0 | 0 | 1 | 0 | 0 | 0 | 0 | 0 | 0 | 1 | 0 | 0 | 0 | 0 | 0 | 0 | 0 | 0
Wed | Jan | 5 | 22 | 119 | 0 | 0 | 0 | 1 | 0 | 0 | 0 | 0 | 0 | 1 | 0 | 0 | 0 | 0 | 0 | 0 | 0 | 0
Wed | Jan | 5 | 23 | 120 | 0 | 0 | 0 | 1 | 0 | 0 | 0 | 0 | 0 | 1 | 0 | 0 | 0 | 0 | 0 | 0 | 0 | 0
Thu | Jan | 6 | 0 | 121 | 0 | 0 | 0 | 1 | 0 | 0 | 0 | 0 | 0 | 1 | 0 | 0 | 0 | 0 | 0 | 0 | 0 | 0
Thu | Jan | 6 | 1 | 122 | 0 | 0 | 0 | 1 | 0 | 0 | 0 | 0 | 0 | 1 | 0 | 0 | 0 | 0 | 0 | 0 | 0 | 0
Thu | Jan | 6 | 2 | 123 | 0 | 0 | 0 | 1 | 0 | 0 | 0 | 0 | 0 | 1 | 0 | 0 | 0 | 0 | 0 | 0 | 0 | 0
Thu | Jan | 6 | 3 | 124 | 0 | 0 | 0 | 1 | 0 | 0 | 0 | 0 | 0 | 1 | 0 | 0 | 0 | 0 | 0 | 0 | 0 | 0
Thu | Jan | 6 | 4 | 125 | 0 | 0 | 0 | 1 | 0 | 0 | 0 | 0 | 0 | 1 | 0 | 0 | 0 | 0 | 0 | 0 | 0 | 0
Thu | Jan | 6 | 5 | 126 | 0 | 0 | 0 | 1 | 0 | 0 | 0 | 0 | 0 | 1 | 0 | 0 | 0 | 0 | 0 | 0 | 0 | 0
Thu | Jan | 6 | 6 | 127 | 0 | 0 | 0 | 1 | 0 | 0 | 0 | 0 | 0 | 1 | 0 | 0 | 0 | 0 | 0 | 0 | 0 | 0
Thu | Jan | 6 | 7 | 128 | 0 | 0 | 1 | 0 | 0 | 0 | 0 | 0 | 0 | 1 | 0 | 0 | 0 | 0 | 0 | 0 | 0 | 0
Thu | Jan | 6 | 8 | 129 | 0 | 0 | 1 | 0 | 0 | 0 | 0 | 0 | 0 | 1 | 0 | 0 | 0 | 0 | 0 | 0 | 0 | 0
Thu | Jan | 6 | 9 | 130 | 0 | 0 | 1 | 0 | 0 | 0 | 0 | 0 | 0 | 1 | 0 | 0 | 0 | 0 | 0 | 0 | 0 | 0
Thu | Jan | 6 | 10 | 131 | 0 | 0 | 1 | 0 | 0 | 0 | 0 | 0 | 0 | 1 | 0 | 0 | 0 | 0 | 0 | 0 | 0 | 0
Thu | Jan | 6 | 11 | 132 | 0 | 0 | 1 | 0 | 0 | 0 | 0 | 0 | 0 | 1 | 0 | 0 | 0 | 0 | 0 | 0 | 0 | 0
Thu | Jan | 6 | 12 | 133 | 0 | 0 | 1 | 0 | 0 | 0 | 0 | 0 | 0 | 1 | 0 | 0 | 0 | 0 | 0 | 0 | 0 | 0
Thu | Jan | 6 | 13 | 134 | 0 | 0 | 1 | 0 | 0 | 0 | 0 | 0 | 0 | 1 | 0 | 0 | 0 | 0 | 0 | 0 | 0 | 0
Thu | Jan | 6 | 14 | 135 | 0 | 0 | 1 | 0 | 0 | 0 | 0 | 0 | 0 | 1 | 0 | 0 | 0 | 0 | 0 | 0 | 0 | 0
Thu | Jan | 6 | 15 | 136 | 0 | 0 | 1 | 0 | 0 | 0 | 0 | 0 | 0 | 1 | 0 | 0 | 0 | 0 | 0 | 0 | 0 | 0
Thu | Jan | 6 | 16 | 137 | 0 | 0 | 1 | 0 | 0 | 0 | 0 | 0 | 0 | 1 | 0 | 0 | 0 | 0 | 0 | 0 | 0 | 0
Thu | Jan | 6 | 17 | 138 | 0 | 0 | 1 | 0 | 0 | 0 | 0 | 0 | 0 | 1 | 0 | 0 | 0 | 0 | 0 | 0 | 0 | 0
Thu | Jan | 6 | 18 | 139 | 0 | 1 | 0 | 0 | 0 | 0 | 0 | 0 | 0 | 1 | 0 | 0 | 0 | 0 | 0 | 0 | 0 | 0
Thu | Jan | 6 | 19 | 140 | 0 | 1 | 0 | 0 | 0 | 0 | 0 | 0 | 0 | 1 | 0 | 0 | 0 | 0 | 0 | 0 | 0 | 0
Thu | Jan | 6 | 20 | 141 | 0 | 0 | 1 | 0 | 0 | 0 | 0 | 0 | 0 | 1 | 0 | 0 | 0 | 0 | 0 | 0 | 0 | 0
Thu | Jan | 6 | 21 | 142 | 0 | 0 | 1 | 0 | 0 | 0 | 0 | 0 | 0 | 1 | 0 | 0 | 0 | 0 | 0 | 0 | 0 | 0
Thu | Jan | 6 | 22 | 143 | 0 | 0 | 0 | 1 | 0 | 0 | 0 | 0 | 0 | 1 | 0 | 0 | 0 | 0 | 0 | 0 | 0 | 0
Thu | Jan | 6 | 23 | 144 | 0 | 0 | 0 | 1 | 0 | 0 | 0 | 0 | 0 | 1 | 0 | 0 | 0 | 0 | 0 | 0 | 0 | 0
Fri | Jan | 7 | 0 | 145 | 0 | 0 | 0 | 1 | 0 | 0 | 0 | 0 | 0 | 1 | 0 | 0 | 0 | 0 | 0 | 0 | 0 | 0
Fri | Jan | 7 | 1 | 146 | 0 | 0 | 0 | 1 | 0 | 0 | 0 | 0 | 0 | 1 | 0 | 0 | 0 | 0 | 0 | 0 | 0 | 0
Fri | Jan | 7 | 2 | 147 | 0 | 0 | 0 | 1 | 0 | 0 | 0 | 0 | 0 | 1 | 0 | 0 | 0 | 0 | 0 | 0 | 0 | 0
Fri | Jan | 7 | 3 | 148 | 0 | 0 | 0 | 1 | 0 | 0 | 0 | 0 | 0 | 1 | 0 | 0 | 0 | 0 | 0 | 0 | 0 | 0
Fri | Jan | 7 | 4 | 149 | 0 | 0 | 0 | 1 | 0 | 0 | 0 | 0 | 0 | 1 | 0 | 0 | 0 | 0 | 0 | 0 | 0 | 0
Fri | Jan | 7 | 5 | 150 | 0 | 0 | 0 | 1 | 0 | 0 | 0 | 0 | 0 | 1 | 0 | 0 | 0 | 0 | 0 | 0 | 0 | 0
Fri | Jan | 7 | 6 | 151 | 0 | 0 | 0 | 1 | 0 | 0 | 0 | 0 | 0 | 1 | 0 | 0 | 0 | 0 | 0 | 0 | 0 | 0
Fri | Jan | 7 | 7 | 152 | 0 | 0 | 1 | 0 | 0 | 0 | 0 | 0 | 0 | 1 | 0 | 0 | 0 | 0 | 0 | 0 | 0 | 0
Fri | Jan | 7 | 8 | 153 | 0 | 0 | 1 | 0 | 0 | 0 | 0 | 0 | 0 | 1 | 0 | 0 | 0 | 0 | 0 | 0 | 0 | 0
Fri | Jan | 7 | 9 | 154 | 0 | 0 | 1 | 0 | 0 | 0 | 0 | 0 | 0 | 1 | 0 | 0 | 0 | 0 | 0 | 0 | 0 | 0
Fri | Jan | 7 | 10 | 155 | 0 | 0 | 1 | 0 | 0 | 0 | 0 | 0 | 0 | 1 | 0 | 0 | 0 | 0 | 0 | 0 | 0 | 0
Fri | Jan | 7 | 11 | 156 | 0 | 0 | 1 | 0 | 0 | 0 | 0 | 0 | 0 | 1 | 0 | 0 | 0 | 0 | 0 | 0 | 0 | 0
Fri | Jan | 7 | 12 | 157 | 0 | 0 | 1 | 0 | 0 | 0 | 0 | 0 | 0 | 1 | 0 | 0 | 0 | 0 | 0 | 0 | 0 | 0
Fri | Jan | 7 | 13 | 158 | 0 | 0 | 1 | 0 | 0 | 0 | 0 | 0 | 0 | 1 | 0 | 0 | 0 | 0 | 0 | 0 | 0 | 0
Fri | Jan | 7 | 14 | 159 | 0 | 0 | 1 | 0 | 0 | 0 | 0 | 0 | 0 | 1 | 0 | 0 | 0 | 0 | 0 | 0 | 0 | 0
Fri | Jan | 7 | 15 | 160 | 0 | 0 | 1 | 0 | 0 | 0 | 0 | 0 | 0 | 1 | 0 | 0 | 0 | 0 | 0 | 0 | 0 | 0
Fri | Jan | 7 | 16 | 161 | 0 | 0 | 1 | 0 | 0 | 0 | 0 | 0 | 0 | 1 | 0 | 0 | 0 | 0 | 0 | 0 | 0 | 0
Fri | Jan | 7 | 17 | 162 | 0 | 0 | 1 | 0 | 0 | 0 | 0 | 0 | 0 | 1 | 0 | 0 | 0 | 0 | 0 | 0 | 0 | 0
Fri | Jan | 7 | 18 | 163 | 0 | 1 | 0 | 0 | 0 | 0 | 0 | 0 | 0 | 1 | 0 | 0 | 0 | 0 | 0 | 0 | 0 | 0
Fri | Jan | 7 | 19 | 164 | 0 | 1 | 0 | 0 | 0 | 0 | 0 | 0 | 0 | 1 | 0 | 0 | 0 | 0 | 0 | 0 | 0 | 0
Fri | Jan | 7 | 20 | 165 | 0 | 0 | 1 | 0 | 0 | 0 | 0 | 0 | 0 | 1 | 0 | 0 | 0 | 0 | 0 | 0 | 0 | 0
Fri | Jan | 7 | 21 | 166 | 0 | 0 | 1 | 0 | 0 | 0 | 0 | 0 | 0 | 1 | 0 | 0 | 0 | 0 | 0 | 0 | 0 | 0
Fri | Jan | 7 | 22 | 167 | 0 | 0 | 0 | 1 | 0 | 0 | 0 | 0 | 0 | 1 | 0 | 0 | 0 | 0 | 0 | 0 | 0 | 0
Fri | Jan | 7 | 23 | 168 | 0 | 0 | 0 | 1 | 0 | 0 | 0 | 0 | 0 | 1 | 0 | 0 | 0 | 0 | 0 | 0 | 0 | 0
Sat | Jan | 8 | 0 | 169 | 0 | 0 | 0 | 1 | 0 | 0 | 0 | 0 | 0 | 1 | 0 | 0 | 0 | 0 | 0 | 0 | 0 | 0
Sat | Jan | 8 | 1 | 170 | 0 | 0 | 0 | 1 | 0 | 0 | 0 | 0 | 0 | 1 | 0 | 0 | 0 | 0 | 0 | 0 | 0 | 0
Sat | Jan | 8 | 2 | 171 | 0 | 0 | 0 | 1 | 0 | 0 | 0 | 0 | 0 | 1 | 0 | 0 | 0 | 0 | 0 | 0 | 0 | 0
Sat | Jan | 8 | 3 | 172 | 0 | 0 | 0 | 1 | 0 | 0 | 0 | 0 | 0 | 1 | 0 | 0 | 0 | 0 | 0 | 0 | 0 | 0
Sat | Jan | 8 | 4 | 173 | 0 | 0 | 0 | 1 | 0 | 0 | 0 | 0 | 0 | 1 | 0 | 0 | 0 | 0 | 0 | 0 | 0 | 0
Sat | Jan | 8 | 5 | 174 | 0 | 0 | 0 | 1 | 0 | 0 | 0 | 0 | 0 | 1 | 0 | 0 | 0 | 0 | 0 | 0 | 0 | 0
Sat | Jan | 8 | 6 | 175 | 0 | 0 | 0 | 1 | 0 | 0 | 0 | 0 | 0 | 1 | 0 | 0 | 0 | 0 | 0 | 0 | 0 | 0
Sat | Jan | 8 | 7 | 176 | 0 | 0 | 0 | 1 | 0 | 0 | 0 | 0 | 0 | 1 | 0 | 0 | 0 | 0 | 0 | 0 | 0 | 0
Sat | Jan | 8 | 8 | 177 | 0 | 0 | 0 | 1 | 0 | 0 | 0 | 0 | 0 | 1 | 0 | 0 | 0 | 0 | 0 | 0 | 0 | 0
Sat | Jan | 8 | 9 | 178 | 0 | 0 | 0 | 1 | 0 | 0 | 0 | 0 | 0 | 1 | 0 | 0 | 0 | 0 | 0 | 0 | 0 | 0
Sat | Jan | 8 | 10 | 179 | 0 | 0 | 0 | 1 | 0 | 0 | 0 | 0 | 0 | 1 | 0 | 0 | 0 | 0 | 0 | 0 | 0 | 0
Sat | Jan | 8 | 11 | 180 | 0 | 0 | 0 | 1 | 0 | 0 | 0 | 0 | 0 | 1 | 0 | 0 | 0 | 0 | 0 | 0 | 0 | 0
Sat | Jan | 8 | 12 | 181 | 0 | 0 | 0 | 1 | 0 | 0 | 0 | 0 | 0 | 1 | 0 | 0 | 0 | 0 | 0 | 0 | 0 | 0
Sat | Jan | 8 | 13 | 182 | 0 | 0 | 0 | 1 | 0 | 0 | 0 | 0 | 0 | 1 | 0 | 0 | 0 | 0 | 0 | 0 | 0 | 0
Sat | Jan | 8 | 14 | 183 | 0 | 0 | 0 | 1 | 0 | 0 | 0 | 0 | 0 | 1 | 0 | 0 | 0 | 0 | 0 | 0 | 0 | 0
Sat | Jan | 8 | 15 | 184 | 0 | 0 | 0 | 1 | 0 | 0 | 0 | 0 | 0 | 1 | 0 | 0 | 0 | 0 | 0 | 0 | 0 | 0
Sat | Jan | 8 | 16 | 185 | 0 | 0 | 0 | 1 | 0 | 0 | 0 | 0 | 0 | 1 | 0 | 0 | 0 | 0 | 0 | 0 | 0 | 0
Sat | Jan | 8 | 17 | 186 | 0 | 0 | 0 | 1 | 0 | 0 | 0 | 0 | 0 | 1 | 0 | 0 | 0 | 0 | 0 | 0 | 0 | 0
Sat | Jan | 8 | 18 | 187 | 0 | 0 | 0 | 1 | 0 | 0 | 0 | 0 | 0 | 1 | 0 | 0 | 0 | 0 | 0 | 0 | 0 | 0
Sat | Jan | 8 | 19 | 188 | 0 | 0 | 0 | 1 | 0 | 0 | 0 | 0 | 0 | 1 | 0 | 0 | 0 | 0 | 0 | 0 | 0 | 0
Sat | Jan | 8 | 20 | 189 | 0 | 0 | 0 | 1 | 0 | 0 | 0 | 0 | 0 | 1 | 0 | 0 | 0 | 0 | 0 | 0 | 0 | 0
Sat | Jan | 8 | 21 | 190 | 0 | 0 | 0 | 1 | 0 | 0 | 0 | 0 | 0 | 1 | 0 | 0 | 0 | 0 | 0 | 0 | 0 | 0
Sat | Jan | 8 | 22 | 191 | 0 | 0 | 0 | 1 | 0 | 0 | 0 | 0 | 0 | 1 | 0 | 0 | 0 | 0 | 0 | 0 | 0 | 0
Sat | Jan | 8 | 23 | 192 | 0 | 0 | 0 | 1 | 0 | 0 | 0 | 0 | 0 | 1 | 0 | 0 | 0 | 0 | 0 | 0 | 0 | 0
Sun | Jan | 9 | 0 | 193 | 0 | 0 | 0 | 1 | 0 | 0 | 0 | 0 | 0 | 1 | 0 | 0 | 0 | 0 | 0 | 0 | 0 | 0
Sun | Jan | 9 | 1 | 194 | 0 | 0 | 0 | 1 | 0 | 0 | 0 | 0 | 0 | 1 | 0 | 0 | 0 | 0 | 0 | 0 | 0 | 0
Sun | Jan | 9 | 2 | 195 | 0 | 0 | 0 | 1 | 0 | 0 | 0 | 0 | 0 | 1 | 0 | 0 | 0 | 0 | 0 | 0 | 0 | 0
Sun | Jan | 9 | 3 | 196 | 0 | 0 | 0 | 1 | 0 | 0 | 0 | 0 | 0 | 1 | 0 | 0 | 0 | 0 | 0 | 0 | 0 | 0
Sun | Jan | 9 | 4 | 197 | 0 | 0 | 0 | 1 | 0 | 0 | 0 | 0 | 0 | 1 | 0 | 0 | 0 | 0 | 0 | 0 | 0 | 0
Sun | Jan | 9 | 5 | 198 | 0 | 0 | 0 | 1 | 0 | 0 | 0 | 0 | 0 | 1 | 0 | 0 | 0 | 0 | 0 | 0 | 0 | 0
Sun | Jan | 9 | 6 | 199 | 0 | 0 | 0 | 1 | 0 | 0 | 0 | 0 | 0 | 1 | 0 | 0 | 0 | 0 | 0 | 0 | 0 | 0
Sun | Jan | 9 | 7 | 200 | 0 | 0 | 0 | 1 | 0 | 0 | 0 | 0 | 0 | 1 | 0 | 0 | 0 | 0 | 0 | 0 | 0 | 0
Sun | Jan | 9 | 8 | 201 | 0 | 0 | 0 | 1 | 0 | 0 | 0 | 0 | 0 | 1 | 0 | 0 | 0 | 0 | 0 | 0 | 0 | 0
Sun | Jan | 9 | 9 | 202 | 0 | 0 | 0 | 1 | 0 | 0 | 0 | 0 | 0 | 1 | 0 | 0 | 0 | 0 | 0 | 0 | 0 | 0
Sun | Jan | 9 | 10 | 203 | 0 | 0 | 0 | 1 | 0 | 0 | 0 | 0 | 0 | 1 | 0 | 0 | 0 | 0 | 0 | 0 | 0 | 0
Sun | Jan | 9 | 11 | 204 | 0 | 0 | 0 | 1 | 0 | 0 | 0 | 0 | 0 | 1 | 0 | 0 | 0 | 0 | 0 | 0 | 0 | 0
Sun | Jan | 9 | 12 | 205 | 0 | 0 | 0 | 1 | 0 | 0 | 0 | 0 | 0 | 1 | 0 | 0 | 0 | 0 | 0 | 0 | 0 | 0
Sun | Jan | 9 | 13 | 206 | 0 | 0 | 0 | 1 | 0 | 0 | 0 | 0 | 0 | 1 | 0 | 0 | 0 | 0 | 0 | 0 | 0 | 0
Sun | Jan | 9 | 14 | 207 | 0 | 0 | 0 | 1 | 0 | 0 | 0 | 0 | 0 | 1 | 0 | 0 | 0 | 0 | 0 | 0 | 0 | 0
Sun | Jan | 9 | 15 | 208 | 0 | 0 | 0 | 1 | 0 | 0 | 0 | 0 | 0 | 1 | 0 | 0 | 0 | 0 | 0 | 0 | 0 | 0
Sun | Jan | 9 | 16 | 209 | 0 | 0 | 0 | 1 | 0 | 0 | 0 | 0 | 0 | 1 | 0 | 0 | 0 | 0 | 0 | 0 | 0 | 0
Sun | Jan | 9 | 17 | 210 | 0 | 0 | 0 | 1 | 0 | 0 | 0 | 0 | 0 | 1 | 0 | 0 | 0 | 0 | 0 | 0 | 0 | 0
Sun | Jan | 9 | 18 | 211 | 0 | 0 | 0 | 1 | 0 | 0 | 0 | 0 | 0 | 1 | 0 | 0 | 0 | 0 | 0 | 0 | 0 | 0
Sun | Jan | 9 | 19 | 212 | 0 | 0 | 0 | 1 | 0 | 0 | 0 | 0 | 0 | 1 | 0 | 0 | 0 | 0 | 0 | 0 | 0 | 0
Sun | Jan | 9 | 20 | 213 | 0 | 0 | 0 | 1 | 0 | 0 | 0 | 0 | 0 | 1 | 0 | 0 | 0 | 0 | 0 | 0 | 0 | 0
Sun | Jan | 9 | 21 | 214 | 0 | 0 | 0 | 1 | 0 | 0 | 0 | 0 | 0 | 1 | 0 | 0 | 0 | 0 | 0 | 0 | 0 | 0
Sun | Jan | 9 | 22 | 215 | 0 | 0 | 0 | 1 | 0 | 0 | 0 | 0 | 0 | 1 | 0 | 0 | 0 | 0 | 0 | 0 | 0 | 0
Sun | Jan | 9 | 23 | 216 | 0 | 0 | 0 | 1 | 0 | 0 | 0 | 0 | 0 | 1 | 0 | 0 | 0 | 0 | 0 | 0 | 0 | 0
Mon | Jan | 10 | 0 | 217 | 0 | 0 | 0 | 1 | 0 | 0 | 0 | 0 | 0 | 1 | 0 | 0 | 0 | 0 | 0 | 0 | 0 | 0
Mon | Jan | 10 | 1 | 218 | 0 | 0 | 0 | 1 | 0 | 0 | 0 | 0 | 0 | 1 | 0 | 0 | 0 | 0 | 0 | 0 | 0 | 0
Mon | Jan | 10 | 2 | 219 | 0 | 0 | 0 | 1 | 0 | 0 | 0 | 0 | 0 | 1 | 0 | 0 | 0 | 0 | 0 | 0 | 0 | 0
Mon | Jan | 10 | 3 | 220 | 0 | 0 | 0 | 1 | 0 | 0 | 0 | 0 | 0 | 1 | 0 | 0 | 0 | 0 | 0 | 0 | 0 | 0
Mon | Jan | 10 | 4 | 221 | 0 | 0 | 0 | 1 | 0 | 0 | 0 | 0 | 0 | 1 | 0 | 0 | 0 | 0 | 0 | 0 | 0 | 0
Mon | Jan | 10 | 5 | 222 | 0 | 0 | 0 | 1 | 0 | 0 | 0 | 0 | 0 | 1 | 0 | 0 | 0 | 0 | 0 | 0 | 0 | 0
Mon | Jan | 10 | 6 | 223 | 0 | 0 | 0 | 1 | 0 | 0 | 0 | 0 | 0 | 1 | 0 | 0 | 0 | 0 | 0 | 0 | 0 | 0
Mon | Jan | 10 | 7 | 224 | 0 | 0 | 1 | 0 | 0 | 0 | 0 | 0 | 0 | 1 | 0 | 0 | 0 | 0 | 0 | 0 | 0 | 0
Mon | Jan | 10 | 8 | 225 | 0 | 0 | 1 | 0 | 0 | 0 | 0 | 0 | 0 | 1 | 0 | 0 | 0 | 0 | 0 | 0 | 0 | 0
Mon | Jan | 10 | 9 | 226 | 0 | 0 | 1 | 0 | 0 | 0 | 0 | 0 | 0 | 1 | 0 | 0 | 0 | 0 | 0 | 0 | 0 | 0
Mon | Jan | 10 | 10 | 227 | 0 | 0 | 1 | 0 | 0 | 0 | 0 | 0 | 0 | 1 | 0 | 0 | 0 | 0 | 0 | 0 | 0 | 0
Mon | Jan | 10 | 11 | 228 | 0 | 0 | 1 | 0 | 0 | 0 | 0 | 0 | 0 | 1 | 0 | 0 | 0 | 0 | 0 | 0 | 0 | 0
Mon | Jan | 10 | 12 | 229 | 0 | 0 | 1 | 0 | 0 | 0 | 0 | 0 | 0 | 1 | 0 | 0 | 0 | 0 | 0 | 0 | 0 | 0
Mon | Jan | 10 | 13 | 230 | 0 | 0 | 1 | 0 | 0 | 0 | 0 | 0 | 0 | 1 | 0 | 0 | 0 | 0 | 0 | 0 | 0 | 0
Mon | Jan | 10 | 14 | 231 | 0 | 0 | 1 | 0 | 0 | 0 | 0 | 0 | 0 | 1 | 0 | 0 | 0 | 0 | 0 | 0 | 0 | 0
Mon | Jan | 10 | 15 | 232 | 0 | 0 | 1 | 0 | 0 | 0 | 0 | 0 | 0 | 1 | 0 | 0 | 0 | 0 | 0 | 0 | 0 | 0
Mon | Jan | 10 | 16 | 233 | 0 | 0 | 1 | 0 | 0 | 0 | 0 | 0 | 0 | 1 | 0 | 0 | 0 | 0 | 0 | 0 | 0 | 0
Mon | Jan | 10 | 17 | 234 | 0 | 0 | 1 | 0 | 0 | 0 | 0 | 0 | 0 | 1 | 0 | 0 | 0 | 0 | 0 | 0 | 0 | 0
Mon | Jan | 10 | 18 | 235 | 0 | 1 | 0 | 0 | 0 | 0 | 0 | 0 | 0 | 1 | 0 | 0 | 0 | 0 | 0 | 0 | 0 | 0
Mon | Jan | 10 | 19 | 236 | 0 | 1 | 0 | 0 | 0 | 0 | 0 | 0 | 0 | 1 | 0 | 0 | 0 | 0 | 0 | 0 | 0 | 0
Mon | Jan | 10 | 20 | 237 | 0 | 0 | 1 | 0 | 0 | 0 | 0 | 0 | 0 | 1 | 0 | 0 | 0 | 0 | 0 | 0 | 0 | 0
Mon | Jan | 10 | 21 | 238 | 0 | 0 | 1 | 0 | 0 | 0 | 0 | 0 | 0 | 1 | 0 | 0 | 0 | 0 | 0 | 0 | 0 | 0
Mon | Jan | 10 | 22 | 239 | 0 | 0 | 0 | 1 | 0 | 0 | 0 | 0 | 0 | 1 | 0 | 0 | 0 | 0 | 0 | 0 | 0 | 0
Mon | Jan | 10 | 23 | 240 | 0 | 0 | 0 | 1 | 0 | 0 | 0 | 0 | 0 | 1 | 0 | 0 | 0 | 0 | 0 | 0 | 0 | 0
Tue | Jan | 11 | 0 | 241 | 0 | 0 | 0 | 1 | 0 | 0 | 0 | 0 | 0 | 1 | 0 | 0 | 0 | 0 | 0 | 0 | 0 | 0
Tue | Jan | 11 | 1 | 242 | 0 | 0 | 0 | 1 | 0 | 0 | 0 | 0 | 0 | 1 | 0 | 0 | 0 | 0 | 0 | 0 | 0 | 0
Tue | Jan | 11 | 2 | 243 | 0 | 0 | 0 | 1 | 0 | 0 | 0 | 0 | 0 | 1 | 0 | 0 | 0 | 0 | 0 | 0 | 0 | 0
Tue | Jan | 11 | 3 | 244 | 0 | 0 | 0 | 1 | 0 | 0 | 0 | 0 | 0 | 1 | 0 | 0 | 0 | 0 | 0 | 0 | 0 | 0
Tue | Jan | 11 | 4 | 245 | 0 | 0 | 0 | 1 | 0 | 0 | 0 | 0 | 0 | 1 | 0 | 0 | 0 | 0 | 0 | 0 | 0 | 0
Tue | Jan | 11 | 5 | 246 | 0 | 0 | 0 | 1 | 0 | 0 | 0 | 0 | 0 | 1 | 0 | 0 | 0 | 0 | 0 | 0 | 0 | 0
Tue | Jan | 11 | 6 | 247 | 0 | 0 | 0 | 1 | 0 | 0 | 0 | 0 | 0 | 1 | 0 | 0 | 0 | 0 | 0 | 0 | 0 | 0
Tue | Jan | 11 | 7 | 248 | 0 | 0 | 1 | 0 | 0 | 0 | 0 | 0 | 0 | 1 | 0 | 0 | 0 | 0 | 0 | 0 | 0 | 0
Tue | Jan | 11 | 8 | 249 | 0 | 0 | 1 | 0 | 0 | 0 | 0 | 0 | 0 | 1 | 0 | 0 | 0 | 0 | 0 | 0 | 0 | 0
Tue | Jan | 11 | 9 | 250 | 0 | 0 | 1 | 0 | 0 | 0 | 0 | 0 | 0 | 1 | 0 | 0 | 0 | 0 | 0 | 0 | 0 | 0
Tue | Jan | 11 | 10 | 251 | 0 | 0 | 1 | 0 | 0 | 0 | 0 | 0 | 0 | 1 | 0 | 0 | 0 | 0 | 0 | 0 | 0 | 0
Tue | Jan | 11 | 11 | 252 | 0 | 0 | 1 | 0 | 0 | 0 | 0 | 0 | 0 | 1 | 0 | 0 | 0 | 0 | 0 | 0 | 0 | 0
Tue | Jan | 11 | 12 | 253 | 0 | 0 | 1 | 0 | 0 | 0 | 0 | 0 | 0 | 1 | 0 | 0 | 0 | 0 | 0 | 0 | 0 | 0
Tue | Jan | 11 | 13 | 254 | 0 | 0 | 1 | 0 | 0 | 0 | 0 | 0 | 0 | 1 | 0 | 0 | 0 | 0 | 0 | 0 | 0 | 0
Tue | Jan | 11 | 14 | 255 | 0 | 0 | 1 | 0 | 0 | 0 | 0 | 0 | 0 | 1 | 0 | 0 | 0 | 0 | 0 | 0 | 0 | 0
Tue | Jan | 11 | 15 | 256 | 0 | 0 | 1 | 0 | 0 | 0 | 0 | 0 | 0 | 1 | 0 | 0 | 0 | 0 | 0 | 0 | 0 | 0
Tue | Jan | 11 | 16 | 257 | 0 | 0 | 1 | 0 | 0 | 0 | 0 | 0 | 0 | 1 | 0 | 0 | 0 | 0 | 0 | 0 | 0 | 0
Tue | Jan | 11 | 17 | 258 | 0 | 0 | 1 | 0 | 0 | 0 | 0 | 0 | 0 | 1 | 0 | 0 | 0 | 0 | 0 | 0 | 0 | 0
Tue | Jan | 11 | 18 | 259 | 0 | 1 | 0 | 0 | 0 | 0 | 0 | 0 | 0 | 1 | 0 | 0 | 0 | 0 | 0 | 0 | 0 | 0
Tue | Jan | 11 | 19 | 260 | 0 | 1 | 0 | 0 | 0 | 0 | 0 | 0 | 0 | 1 | 0 | 0 | 0 | 0 | 0 | 0 | 0 | 0
Tue | Jan | 11 | 20 | 261 | 0 | 0 | 1 | 0 | 0 | 0 | 0 | 0 | 0 | 1 | 0 | 0 | 0 | 0 | 0 | 0 | 0 | 0
Tue | Jan | 11 | 21 | 262 | 0 | 0 | 1 | 0 | 0 | 0 | 0 | 0 | 0 | 1 | 0 | 0 | 0 | 0 | 0 | 0 | 0 | 0
Tue | Jan | 11 | 22 | 263 | 0 | 0 | 0 | 1 | 0 | 0 | 0 | 0 | 0 | 1 | 0 | 0 | 0 | 0 | 0 | 0 | 0 | 0
Tue | Jan | 11 | 23 | 264 | 0 | 0 | 0 | 1 | 0 | 0 | 0 | 0 | 0 | 1 | 0 | 0 | 0 | 0 | 0 | 0 | 0 | 0
Wed | Jan | 12 | 0 | 265 | 0 | 0 | 0 | 1 | 0 | 0 | 0 | 0 | 0 | 1 | 0 | 0 | 0 | 0 | 0 | 0 | 0 | 0
Wed | Jan | 12 | 1 | 266 | 0 | 0 | 0 | 1 | 0 | 0 | 0 | 0 | 0 | 1 | 0 | 0 | 0 | 0 | 0 | 0 | 0 | 0
Wed | Jan | 12 | 2 | 267 | 0 | 0 | 0 | 1 | 0 | 0 | 0 | 0 | 0 | 1 | 0 | 0 | 0 | 0 | 0 | 0 | 0 | 0
Wed | Jan | 12 | 3 | 268 | 0 | 0 | 0 | 1 | 0 | 0 | 0 | 0 | 0 | 1 | 0 | 0 | 0 | 0 | 0 | 0 | 0 | 0
Wed | Jan | 12 | 4 | 269 | 0 | 0 | 0 | 1 | 0 | 0 | 0 | 0 | 0 | 1 | 0 | 0 | 0 | 0 | 0 | 0 | 0 | 0
Wed | Jan | 12 | 5 | 270 | 0 | 0 | 0 | 1 | 0 | 0 | 0 | 0 | 0 | 1 | 0 | 0 | 0 | 0 | 0 | 0 | 0 | 0
Wed | Jan | 12 | 6 | 271 | 0 | 0 | 0 | 1 | 0 | 0 | 0 | 0 | 0 | 1 | 0 | 0 | 0 | 0 | 0 | 0 | 0 | 0
Wed | Jan | 12 | 7 | 272 | 0 | 0 | 1 | 0 | 0 | 0 | 0 | 0 | 0 | 1 | 0 | 0 | 0 | 0 | 0 | 0 | 0 | 0
Wed | Jan | 12 | 8 | 273 | 0 | 0 | 1 | 0 | 0 | 0 | 0 | 0 | 0 | 1 | 0 | 0 | 0 | 0 | 0 | 0 | 0 | 0
Wed | Jan | 12 | 9 | 274 | 0 | 0 | 1 | 0 | 0 | 0 | 0 | 0 | 0 | 1 | 0 | 0 | 0 | 0 | 0 | 0 | 0 | 0
Wed | Jan | 12 | 10 | 275 | 0 | 0 | 1 | 0 | 0 | 0 | 0 | 0 | 0 | 1 | 0 | 0 | 0 | 0 | 0 | 0 | 0 | 0
Wed | Jan | 12 | 11 | 276 | 0 | 0 | 1 | 0 | 0 | 0 | 0 | 0 | 0 | 1 | 0 | 0 | 0 | 0 | 0 | 0 | 0 | 0
Wed | Jan | 12 | 12 | 277 | 0 | 0 | 1 | 0 | 0 | 0 | 0 | 0 | 0 | 1 | 0 | 0 | 0 | 0 | 0 | 0 | 0 | 0
Wed | Jan | 12 | 13 | 278 | 0 | 0 | 1 | 0 | 0 | 0 | 0 | 0 | 0 | 1 | 0 | 0 | 0 | 0 | 0 | 0 | 0 | 0
Wed | Jan | 12 | 14 | 279 | 0 | 0 | 1 | 0 | 0 | 0 | 0 | 0 | 0 | 1 | 0 | 0 | 0 | 0 | 0 | 0 | 0 | 0
Wed | Jan | 12 | 15 | 280 | 0 | 0 | 1 | 0 | 0 | 0 | 0 | 0 | 0 | 1 | 0 | 0 | 0 | 0 | 0 | 0 | 0 | 0
Wed | Jan | 12 | 16 | 281 | 0 | 0 | 1 | 0 | 0 | 0 | 0 | 0 | 0 | 1 | 0 | 0 | 0 | 0 | 0 | 0 | 0 | 0
Wed | Jan | 12 | 17 | 282 | 0 | 0 | 1 | 0 | 0 | 0 | 0 | 0 | 0 | 1 | 0 | 0 | 0 | 0 | 0 | 0 | 0 | 0
Wed | Jan | 12 | 18 | 283 | 0 | 1 | 0 | 0 | 0 | 0 | 0 | 0 | 0 | 1 | 0 | 0 | 0 | 0 | 0 | 0 | 0 | 0
Wed | Jan | 12 | 19 | 284 | 0 | 1 | 0 | 0 | 0 | 0 | 0 | 0 | 0 | 1 | 0 | 0 | 0 | 0 | 0 | 0 | 0 | 0
Wed | Jan | 12 | 20 | 285 | 0 | 0 | 1 | 0 | 0 | 0 | 0 | 0 | 0 | 1 | 0 | 0 | 0 | 0 | 0 | 0 | 0 | 0
Wed | Jan | 12 | 21 | 286 | 0 | 0 | 1 | 0 | 0 | 0 | 0 | 0 | 0 | 1 | 0 | 0 | 0 | 0 | 0 | 0 | 0 | 0
Wed | Jan | 12 | 22 | 287 | 0 | 0 | 0 | 1 | 0 | 0 | 0 | 0 | 0 | 1 | 0 | 0 | 0 | 0 | 0 | 0 | 0 | 0
Wed | Jan | 12 | 23 | 288 | 0 | 0 | 0 | 1 | 0 | 0 | 0 | 0 | 0 | 1 | 0 | 0 | 0 | 0 | 0 | 0 | 0 | 0
Thu | Jan | 13 | 0 | 289 | 0 | 0 | 0 | 1 | 0 | 0 | 0 | 0 | 0 | 1 | 0 | 0 | 0 | 0 | 0 | 0 | 0 | 0
Thu | Jan | 13 | 1 | 290 | 0 | 0 | 0 | 1 | 0 | 0 | 0 | 0 | 0 | 1 | 0 | 0 | 0 | 0 | 0 | 0 | 0 | 0
Thu | Jan | 13 | 2 | 291 | 0 | 0 | 0 | 1 | 0 | 0 | 0 | 0 | 0 | 1 | 0 | 0 | 0 | 0 | 0 | 0 | 0 | 0
Thu | Jan | 13 | 3 | 292 | 0 | 0 | 0 | 1 | 0 | 0 | 0 | 0 | 0 | 1 | 0 | 0 | 0 | 0 | 0 | 0 | 0 | 0
Thu | Jan | 13 | 4 | 293 | 0 | 0 | 0 | 1 | 0 | 0 | 0 | 0 | 0 | 1 | 0 | 0 | 0 | 0 | 0 | 0 | 0 | 0
Thu | Jan | 13 | 5 | 294 | 0 | 0 | 0 | 1 | 0 | 0 | 0 | 0 | 0 | 1 | 0 | 0 | 0 | 0 | 0 | 0 | 0 | 0
Thu | Jan | 13 | 6 | 295 | 0 | 0 | 0 | 1 | 0 | 0 | 0 | 0 | 0 | 1 | 0 | 0 | 0 | 0 | 0 | 0 | 0 | 0
Thu | Jan | 13 | 7 | 296 | 0 | 0 | 1 | 0 | 0 | 0 | 0 | 0 | 0 | 1 | 0 | 0 | 0 | 0 | 0 | 0 | 0 | 0
Thu | Jan | 13 | 8 | 297 | 0 | 0 | 1 | 0 | 0 | 0 | 0 | 0 | 0 | 1 | 0 | 0 | 0 | 0 | 0 | 0 | 0 | 0
Thu | Jan | 13 | 9 | 298 | 0 | 0 | 1 | 0 | 0 | 0 | 0 | 0 | 0 | 1 | 0 | 0 | 0 | 0 | 0 | 0 | 0 | 0
Thu | Jan | 13 | 10 | 299 | 0 | 0 | 1 | 0 | 0 | 0 | 0 | 0 | 0 | 1 | 0 | 0 | 0 | 0 | 0 | 0 | 0 | 0
Thu | Jan | 13 | 11 | 300 | 0 | 0 | 1 | 0 | 0 | 0 | 0 | 0 | 0 | 1 | 0 | 0 | 0 | 0 | 0 | 0 | 0 | 0
Thu | Jan | 13 | 12 | 301 | 0 | 0 | 1 | 0 | 0 | 0 | 0 | 0 | 0 | 1 | 0 | 0 | 0 | 0 | 0 | 0 | 0 | 0
Thu | Jan | 13 | 13 | 302 | 0 | 0 | 1 | 0 | 0 | 0 | 0 | 0 | 0 | 1 | 0 | 0 | 0 | 0 | 0 | 0 | 0 | 0
Thu | Jan | 13 | 14 | 303 | 0 | 0 | 1 | 0 | 0 | 0 | 0 | 0 | 0 | 1 | 0 | 0 | 0 | 0 | 0 | 0 | 0 | 0
Thu | Jan | 13 | 15 | 304 | 0 | 0 | 1 | 0 | 0 | 0 | 0 | 0 | 0 | 1 | 0 | 0 | 0 | 0 | 0 | 0 | 0 | 0
Thu | Jan | 13 | 16 | 305 | 0 | 0 | 1 | 0 | 0 | 0 | 0 | 0 | 0 | 1 | 0 | 0 | 0 | 0 | 0 | 0 | 0 | 0
Thu | Jan | 13 | 17 | 306 | 0 | 0 | 1 | 0 | 0 | 0 | 0 | 0 | 0 | 1 | 0 | 0 | 0 | 0 | 0 | 0 | 0 | 0
Thu | Jan | 13 | 18 | 307 | 0 | 1 | 0 | 0 | 0 | 0 | 0 | 0 | 0 | 1 | 0 | 0 | 0 | 0 | 0 | 0 | 0 | 0
Thu | Jan | 13 | 19 | 308 | 0 | 1 | 0 | 0 | 0 | 0 | 0 | 0 | 0 | 1 | 0 | 0 | 0 | 0 | 0 | 0 | 0 | 0
Thu | Jan | 13 | 20 | 309 | 0 | 0 | 1 | 0 | 0 | 0 | 0 | 0 | 0 | 1 | 0 | 0 | 0 | 0 | 0 | 0 | 0 | 0
Thu | Jan | 13 | 21 | 310 | 0 | 0 | 1 | 0 | 0 | 0 | 0 | 0 | 0 | 1 | 0 | 0 | 0 | 0 | 0 | 0 | 0 | 0
Thu | Jan | 13 | 22 | 311 | 0 | 0 | 0 | 1 | 0 | 0 | 0 | 0 | 0 | 1 | 0 | 0 | 0 | 0 | 0 | 0 | 0 | 0
Thu | Jan | 13 | 23 | 312 | 0 | 0 | 0 | 1 | 0 | 0 | 0 | 0 | 0 | 1 | 0 | 0 | 0 | 0 | 0 | 0 | 0 | 0
Fri | Jan | 14 | 0 | 313 | 0 | 0 | 0 | 1 | 0 | 0 | 0 | 0 | 0 | 1 | 0 | 0 | 0 | 0 | 0 | 0 | 0 | 0
Fri | Jan | 14 | 1 | 314 | 0 | 0 | 0 | 1 | 0 | 0 | 0 | 0 | 0 | 1 | 0 | 0 | 0 | 0 | 0 | 0 | 0 | 0
Fri | Jan | 14 | 2 | 315 | 0 | 0 | 0 | 1 | 0 | 0 | 0 | 0 | 0 | 1 | 0 | 0 | 0 | 0 | 0 | 0 | 0 | 0
Fri | Jan | 14 | 3 | 316 | 0 | 0 | 0 | 1 | 0 | 0 | 0 | 0 | 0 | 1 | 0 | 0 | 0 | 0 | 0 | 0 | 0 | 0
Fri | Jan | 14 | 4 | 317 | 0 | 0 | 0 | 1 | 0 | 0 | 0 | 0 | 0 | 1 | 0 | 0 | 0 | 0 | 0 | 0 | 0 | 0
Fri | Jan | 14 | 5 | 318 | 0 | 0 | 0 | 1 | 0 | 0 | 0 | 0 | 0 | 1 | 0 | 0 | 0 | 0 | 0 | 0 | 0 | 0
Fri | Jan | 14 | 6 | 319 | 0 | 0 | 0 | 1 | 0 | 0 | 0 | 0 | 0 | 1 | 0 | 0 | 0 | 0 | 0 | 0 | 0 | 0
Fri | Jan | 14 | 7 | 320 | 0 | 0 | 1 | 0 | 0 | 0 | 0 | 0 | 0 | 1 | 0 | 0 | 0 | 0 | 0 | 0 | 0 | 0
Fri | Jan | 14 | 8 | 321 | 0 | 0 | 1 | 0 | 0 | 0 | 0 | 0 | 0 | 1 | 0 | 0 | 0 | 0 | 0 | 0 | 0 | 0
Fri | Jan | 14 | 9 | 322 | 0 | 0 | 1 | 0 | 0 | 0 | 0 | 0 | 0 | 1 | 0 | 0 | 0 | 0 | 0 | 0 | 0 | 0
Fri | Jan | 14 | 10 | 323 | 0 | 0 | 1 | 0 | 0 | 0 | 0 | 0 | 0 | 1 | 0 | 0 | 0 | 0 | 0 | 0 | 0 | 0
Fri | Jan | 14 | 11 | 324 | 0 | 0 | 1 | 0 | 0 | 0 | 0 | 0 | 0 | 1 | 0 | 0 | 0 | 0 | 0 | 0 | 0 | 0
Fri | Jan | 14 | 12 | 325 | 0 | 0 | 1 | 0 | 0 | 0 | 0 | 0 | 0 | 1 | 0 | 0 | 0 | 0 | 0 | 0 | 0 | 0
Fri | Jan | 14 | 13 | 326 | 0 | 0 | 1 | 0 | 0 | 0 | 0 | 0 | 0 | 1 | 0 | 0 | 0 | 0 | 0 | 0 | 0 | 0
Fri | Jan | 14 | 14 | 327 | 0 | 0 | 1 | 0 | 0 | 0 | 0 | 0 | 0 | 1 | 0 | 0 | 0 | 0 | 0 | 0 | 0 | 0
Fri | Jan | 14 | 15 | 328 | 0 | 0 | 1 | 0 | 0 | 0 | 0 | 0 | 0 | 1 | 0 | 0 | 0 | 0 | 0 | 0 | 0 | 0
Fri | Jan | 14 | 16 | 329 | 0 | 0 | 1 | 0 | 0 | 0 | 0 | 0 | 0 | 1 | 0 | 0 | 0 | 0 | 0 | 0 | 0 | 0
Fri | Jan | 14 | 17 | 330 | 0 | 0 | 1 | 0 | 0 | 0 | 0 | 0 | 0 | 1 | 0 | 0 | 0 | 0 | 0 | 0 | 0 | 0
Fri | Jan | 14 | 18 | 331 | 0 | 1 | 0 | 0 | 0 | 0 | 0 | 0 | 0 | 1 | 0 | 0 | 0 | 0 | 0 | 0 | 0 | 0
Fri | Jan | 14 | 19 | 332 | 0 | 1 | 0 | 0 | 0 | 0 | 0 | 0 | 0 | 1 | 0 | 0 | 0 | 0 | 0 | 0 | 0 | 0
Fri | Jan | 14 | 20 | 333 | 0 | 0 | 1 | 0 | 0 | 0 | 0 | 0 | 0 | 1 | 0 | 0 | 0 | 0 | 0 | 0 | 0 | 0
Fri | Jan | 14 | 21 | 334 | 0 | 0 | 1 | 0 | 0 | 0 | 0 | 0 | 0 | 1 | 0 | 0 | 0 | 0 | 0 | 0 | 0 | 0
Fri | Jan | 14 | 22 | 335 | 0 | 0 | 0 | 1 | 0 | 0 | 0 | 0 | 0 | 1 | 0 | 0 | 0 | 0 | 0 | 0 | 0 | 0
Fri | Jan | 14 | 23 | 336 | 0 | 0 | 0 | 1 | 0 | 0 | 0 | 0 | 0 | 1 | 0 | 0 | 0 | 0 | 0 | 0 | 0 | 0
Sat | Jan | 15 | 0 | 337 | 0 | 0 | 0 | 1 | 0 | 0 | 0 | 0 | 0 | 1 | 0 | 0 | 0 | 0 | 0 | 0 | 0 | 0
Sat | Jan | 15 | 1 | 338 | 0 | 0 | 0 | 1 | 0 | 0 | 0 | 0 | 0 | 1 | 0 | 0 | 0 | 0 | 0 | 0 | 0 | 0
Sat | Jan | 15 | 2 | 339 | 0 | 0 | 0 | 1 | 0 | 0 | 0 | 0 | 0 | 1 | 0 | 0 | 0 | 0 | 0 | 0 | 0 | 0
Sat | Jan | 15 | 3 | 340 | 0 | 0 | 0 | 1 | 0 | 0 | 0 | 0 | 0 | 1 | 0 | 0 | 0 | 0 | 0 | 0 | 0 | 0
Sat | Jan | 15 | 4 | 341 | 0 | 0 | 0 | 1 | 0 | 0 | 0 | 0 | 0 | 1 | 0 | 0 | 0 | 0 | 0 | 0 | 0 | 0
Sat | Jan | 15 | 5 | 342 | 0 | 0 | 0 | 1 | 0 | 0 | 0 | 0 | 0 | 1 | 0 | 0 | 0 | 0 | 0 | 0 | 0 | 0
Sat | Jan | 15 | 6 | 343 | 0 | 0 | 0 | 1 | 0 | 0 | 0 | 0 | 0 | 1 | 0 | 0 | 0 | 0 | 0 | 0 | 0 | 0
Sat | Jan | 15 | 7 | 344 | 0 | 0 | 0 | 1 | 0 | 0 | 0 | 0 | 0 | 1 | 0 | 0 | 0 | 0 | 0 | 0 | 0 | 0
Sat | Jan | 15 | 8 | 345 | 0 | 0 | 0 | 1 | 0 | 0 | 0 | 0 | 0 | 1 | 0 | 0 | 0 | 0 | 0 | 0 | 0 | 0
Sat | Jan | 15 | 9 | 346 | 0 | 0 | 0 | 1 | 0 | 0 | 0 | 0 | 0 | 1 | 0 | 0 | 0 | 0 | 0 | 0 | 0 | 0
Sat | Jan | 15 | 10 | 347 | 0 | 0 | 0 | 1 | 0 | 0 | 0 | 0 | 0 | 1 | 0 | 0 | 0 | 0 | 0 | 0 | 0 | 0
Sat | Jan | 15 | 11 | 348 | 0 | 0 | 0 | 1 | 0 | 0 | 0 | 0 | 0 | 1 | 0 | 0 | 0 | 0 | 0 | 0 | 0 | 0
Sat | Jan | 15 | 12 | 349 | 0 | 0 | 0 | 1 | 0 | 0 | 0 | 0 | 0 | 1 | 0 | 0 | 0 | 0 | 0 | 0 | 0 | 0
Sat | Jan | 15 | 13 | 350 | 0 | 0 | 0 | 1 | 0 | 0 | 0 | 0 | 0 | 1 | 0 | 0 | 0 | 0 | 0 | 0 | 0 | 0
Sat | Jan | 15 | 14 | 351 | 0 | 0 | 0 | 1 | 0 | 0 | 0 | 0 | 0 | 1 | 0 | 0 | 0 | 0 | 0 | 0 | 0 | 0
Sat | Jan | 15 | 15 | 352 | 0 | 0 | 0 | 1 | 0 | 0 | 0 | 0 | 0 | 1 | 0 | 0 | 0 | 0 | 0 | 0 | 0 | 0
Sat | Jan | 15 | 16 | 353 | 0 | 0 | 0 | 1 | 0 | 0 | 0 | 0 | 0 | 1 | 0 | 0 | 0 | 0 | 0 | 0 | 0 | 0
Sat | Jan | 15 | 17 | 354 | 0 | 0 | 0 | 1 | 0 | 0 | 0 | 0 | 0 | 1 | 0 | 0 | 0 | 0 | 0 | 0 | 0 | 0
Sat | Jan | 15 | 18 | 355 | 0 | 0 | 0 | 1 | 0 | 0 | 0 | 0 | 0 | 1 | 0 | 0 | 0 | 0 | 0 | 0 | 0 | 0
Sat | Jan | 15 | 19 | 356 | 0 | 0 | 0 | 1 | 0 | 0 | 0 | 0 | 0 | 1 | 0 | 0 | 0 | 0 | 0 | 0 | 0 | 0
Sat | Jan | 15 | 20 | 357 | 0 | 0 | 0 | 1 | 0 | 0 | 0 | 0 | 0 | 1 | 0 | 0 | 0 | 0 | 0 | 0 | 0 | 0
Sat | Jan | 15 | 21 | 358 | 0 | 0 | 0 | 1 | 0 | 0 | 0 | 0 | 0 | 1 | 0 | 0 | 0 | 0 | 0 | 0 | 0 | 0
Sat | Jan | 15 | 22 | 359 | 0 | 0 | 0 | 1 | 0 | 0 | 0 | 0 | 0 | 1 | 0 | 0 | 0 | 0 | 0 | 0 | 0 | 0
Sat | Jan | 15 | 23 | 360 | 0 | 0 | 0 | 1 | 0 | 0 | 0 | 0 | 0 | 1 | 0 | 0 | 0 | 0 | 0 | 0 | 0 | 0
Sun | Jan | 16 | 0 | 361 | 0 | 0 | 0 | 1 | 0 | 0 | 0 | 0 | 0 | 1 | 0 | 0 | 0 | 0 | 0 | 0 | 0 | 0
Sun | Jan | 16 | 1 | 362 | 0 | 0 | 0 | 1 | 0 | 0 | 0 | 0 | 0 | 1 | 0 | 0 | 0 | 0 | 0 | 0 | 0 | 0
Sun | Jan | 16 | 2 | 363 | 0 | 0 | 0 | 1 | 0 | 0 | 0 | 0 | 0 | 1 | 0 | 0 | 0 | 0 | 0 | 0 | 0 | 0
Sun | Jan | 16 | 3 | 364 | 0 | 0 | 0 | 1 | 0 | 0 | 0 | 0 | 0 | 1 | 0 | 0 | 0 | 0 | 0 | 0 | 0 | 0
Sun | Jan | 16 | 4 | 365 | 0 | 0 | 0 | 1 | 0 | 0 | 0 | 0 | 0 | 1 | 0 | 0 | 0 | 0 | 0 | 0 | 0 | 0
Sun | Jan | 16 | 5 | 366 | 0 | 0 | 0 | 1 | 0 | 0 | 0 | 0 | 0 | 1 | 0 | 0 | 0 | 0 | 0 | 0 | 0 | 0
Sun | Jan | 16 | 6 | 367 | 0 | 0 | 0 | 1 | 0 | 0 | 0 | 0 | 0 | 1 | 0 | 0 | 0 | 0 | 0 | 0 | 0 | 0
Sun | Jan | 16 | 7 | 368 | 0 | 0 | 0 | 1 | 0 | 0 | 0 | 0 | 0 | 1 | 0 | 0 | 0 | 0 | 0 | 0 | 0 | 0
Sun | Jan | 16 | 8 | 369 | 0 | 0 | 0 | 1 | 0 | 0 | 0 | 0 | 0 | 1 | 0 | 0 | 0 | 0 | 0 | 0 | 0 | 0
Sun | Jan | 16 | 9 | 370 | 0 | 0 | 0 | 1 | 0 | 0 | 0 | 0 | 0 | 1 | 0 | 0 | 0 | 0 | 0 | 0 | 0 | 0
Sun | Jan | 16 | 10 | 371 | 0 | 0 | 0 | 1 | 0 | 0 | 0 | 0 | 0 | 1 | 0 | 0 | 0 | 0 | 0 | 0 | 0 | 0
Sun | Jan | 16 | 11 | 372 | 0 | 0 | 0 | 1 | 0 | 0 | 0 | 0 | 0 | 1 | 0 | 0 | 0 | 0 | 0 | 0 | 0 | 0
Sun | Jan | 16 | 12 | 373 | 0 | 0 | 0 | 1 | 0 | 0 | 0 | 0 | 0 | 1 | 0 | 0 | 0 | 0 | 0 | 0 | 0 | 0
Sun | Jan | 16 | 13 | 374 | 0 | 0 | 0 | 1 | 0 | 0 | 0 | 0 | 0 | 1 | 0 | 0 | 0 | 0 | 0 | 0 | 0 | 0
Sun | Jan | 16 | 14 | 375 | 0 | 0 | 0 | 1 | 0 | 0 | 0 | 0 | 0 | 1 | 0 | 0 | 0 | 0 | 0 | 0 | 0 | 0
Sun | Jan | 16 | 15 | 376 | 0 | 0 | 0 | 1 | 0 | 0 | 0 | 0 | 0 | 1 | 0 | 0 | 0 | 0 | 0 | 0 | 0 | 0
Sun | Jan | 16 | 16 | 377 | 0 | 0 | 0 | 1 | 0 | 0 | 0 | 0 | 0 | 1 | 0 | 0 | 0 | 0 | 0 | 0 | 0 | 0
Sun | Jan | 16 | 17 | 378 | 0 | 0 | 0 | 1 | 0 | 0 | 0 | 0 | 0 | 1 | 0 | 0 | 0 | 0 | 0 | 0 | 0 | 0
Sun | Jan | 16 | 18 | 379 | 0 | 0 | 0 | 1 | 0 | 0 | 0 | 0 | 0 | 1 | 0 | 0 | 0 | 0 | 0 | 0 | 0 | 0
Sun | Jan | 16 | 19 | 380 | 0 | 0 | 0 | 1 | 0 | 0 | 0 | 0 | 0 | 1 | 0 | 0 | 0 | 0 | 0 | 0 | 0 | 0
Sun | Jan | 16 | 20 | 381 | 0 | 0 | 0 | 1 | 0 | 0 | 0 | 0 | 0 | 1 | 0 | 0 | 0 | 0 | 0 | 0 | 0 | 0
Sun | Jan | 16 | 21 | 382 | 0 | 0 | 0 | 1 | 0 | 0 | 0 | 0 | 0 | 1 | 0 | 0 | 0 | 0 | 0 | 0 | 0 | 0
Sun | Jan | 16 | 22 | 383 | 0 | 0 | 0 | 1 | 0 | 0 | 0 | 0 | 0 | 1 | 0 | 0 | 0 | 0 | 0 | 0 | 0 | 0
Sun | Jan | 16 | 23 | 384 | 0 | 0 | 0 | 1 | 0 | 0 | 0 | 0 | 0 | 1 | 0 | 0 | 0 | 0 | 0 | 0 | 0 | 0
Mon | Jan | 17 | 0 | 385 | 0 | 0 | 0 | 1 | 0 | 0 | 0 | 0 | 0 | 1 | 0 | 0 | 0 | 0 | 0 | 0 | 0 | 0
Mon | Jan | 17 | 1 | 386 | 0 | 0 | 0 | 1 | 0 | 0 | 0 | 0 | 0 | 1 | 0 | 0 | 0 | 0 | 0 | 0 | 0 | 0
Mon | Jan | 17 | 2 | 387 | 0 | 0 | 0 | 1 | 0 | 0 | 0 | 0 | 0 | 1 | 0 | 0 | 0 | 0 | 0 | 0 | 0 | 0
Mon | Jan | 17 | 3 | 388 | 0 | 0 | 0 | 1 | 0 | 0 | 0 | 0 | 0 | 1 | 0 | 0 | 0 | 0 | 0 | 0 | 0 | 0
Mon | Jan | 17 | 4 | 389 | 0 | 0 | 0 | 1 | 0 | 0 | 0 | 0 | 0 | 1 | 0 | 0 | 0 | 0 | 0 | 0 | 0 | 0
Mon | Jan | 17 | 5 | 390 | 0 | 0 | 0 | 1 | 0 | 0 | 0 | 0 | 0 | 1 | 0 | 0 | 0 | 0 | 0 | 0 | 0 | 0
Mon | Jan | 17 | 6 | 391 | 0 | 0 | 0 | 1 | 0 | 0 | 0 | 0 | 0 | 1 | 0 | 0 | 0 | 0 | 0 | 0 | 0 | 0
Mon | Jan | 17 | 7 | 392 | 0 | 0 | 1 | 0 | 0 | 0 | 0 | 0 | 0 | 1 | 0 | 0 | 0 | 0 | 0 | 0 | 0 | 0
Mon | Jan | 17 | 8 | 393 | 0 | 0 | 1 | 0 | 0 | 0 | 0 | 0 | 0 | 1 | 0 | 0 | 0 | 0 | 0 | 0 | 0 | 0
Mon | Jan | 17 | 9 | 394 | 0 | 0 | 1 | 0 | 0 | 0 | 0 | 0 | 0 | 1 | 0 | 0 | 0 | 0 | 0 | 0 | 0 | 0
Mon | Jan | 17 | 10 | 395 | 0 | 0 | 1 | 0 | 0 | 0 | 0 | 0 | 0 | 1 | 0 | 0 | 0 | 0 | 0 | 0 | 0 | 0
Mon | Jan | 17 | 11 | 396 | 0 | 0 | 1 | 0 | 0 | 0 | 0 | 0 | 0 | 1 | 0 | 0 | 0 | 0 | 0 | 0 | 0 | 0
Mon | Jan | 17 | 12 | 397 | 0 | 0 | 1 | 0 | 0 | 0 | 0 | 0 | 0 | 1 | 0 | 0 | 0 | 0 | 0 | 0 | 0 | 0
Mon | Jan | 17 | 13 | 398 | 0 | 0 | 1 | 0 | 0 | 0 | 0 | 0 | 0 | 1 | 0 | 0 | 0 | 0 | 0 | 0 | 0 | 0
Mon | Jan | 17 | 14 | 399 | 0 | 0 | 1 | 0 | 0 | 0 | 0 | 0 | 0 | 1 | 0 | 0 | 0 | 0 | 0 | 0 | 0 | 0
Mon | Jan | 17 | 15 | 400 | 0 | 0 | 1 | 0 | 0 | 0 | 0 | 0 | 0 | 1 | 0 | 0 | 0 | 0 | 0 | 0 | 0 | 0
Mon | Jan | 17 | 16 | 401 | 0 | 0 | 1 | 0 | 0 | 0 | 0 | 0 | 0 | 1 | 0 | 0 | 0 | 0 | 0 | 0 | 0 | 0
Mon | Jan | 17 | 17 | 402 | 0 | 0 | 1 | 0 | 0 | 0 | 0 | 0 | 0 | 1 | 0 | 0 | 0 | 0 | 0 | 0 | 0 | 0
Mon | Jan | 17 | 18 | 403 | 0 | 1 | 0 | 0 | 0 | 0 | 0 | 0 | 0 | 1 | 0 | 0 | 0 | 0 | 0 | 0 | 0 | 0
Mon | Jan | 17 | 19 | 404 | 0 | 1 | 0 | 0 | 0 | 0 | 0 | 0 | 0 | 1 | 0 | 0 | 0 | 0 | 0 | 0 | 0 | 0
Mon | Jan | 17 | 20 | 405 | 0 | 0 | 1 | 0 | 0 | 0 | 0 | 0 | 0 | 1 | 0 | 0 | 0 | 0 | 0 | 0 | 0 | 0
Mon | Jan | 17 | 21 | 406 | 0 | 0 | 1 | 0 | 0 | 0 | 0 | 0 | 0 | 1 | 0 | 0 | 0 | 0 | 0 | 0 | 0 | 0
Mon | Jan | 17 | 22 | 407 | 0 | 0 | 0 | 1 | 0 | 0 | 0 | 0 | 0 | 1 | 0 | 0 | 0 | 0 | 0 | 0 | 0 | 0
Mon | Jan | 17 | 23 | 408 | 0 | 0 | 0 | 1 | 0 | 0 | 0 | 0 | 0 | 1 | 0 | 0 | 0 | 0 | 0 | 0 | 0 | 0
Tue | Jan | 18 | 0 | 409 | 0 | 0 | 0 | 1 | 0 | 0 | 0 | 0 | 0 | 1 | 0 | 0 | 0 | 0 | 0 | 0 | 0 | 0
Tue | Jan | 18 | 1 | 410 | 0 | 0 | 0 | 1 | 0 | 0 | 0 | 0 | 0 | 1 | 0 | 0 | 0 | 0 | 0 | 0 | 0 | 0
Tue | Jan | 18 | 2 | 411 | 0 | 0 | 0 | 1 | 0 | 0 | 0 | 0 | 0 | 1 | 0 | 0 | 0 | 0 | 0 | 0 | 0 | 0
Tue | Jan | 18 | 3 | 412 | 0 | 0 | 0 | 1 | 0 | 0 | 0 | 0 | 0 | 1 | 0 | 0 | 0 | 0 | 0 | 0 | 0 | 0
Tue | Jan | 18 | 4 | 413 | 0 | 0 | 0 | 1 | 0 | 0 | 0 | 0 | 0 | 1 | 0 | 0 | 0 | 0 | 0 | 0 | 0 | 0
Tue | Jan | 18 | 5 | 414 | 0 | 0 | 0 | 1 | 0 | 0 | 0 | 0 | 0 | 1 | 0 | 0 | 0 | 0 | 0 | 0 | 0 | 0
Tue | Jan | 18 | 6 | 415 | 0 | 0 | 0 | 1 | 0 | 0 | 0 | 0 | 0 | 1 | 0 | 0 | 0 | 0 | 0 | 0 | 0 | 0
Tue | Jan | 18 | 7 | 416 | 0 | 0 | 1 | 0 | 0 | 0 | 0 | 0 | 0 | 1 | 0 | 0 | 0 | 0 | 0 | 0 | 0 | 0
Tue | Jan | 18 | 8 | 417 | 0 | 0 | 1 | 0 | 0 | 0 | 0 | 0 | 0 | 1 | 0 | 0 | 0 | 0 | 0 | 0 | 0 | 0
Tue | Jan | 18 | 9 | 418 | 0 | 0 | 1 | 0 | 0 | 0 | 0 | 0 | 0 | 1 | 0 | 0 | 0 | 0 | 0 | 0 | 0 | 0
Tue | Jan | 18 | 10 | 419 | 0 | 0 | 1 | 0 | 0 | 0 | 0 | 0 | 0 | 1 | 0 | 0 | 0 | 0 | 0 | 0 | 0 | 0
Tue | Jan | 18 | 11 | 420 | 0 | 0 | 1 | 0 | 0 | 0 | 0 | 0 | 0 | 1 | 0 | 0 | 0 | 0 | 0 | 0 | 0 | 0
Tue | Jan | 18 | 12 | 421 | 0 | 0 | 1 | 0 | 0 | 0 | 0 | 0 | 0 | 1 | 0 | 0 | 0 | 0 | 0 | 0 | 0 | 0
Tue | Jan | 18 | 13 | 422 | 0 | 0 | 1 | 0 | 0 | 0 | 0 | 0 | 0 | 1 | 0 | 0 | 0 | 0 | 0 | 0 | 0 | 0
Tue | Jan | 18 | 14 | 423 | 0 | 0 | 1 | 0 | 0 | 0 | 0 | 0 | 0 | 1 | 0 | 0 | 0 | 0 | 0 | 0 | 0 | 0
Tue | Jan | 18 | 15 | 424 | 0 | 0 | 1 | 0 | 0 | 0 | 0 | 0 | 0 | 1 | 0 | 0 | 0 | 0 | 0 | 0 | 0 | 0
Tue | Jan | 18 | 16 | 425 | 0 | 0 | 1 | 0 | 0 | 0 | 0 | 0 | 0 | 1 | 0 | 0 | 0 | 0 | 0 | 0 | 0 | 0
Tue | Jan | 18 | 17 | 426 | 0 | 0 | 1 | 0 | 0 | 0 | 0 | 0 | 0 | 1 | 0 | 0 | 0 | 0 | 0 | 0 | 0 | 0
Tue | Jan | 18 | 18 | 427 | 0 | 1 | 0 | 0 | 0 | 0 | 0 | 0 | 0 | 1 | 0 | 0 | 0 | 0 | 0 | 0 | 0 | 0
Tue | Jan | 18 | 19 | 428 | 0 | 1 | 0 | 0 | 0 | 0 | 0 | 0 | 0 | 1 | 0 | 0 | 0 | 0 | 0 | 0 | 0 | 0
Tue | Jan | 18 | 20 | 429 | 0 | 0 | 1 | 0 | 0 | 0 | 0 | 0 | 0 | 1 | 0 | 0 | 0 | 0 | 0 | 0 | 0 | 0
Tue | Jan | 18 | 21 | 430 | 0 | 0 | 1 | 0 | 0 | 0 | 0 | 0 | 0 | 1 | 0 | 0 | 0 | 0 | 0 | 0 | 0 | 0
Tue | Jan | 18 | 22 | 431 | 0 | 0 | 0 | 1 | 0 | 0 | 0 | 0 | 0 | 1 | 0 | 0 | 0 | 0 | 0 | 0 | 0 | 0
Tue | Jan | 18 | 23 | 432 | 0 | 0 | 0 | 1 | 0 | 0 | 0 | 0 | 0 | 1 | 0 | 0 | 0 | 0 | 0 | 0 | 0 | 0
Wed | Jan | 19 | 0 | 433 | 0 | 0 | 0 | 1 | 0 | 0 | 0 | 0 | 0 | 1 | 0 | 0 | 0 | 0 | 0 | 0 | 0 | 0
Wed | Jan | 19 | 1 | 434 | 0 | 0 | 0 | 1 | 0 | 0 | 0 | 0 | 0 | 1 | 0 | 0 | 0 | 0 | 0 | 0 | 0 | 0
Wed | Jan | 19 | 2 | 435 | 0 | 0 | 0 | 1 | 0 | 0 | 0 | 0 | 0 | 1 | 0 | 0 | 0 | 0 | 0 | 0 | 0 | 0
Wed | Jan | 19 | 3 | 436 | 0 | 0 | 0 | 1 | 0 | 0 | 0 | 0 | 0 | 1 | 0 | 0 | 0 | 0 | 0 | 0 | 0 | 0
Wed | Jan | 19 | 4 | 437 | 0 | 0 | 0 | 1 | 0 | 0 | 0 | 0 | 0 | 1 | 0 | 0 | 0 | 0 | 0 | 0 | 0 | 0
Wed | Jan | 19 | 5 | 438 | 0 | 0 | 0 | 1 | 0 | 0 | 0 | 0 | 0 | 1 | 0 | 0 | 0 | 0 | 0 | 0 | 0 | 0
Wed | Jan | 19 | 6 | 439 | 0 | 0 | 0 | 1 | 0 | 0 | 0 | 0 | 0 | 1 | 0 | 0 | 0 | 0 | 0 | 0 | 0 | 0
Wed | Jan | 19 | 7 | 440 | 0 | 0 | 1 | 0 | 0 | 0 | 0 | 0 | 0 | 1 | 0 | 0 | 0 | 0 | 0 | 0 | 0 | 0
Wed | Jan | 19 | 8 | 441 | 0 | 0 | 1 | 0 | 0 | 0 | 0 | 0 | 0 | 1 | 0 | 0 | 0 | 0 | 0 | 0 | 0 | 0
Wed | Jan | 19 | 9 | 442 | 0 | 0 | 1 | 0 | 0 | 0 | 0 | 0 | 0 | 1 | 0 | 0 | 0 | 0 | 0 | 0 | 0 | 0
Wed | Jan | 19 | 10 | 443 | 0 | 0 | 1 | 0 | 0 | 0 | 0 | 0 | 0 | 1 | 0 | 0 | 0 | 0 | 0 | 0 | 0 | 0
Wed | Jan | 19 | 11 | 444 | 0 | 0 | 1 | 0 | 0 | 0 | 0 | 0 | 0 | 1 | 0 | 0 | 0 | 0 | 0 | 0 | 0 | 0
Wed | Jan | 19 | 12 | 445 | 0 | 0 | 1 | 0 | 0 | 0 | 0 | 0 | 0 | 1 | 0 | 0 | 0 | 0 | 0 | 0 | 0 | 0
Wed | Jan | 19 | 13 | 446 | 0 | 0 | 1 | 0 | 0 | 0 | 0 | 0 | 0 | 1 | 0 | 0 | 0 | 0 | 0 | 0 | 0 | 0
Wed | Jan | 19 | 14 | 447 | 0 | 0 | 1 | 0 | 0 | 0 | 0 | 0 | 0 | 1 | 0 | 0 | 0 | 0 | 0 | 0 | 0 | 0
Wed | Jan | 19 | 15 | 448 | 0 | 0 | 1 | 0 | 0 | 0 | 0 | 0 | 0 | 1 | 0 | 0 | 0 | 0 | 0 | 0 | 0 | 0
Wed | Jan | 19 | 16 | 449 | 0 | 0 | 1 | 0 | 0 | 0 | 0 | 0 | 0 | 1 | 0 | 0 | 0 | 0 | 0 | 0 | 0 | 0
Wed | Jan | 19 | 17 | 450 | 0 | 0 | 1 | 0 | 0 | 0 | 0 | 0 | 0 | 1 | 0 | 0 | 0 | 0 | 0 | 0 | 0 | 0
Wed | Jan | 19 | 18 | 451 | 0 | 1 | 0 | 0 | 0 | 0 | 0 | 0 | 0 | 1 | 0 | 0 | 0 | 0 | 0 | 0 | 0 | 0
Wed | Jan | 19 | 19 | 452 | 0 | 1 | 0 | 0 | 0 | 0 | 0 | 0 | 0 | 1 | 0 | 0 | 0 | 0 | 0 | 0 | 0 | 0
Wed | Jan | 19 | 20 | 453 | 0 | 0 | 1 | 0 | 0 | 0 | 0 | 0 | 0 | 1 | 0 | 0 | 0 | 0 | 0 | 0 | 0 | 0
Wed | Jan | 19 | 21 | 454 | 0 | 0 | 1 | 0 | 0 | 0 | 0 | 0 | 0 | 1 | 0 | 0 | 0 | 0 | 0 | 0 | 0 | 0
Wed | Jan | 19 | 22 | 455 | 0 | 0 | 0 | 1 | 0 | 0 | 0 | 0 | 0 | 1 | 0 | 0 | 0 | 0 | 0 | 0 | 0 | 0
Wed | Jan | 19 | 23 | 456 | 0 | 0 | 0 | 1 | 0 | 0 | 0 | 0 | 0 | 1 | 0 | 0 | 0 | 0 | 0 | 0 | 0 | 0
Thu | Jan | 20 | 0 | 457 | 0 | 0 | 0 | 1 | 0 | 0 | 0 | 0 | 0 | 1 | 0 | 0 | 0 | 0 | 0 | 0 | 0 | 0
Thu | Jan | 20 | 1 | 458 | 0 | 0 | 0 | 1 | 0 | 0 | 0 | 0 | 0 | 1 | 0 | 0 | 0 | 0 | 0 | 0 | 0 | 0
Thu | Jan | 20 | 2 | 459 | 0 | 0 | 0 | 1 | 0 | 0 | 0 | 0 | 0 | 1 | 0 | 0 | 0 | 0 | 0 | 0 | 0 | 0
Thu | Jan | 20 | 3 | 460 | 0 | 0 | 0 | 1 | 0 | 0 | 0 | 0 | 0 | 1 | 0 | 0 | 0 | 0 | 0 | 0 | 0 | 0
Thu | Jan | 20 | 4 | 461 | 0 | 0 | 0 | 1 | 0 | 0 | 0 | 0 | 0 | 1 | 0 | 0 | 0 | 0 | 0 | 0 | 0 | 0
Thu | Jan | 20 | 5 | 462 | 0 | 0 | 0 | 1 | 0 | 0 | 0 | 0 | 0 | 1 | 0 | 0 | 0 | 0 | 0 | 0 | 0 | 0
Thu | Jan | 20 | 6 | 463 | 0 | 0 | 0 | 1 | 0 | 0 | 0 | 0 | 0 | 1 | 0 | 0 | 0 | 0 | 0 | 0 | 0 | 0
Thu | Jan | 20 | 7 | 464 | 0 | 0 | 1 | 0 | 0 | 0 | 0 | 0 | 0 | 1 | 0 | 0 | 0 | 0 | 0 | 0 | 0 | 0
Thu | Jan | 20 | 8 | 465 | 0 | 0 | 1 | 0 | 0 | 0 | 0 | 0 | 0 | 1 | 0 | 0 | 0 | 0 | 0 | 0 | 0 | 0
Thu | Jan | 20 | 9 | 466 | 0 | 0 | 1 | 0 | 0 | 0 | 0 | 0 | 0 | 1 | 0 | 0 | 0 | 0 | 0 | 0 | 0 | 0
Thu | Jan | 20 | 10 | 467 | 0 | 0 | 1 | 0 | 0 | 0 | 0 | 0 | 0 | 1 | 0 | 0 | 0 | 0 | 0 | 0 | 0 | 0
Thu | Jan | 20 | 11 | 468 | 0 | 0 | 1 | 0 | 0 | 0 | 0 | 0 | 0 | 1 | 0 | 0 | 0 | 0 | 0 | 0 | 0 | 0
Thu | Jan | 20 | 12 | 469 | 0 | 0 | 1 | 0 | 0 | 0 | 0 | 0 | 0 | 1 | 0 | 0 | 0 | 0 | 0 | 0 | 0 | 0
Thu | Jan | 20 | 13 | 470 | 0 | 0 | 1 | 0 | 0 | 0 | 0 | 0 | 0 | 1 | 0 | 0 | 0 | 0 | 0 | 0 | 0 | 0
Thu | Jan | 20 | 14 | 471 | 0 | 0 | 1 | 0 | 0 | 0 | 0 | 0 | 0 | 1 | 0 | 0 | 0 | 0 | 0 | 0 | 0 | 0
Thu | Jan | 20 | 15 | 472 | 0 | 0 | 1 | 0 | 0 | 0 | 0 | 0 | 0 | 1 | 0 | 0 | 0 | 0 | 0 | 0 | 0 | 0
Thu | Jan | 20 | 16 | 473 | 0 | 0 | 1 | 0 | 0 | 0 | 0 | 0 | 0 | 1 | 0 | 0 | 0 | 0 | 0 | 0 | 0 | 0
Thu | Jan | 20 | 17 | 474 | 0 | 0 | 1 | 0 | 0 | 0 | 0 | 0 | 0 | 1 | 0 | 0 | 0 | 0 | 0 | 0 | 0 | 0
Thu | Jan | 20 | 18 | 475 | 0 | 1 | 0 | 0 | 0 | 0 | 0 | 0 | 0 | 1 | 0 | 0 | 0 | 0 | 0 | 0 | 0 | 0
Thu | Jan | 20 | 19 | 476 | 0 | 1 | 0 | 0 | 0 | 0 | 0 | 0 | 0 | 1 | 0 | 0 | 0 | 0 | 0 | 0 | 0 | 0
Thu | Jan | 20 | 20 | 477 | 0 | 0 | 1 | 0 | 0 | 0 | 0 | 0 | 0 | 1 | 0 | 0 | 0 | 0 | 0 | 0 | 0 | 0
Thu | Jan | 20 | 21 | 478 | 0 | 0 | 1 | 0 | 0 | 0 | 0 | 0 | 0 | 1 | 0 | 0 | 0 | 0 | 0 | 0 | 0 | 0
Thu | Jan | 20 | 22 | 479 | 0 | 0 | 0 | 1 | 0 | 0 | 0 | 0 | 0 | 1 | 0 | 0 | 0 | 0 | 0 | 0 | 0 | 0
Thu | Jan | 20 | 23 | 480 | 0 | 0 | 0 | 1 | 0 | 0 | 0 | 0 | 0 | 1 | 0 | 0 | 0 | 0 | 0 | 0 | 0 | 0
Fri | Jan | 21 | 0 | 481 | 0 | 0 | 0 | 1 | 0 | 0 | 0 | 0 | 0 | 1 | 0 | 0 | 0 | 0 | 0 | 0 | 0 | 0
Fri | Jan | 21 | 1 | 482 | 0 | 0 | 0 | 1 | 0 | 0 | 0 | 0 | 0 | 1 | 0 | 0 | 0 | 0 | 0 | 0 | 0 | 0
Fri | Jan | 21 | 2 | 483 | 0 | 0 | 0 | 1 | 0 | 0 | 0 | 0 | 0 | 1 | 0 | 0 | 0 | 0 | 0 | 0 | 0 | 0
Fri | Jan | 21 | 3 | 484 | 0 | 0 | 0 | 1 | 0 | 0 | 0 | 0 | 0 | 1 | 0 | 0 | 0 | 0 | 0 | 0 | 0 | 0
Fri | Jan | 21 | 4 | 485 | 0 | 0 | 0 | 1 | 0 | 0 | 0 | 0 | 0 | 1 | 0 | 0 | 0 | 0 | 0 | 0 | 0 | 0
Fri | Jan | 21 | 5 | 486 | 0 | 0 | 0 | 1 | 0 | 0 | 0 | 0 | 0 | 1 | 0 | 0 | 0 | 0 | 0 | 0 | 0 | 0
Fri | Jan | 21 | 6 | 487 | 0 | 0 | 0 | 1 | 0 | 0 | 0 | 0 | 0 | 1 | 0 | 0 | 0 | 0 | 0 | 0 | 0 | 0
Fri | Jan | 21 | 7 | 488 | 0 | 0 | 1 | 0 | 0 | 0 | 0 | 0 | 0 | 1 | 0 | 0 | 0 | 0 | 0 | 0 | 0 | 0
Fri | Jan | 21 | 8 | 489 | 0 | 0 | 1 | 0 | 0 | 0 | 0 | 0 | 0 | 1 | 0 | 0 | 0 | 0 | 0 | 0 | 0 | 0
Fri | Jan | 21 | 9 | 490 | 0 | 0 | 1 | 0 | 0 | 0 | 0 | 0 | 0 | 1 | 0 | 0 | 0 | 0 | 0 | 0 | 0 | 0
Fri | Jan | 21 | 10 | 491 | 0 | 0 | 1 | 0 | 0 | 0 | 0 | 0 | 0 | 1 | 0 | 0 | 0 | 0 | 0 | 0 | 0 | 0
Fri | Jan | 21 | 11 | 492 | 0 | 0 | 1 | 0 | 0 | 0 | 0 | 0 | 0 | 1 | 0 | 0 | 0 | 0 | 0 | 0 | 0 | 0
Fri | Jan | 21 | 12 | 493 | 0 | 0 | 1 | 0 | 0 | 0 | 0 | 0 | 0 | 1 | 0 | 0 | 0 | 0 | 0 | 0 | 0 | 0
Fri | Jan | 21 | 13 | 494 | 0 | 0 | 1 | 0 | 0 | 0 | 0 | 0 | 0 | 1 | 0 | 0 | 0 | 0 | 0 | 0 | 0 | 0
Fri | Jan | 21 | 14 | 495 | 0 | 0 | 1 | 0 | 0 | 0 | 0 | 0 | 0 | 1 | 0 | 0 | 0 | 0 | 0 | 0 | 0 | 0
Fri | Jan | 21 | 15 | 496 | 0 | 0 | 1 | 0 | 0 | 0 | 0 | 0 | 0 | 1 | 0 | 0 | 0 | 0 | 0 | 0 | 0 | 0
Fri | Jan | 21 | 16 | 497 | 0 | 0 | 1 | 0 | 0 | 0 | 0 | 0 | 0 | 1 | 0 | 0 | 0 | 0 | 0 | 0 | 0 | 0
Fri | Jan | 21 | 17 | 498 | 0 | 0 | 1 | 0 | 0 | 0 | 0 | 0 | 0 | 1 | 0 | 0 | 0 | 0 | 0 | 0 | 0 | 0
Fri | Jan | 21 | 18 | 499 | 0 | 1 | 0 | 0 | 0 | 0 | 0 | 0 | 0 | 1 | 0 | 0 | 0 | 0 | 0 | 0 | 0 | 0
Fri | Jan | 21 | 19 | 500 | 0 | 1 | 0 | 0 | 0 | 0 | 0 | 0 | 0 | 1 | 0 | 0 | 0 | 0 | 0 | 0 | 0 | 0
Fri | Jan | 21 | 20 | 501 | 0 | 0 | 1 | 0 | 0 | 0 | 0 | 0 | 0 | 1 | 0 | 0 | 0 | 0 | 0 | 0 | 0 | 0
Fri | Jan | 21 | 21 | 502 | 0 | 0 | 1 | 0 | 0 | 0 | 0 | 0 | 0 | 1 | 0 | 0 | 0 | 0 | 0 | 0 | 0 | 0
Fri | Jan | 21 | 22 | 503 | 0 | 0 | 0 | 1 | 0 | 0 | 0 | 0 | 0 | 1 | 0 | 0 | 0 | 0 | 0 | 0 | 0 | 0
Fri | Jan | 21 | 23 | 504 | 0 | 0 | 0 | 1 | 0 | 0 | 0 | 0 | 0 | 1 | 0 | 0 | 0 | 0 | 0 | 0 | 0 | 0
Sat | Jan | 22 | 0 | 505 | 0 | 0 | 0 | 1 | 0 | 0 | 0 | 0 | 0 | 1 | 0 | 0 | 0 | 0 | 0 | 0 | 0 | 0
Sat | Jan | 22 | 1 | 506 | 0 | 0 | 0 | 1 | 0 | 0 | 0 | 0 | 0 | 1 | 0 | 0 | 0 | 0 | 0 | 0 | 0 | 0
Sat | Jan | 22 | 2 | 507 | 0 | 0 | 0 | 1 | 0 | 0 | 0 | 0 | 0 | 1 | 0 | 0 | 0 | 0 | 0 | 0 | 0 | 0
Sat | Jan | 22 | 3 | 508 | 0 | 0 | 0 | 1 | 0 | 0 | 0 | 0 | 0 | 1 | 0 | 0 | 0 | 0 | 0 | 0 | 0 | 0
Sat | Jan | 22 | 4 | 509 | 0 | 0 | 0 | 1 | 0 | 0 | 0 | 0 | 0 | 1 | 0 | 0 | 0 | 0 | 0 | 0 | 0 | 0
Sat | Jan | 22 | 5 | 510 | 0 | 0 | 0 | 1 | 0 | 0 | 0 | 0 | 0 | 1 | 0 | 0 | 0 | 0 | 0 | 0 | 0 | 0
Sat | Jan | 22 | 6 | 511 | 0 | 0 | 0 | 1 | 0 | 0 | 0 | 0 | 0 | 1 | 0 | 0 | 0 | 0 | 0 | 0 | 0 | 0
Sat | Jan | 22 | 7 | 512 | 0 | 0 | 0 | 1 | 0 | 0 | 0 | 0 | 0 | 1 | 0 | 0 | 0 | 0 | 0 | 0 | 0 | 0
Sat | Jan | 22 | 8 | 513 | 0 | 0 | 0 | 1 | 0 | 0 | 0 | 0 | 0 | 1 | 0 | 0 | 0 | 0 | 0 | 0 | 0 | 0
Sat | Jan | 22 | 9 | 514 | 0 | 0 | 0 | 1 | 0 | 0 | 0 | 0 | 0 | 1 | 0 | 0 | 0 | 0 | 0 | 0 | 0 | 0
Sat | Jan | 22 | 10 | 515 | 0 | 0 | 0 | 1 | 0 | 0 | 0 | 0 | 0 | 1 | 0 | 0 | 0 | 0 | 0 | 0 | 0 | 0
Sat | Jan | 22 | 11 | 516 | 0 | 0 | 0 | 1 | 0 | 0 | 0 | 0 | 0 | 1 | 0 | 0 | 0 | 0 | 0 | 0 | 0 | 0
Sat | Jan | 22 | 12 | 517 | 0 | 0 | 0 | 1 | 0 | 0 | 0 | 0 | 0 | 1 | 0 | 0 | 0 | 0 | 0 | 0 | 0 | 0
Sat | Jan | 22 | 13 | 518 | 0 | 0 | 0 | 1 | 0 | 0 | 0 | 0 | 0 | 1 | 0 | 0 | 0 | 0 | 0 | 0 | 0 | 0
Sat | Jan | 22 | 14 | 519 | 0 | 0 | 0 | 1 | 0 | 0 | 0 | 0 | 0 | 1 | 0 | 0 | 0 | 0 | 0 | 0 | 0 | 0
Sat | Jan | 22 | 15 | 520 | 0 | 0 | 0 | 1 | 0 | 0 | 0 | 0 | 0 | 1 | 0 | 0 | 0 | 0 | 0 | 0 | 0 | 0
Sat | Jan | 22 | 16 | 521 | 0 | 0 | 0 | 1 | 0 | 0 | 0 | 0 | 0 | 1 | 0 | 0 | 0 | 0 | 0 | 0 | 0 | 0
Sat | Jan | 22 | 17 | 522 | 0 | 0 | 0 | 1 | 0 | 0 | 0 | 0 | 0 | 1 | 0 | 0 | 0 | 0 | 0 | 0 | 0 | 0
Sat | Jan | 22 | 18 | 523 | 0 | 0 | 0 | 1 | 0 | 0 | 0 | 0 | 0 | 1 | 0 | 0 | 0 | 0 | 0 | 0 | 0 | 0
Sat | Jan | 22 | 19 | 524 | 0 | 0 | 0 | 1 | 0 | 0 | 0 | 0 | 0 | 1 | 0 | 0 | 0 | 0 | 0 | 0 | 0 | 0
Sat | Jan | 22 | 20 | 525 | 0 | 0 | 0 | 1 | 0 | 0 | 0 | 0 | 0 | 1 | 0 | 0 | 0 | 0 | 0 | 0 | 0 | 0
Sat | Jan | 22 | 21 | 526 | 0 | 0 | 0 | 1 | 0 | 0 | 0 | 0 | 0 | 1 | 0 | 0 | 0 | 0 | 0 | 0 | 0 | 0
Sat | Jan | 22 | 22 | 527 | 0 | 0 | 0 | 1 | 0 | 0 | 0 | 0 | 0 | 1 | 0 | 0 | 0 | 0 | 0 | 0 | 0 | 0
Sat | Jan | 22 | 23 | 528 | 0 | 0 | 0 | 1 | 0 | 0 | 0 | 0 | 0 | 1 | 0 | 0 | 0 | 0 | 0 | 0 | 0 | 0
Sun | Jan | 23 | 0 | 529 | 0 | 0 | 0 | 1 | 0 | 0 | 0 | 0 | 0 | 1 | 0 | 0 | 0 | 0 | 0 | 0 | 0 | 0
Sun | Jan | 23 | 1 | 530 | 0 | 0 | 0 | 1 | 0 | 0 | 0 | 0 | 0 | 1 | 0 | 0 | 0 | 0 | 0 | 0 | 0 | 0
Sun | Jan | 23 | 2 | 531 | 0 | 0 | 0 | 1 | 0 | 0 | 0 | 0 | 0 | 1 | 0 | 0 | 0 | 0 | 0 | 0 | 0 | 0
Sun | Jan | 23 | 3 | 532 | 0 | 0 | 0 | 1 | 0 | 0 | 0 | 0 | 0 | 1 | 0 | 0 | 0 | 0 | 0 | 0 | 0 | 0
Sun | Jan | 23 | 4 | 533 | 0 | 0 | 0 | 1 | 0 | 0 | 0 | 0 | 0 | 1 | 0 | 0 | 0 | 0 | 0 | 0 | 0 | 0
Sun | Jan | 23 | 5 | 534 | 0 | 0 | 0 | 1 | 0 | 0 | 0 | 0 | 0 | 1 | 0 | 0 | 0 | 0 | 0 | 0 | 0 | 0
Sun | Jan | 23 | 6 | 535 | 0 | 0 | 0 | 1 | 0 | 0 | 0 | 0 | 0 | 1 | 0 | 0 | 0 | 0 | 0 | 0 | 0 | 0
Sun | Jan | 23 | 7 | 536 | 0 | 0 | 0 | 1 | 0 | 0 | 0 | 0 | 0 | 1 | 0 | 0 | 0 | 0 | 0 | 0 | 0 | 0
Sun | Jan | 23 | 8 | 537 | 0 | 0 | 0 | 1 | 0 | 0 | 0 | 0 | 0 | 1 | 0 | 0 | 0 | 0 | 0 | 0 | 0 | 0
Sun | Jan | 23 | 9 | 538 | 0 | 0 | 0 | 1 | 0 | 0 | 0 | 0 | 0 | 1 | 0 | 0 | 0 | 0 | 0 | 0 | 0 | 0
Sun | Jan | 23 | 10 | 539 | 0 | 0 | 0 | 1 | 0 | 0 | 0 | 0 | 0 | 1 | 0 | 0 | 0 | 0 | 0 | 0 | 0 | 0
Sun | Jan | 23 | 11 | 540 | 0 | 0 | 0 | 1 | 0 | 0 | 0 | 0 | 0 | 1 | 0 | 0 | 0 | 0 | 0 | 0 | 0 | 0
Sun | Jan | 23 | 12 | 541 | 0 | 0 | 0 | 1 | 0 | 0 | 0 | 0 | 0 | 1 | 0 | 0 | 0 | 0 | 0 | 0 | 0 | 0
Sun | Jan | 23 | 13 | 542 | 0 | 0 | 0 | 1 | 0 | 0 | 0 | 0 | 0 | 1 | 0 | 0 | 0 | 0 | 0 | 0 | 0 | 0
Sun | Jan | 23 | 14 | 543 | 0 | 0 | 0 | 1 | 0 | 0 | 0 | 0 | 0 | 1 | 0 | 0 | 0 | 0 | 0 | 0 | 0 | 0
Sun | Jan | 23 | 15 | 544 | 0 | 0 | 0 | 1 | 0 | 0 | 0 | 0 | 0 | 1 | 0 | 0 | 0 | 0 | 0 | 0 | 0 | 0
Sun | Jan | 23 | 16 | 545 | 0 | 0 | 0 | 1 | 0 | 0 | 0 | 0 | 0 | 1 | 0 | 0 | 0 | 0 | 0 | 0 | 0 | 0
Sun | Jan | 23 | 17 | 546 | 0 | 0 | 0 | 1 | 0 | 0 | 0 | 0 | 0 | 1 | 0 | 0 | 0 | 0 | 0 | 0 | 0 | 0
Sun | Jan | 23 | 18 | 547 | 0 | 0 | 0 | 1 | 0 | 0 | 0 | 0 | 0 | 1 | 0 | 0 | 0 | 0 | 0 | 0 | 0 | 0
Sun | Jan | 23 | 19 | 548 | 0 | 0 | 0 | 1 | 0 | 0 | 0 | 0 | 0 | 1 | 0 | 0 | 0 | 0 | 0 | 0 | 0 | 0
Sun | Jan | 23 | 20 | 549 | 0 | 0 | 0 | 1 | 0 | 0 | 0 | 0 | 0 | 1 | 0 | 0 | 0 | 0 | 0 | 0 | 0 | 0
Sun | Jan | 23 | 21 | 550 | 0 | 0 | 0 | 1 | 0 | 0 | 0 | 0 | 0 | 1 | 0 | 0 | 0 | 0 | 0 | 0 | 0 | 0
Sun | Jan | 23 | 22 | 551 | 0 | 0 | 0 | 1 | 0 | 0 | 0 | 0 | 0 | 1 | 0 | 0 | 0 | 0 | 0 | 0 | 0 | 0
Sun | Jan | 23 | 23 | 552 | 0 | 0 | 0 | 1 | 0 | 0 | 0 | 0 | 0 | 1 | 0 | 0 | 0 | 0 | 0 | 0 | 0 | 0
Mon | Jan | 24 | 0 | 553 | 0 | 0 | 0 | 1 | 0 | 0 | 0 | 0 | 0 | 1 | 0 | 0 | 0 | 0 | 0 | 0 | 0 | 0
Mon | Jan | 24 | 1 | 554 | 0 | 0 | 0 | 1 | 0 | 0 | 0 | 0 | 0 | 1 | 0 | 0 | 0 | 0 | 0 | 0 | 0 | 0
Mon | Jan | 24 | 2 | 555 | 0 | 0 | 0 | 1 | 0 | 0 | 0 | 0 | 0 | 1 | 0 | 0 | 0 | 0 | 0 | 0 | 0 | 0
Mon | Jan | 24 | 3 | 556 | 0 | 0 | 0 | 1 | 0 | 0 | 0 | 0 | 0 | 1 | 0 | 0 | 0 | 0 | 0 | 0 | 0 | 0
Mon | Jan | 24 | 4 | 557 | 0 | 0 | 0 | 1 | 0 | 0 | 0 | 0 | 0 | 1 | 0 | 0 | 0 | 0 | 0 | 0 | 0 | 0
Mon | Jan | 24 | 5 | 558 | 0 | 0 | 0 | 1 | 0 | 0 | 0 | 0 | 0 | 1 | 0 | 0 | 0 | 0 | 0 | 0 | 0 | 0
Mon | Jan | 24 | 6 | 559 | 0 | 0 | 0 | 1 | 0 | 0 | 0 | 0 | 0 | 1 | 0 | 0 | 0 | 0 | 0 | 0 | 0 | 0
Mon | Jan | 24 | 7 | 560 | 0 | 0 | 1 | 0 | 0 | 0 | 0 | 0 | 0 | 1 | 0 | 0 | 0 | 0 | 0 | 0 | 0 | 0
Mon | Jan | 24 | 8 | 561 | 0 | 0 | 1 | 0 | 0 | 0 | 0 | 0 | 0 | 1 | 0 | 0 | 0 | 0 | 0 | 0 | 0 | 0
Mon | Jan | 24 | 9 | 562 | 0 | 0 | 1 | 0 | 0 | 0 | 0 | 0 | 0 | 1 | 0 | 0 | 0 | 0 | 0 | 0 | 0 | 0
Mon | Jan | 24 | 10 | 563 | 0 | 0 | 1 | 0 | 0 | 0 | 0 | 0 | 0 | 1 | 0 | 0 | 0 | 0 | 0 | 0 | 0 | 0
Mon | Jan | 24 | 11 | 564 | 0 | 0 | 1 | 0 | 0 | 0 | 0 | 0 | 0 | 1 | 0 | 0 | 0 | 0 | 0 | 0 | 0 | 0
Mon | Jan | 24 | 12 | 565 | 0 | 0 | 1 | 0 | 0 | 0 | 0 | 0 | 0 | 1 | 0 | 0 | 0 | 0 | 0 | 0 | 0 | 0
Mon | Jan | 24 | 13 | 566 | 0 | 0 | 1 | 0 | 0 | 0 | 0 | 0 | 0 | 1 | 0 | 0 | 0 | 0 | 0 | 0 | 0 | 0
Mon | Jan | 24 | 14 | 567 | 0 | 0 | 1 | 0 | 0 | 0 | 0 | 0 | 0 | 1 | 0 | 0 | 0 | 0 | 0 | 0 | 0 | 0
Mon | Jan | 24 | 15 | 568 | 0 | 0 | 1 | 0 | 0 | 0 | 0 | 0 | 0 | 1 | 0 | 0 | 0 | 0 | 0 | 0 | 0 | 0
Mon | Jan | 24 | 16 | 569 | 0 | 0 | 1 | 0 | 0 | 0 | 0 | 0 | 0 | 1 | 0 | 0 | 0 | 0 | 0 | 0 | 0 | 0
Mon | Jan | 24 | 17 | 570 | 0 | 0 | 1 | 0 | 0 | 0 | 0 | 0 | 0 | 1 | 0 | 0 | 0 | 0 | 0 | 0 | 0 | 0
Mon | Jan | 24 | 18 | 571 | 0 | 1 | 0 | 0 | 0 | 0 | 0 | 0 | 0 | 1 | 0 | 0 | 0 | 0 | 0 | 0 | 0 | 0
Mon | Jan | 24 | 19 | 572 | 0 | 1 | 0 | 0 | 0 | 0 | 0 | 0 | 0 | 1 | 0 | 0 | 0 | 0 | 0 | 0 | 0 | 0
Mon | Jan | 24 | 20 | 573 | 0 | 0 | 1 | 0 | 0 | 0 | 0 | 0 | 0 | 1 | 0 | 0 | 0 | 0 | 0 | 0 | 0 | 0
Mon | Jan | 24 | 21 | 574 | 0 | 0 | 1 | 0 | 0 | 0 | 0 | 0 | 0 | 1 | 0 | 0 | 0 | 0 | 0 | 0 | 0 | 0
Mon | Jan | 24 | 22 | 575 | 0 | 0 | 0 | 1 | 0 | 0 | 0 | 0 | 0 | 1 | 0 | 0 | 0 | 0 | 0 | 0 | 0 | 0
Mon | Jan | 24 | 23 | 576 | 0 | 0 | 0 | 1 | 0 | 0 | 0 | 0 | 0 | 1 | 0 | 0 | 0 | 0 | 0 | 0 | 0 | 0
Tue | Jan | 25 | 0 | 577 | 0 | 0 | 0 | 1 | 0 | 0 | 0 | 0 | 0 | 1 | 0 | 0 | 0 | 0 | 0 | 0 | 0 | 0
Tue | Jan | 25 | 1 | 578 | 0 | 0 | 0 | 1 | 0 | 0 | 0 | 0 | 0 | 1 | 0 | 0 | 0 | 0 | 0 | 0 | 0 | 0
Tue | Jan | 25 | 2 | 579 | 0 | 0 | 0 | 1 | 0 | 0 | 0 | 0 | 0 | 1 | 0 | 0 | 0 | 0 | 0 | 0 | 0 | 0
Tue | Jan | 25 | 3 | 580 | 0 | 0 | 0 | 1 | 0 | 0 | 0 | 0 | 0 | 1 | 0 | 0 | 0 | 0 | 0 | 0 | 0 | 0
Tue | Jan | 25 | 4 | 581 | 0 | 0 | 0 | 1 | 0 | 0 | 0 | 0 | 0 | 1 | 0 | 0 | 0 | 0 | 0 | 0 | 0 | 0
Tue | Jan | 25 | 5 | 582 | 0 | 0 | 0 | 1 | 0 | 0 | 0 | 0 | 0 | 1 | 0 | 0 | 0 | 0 | 0 | 0 | 0 | 0
Tue | Jan | 25 | 6 | 583 | 0 | 0 | 0 | 1 | 0 | 0 | 0 | 0 | 0 | 1 | 0 | 0 | 0 | 0 | 0 | 0 | 0 | 0
Tue | Jan | 25 | 7 | 584 | 0 | 0 | 1 | 0 | 0 | 0 | 0 | 0 | 0 | 1 | 0 | 0 | 0 | 0 | 0 | 0 | 0 | 0
Tue | Jan | 25 | 8 | 585 | 0 | 0 | 1 | 0 | 0 | 0 | 0 | 0 | 0 | 1 | 0 | 0 | 0 | 0 | 0 | 0 | 0 | 0
Tue | Jan | 25 | 9 | 586 | 0 | 0 | 1 | 0 | 0 | 0 | 0 | 0 | 0 | 1 | 0 | 0 | 0 | 0 | 0 | 0 | 0 | 0
Tue | Jan | 25 | 10 | 587 | 0 | 0 | 1 | 0 | 0 | 0 | 0 | 0 | 0 | 1 | 0 | 0 | 0 | 0 | 0 | 0 | 0 | 0
Tue | Jan | 25 | 11 | 588 | 0 | 0 | 1 | 0 | 0 | 0 | 0 | 0 | 0 | 1 | 0 | 0 | 0 | 0 | 0 | 0 | 0 | 0
Tue | Jan | 25 | 12 | 589 | 0 | 0 | 1 | 0 | 0 | 0 | 0 | 0 | 0 | 1 | 0 | 0 | 0 | 0 | 0 | 0 | 0 | 0
Tue | Jan | 25 | 13 | 590 | 0 | 0 | 1 | 0 | 0 | 0 | 0 | 0 | 0 | 1 | 0 | 0 | 0 | 0 | 0 | 0 | 0 | 0
Tue | Jan | 25 | 14 | 591 | 0 | 0 | 1 | 0 | 0 | 0 | 0 | 0 | 0 | 1 | 0 | 0 | 0 | 0 | 0 | 0 | 0 | 0
Tue | Jan | 25 | 15 | 592 | 0 | 0 | 1 | 0 | 0 | 0 | 0 | 0 | 0 | 1 | 0 | 0 | 0 | 0 | 0 | 0 | 0 | 0
Tue | Jan | 25 | 16 | 593 | 0 | 0 | 1 | 0 | 0 | 0 | 0 | 0 | 0 | 1 | 0 | 0 | 0 | 0 | 0 | 0 | 0 | 0
Tue | Jan | 25 | 17 | 594 | 0 | 0 | 1 | 0 | 0 | 0 | 0 | 0 | 0 | 1 | 0 | 0 | 0 | 0 | 0 | 0 | 0 | 0
Tue | Jan | 25 | 18 | 595 | 0 | 1 | 0 | 0 | 0 | 0 | 0 | 0 | 0 | 1 | 0 | 0 | 0 | 0 | 0 | 0 | 0 | 0
Tue | Jan | 25 | 19 | 596 | 0 | 1 | 0 | 0 | 0 | 0 | 0 | 0 | 0 | 1 | 0 | 0 | 0 | 0 | 0 | 0 | 0 | 0
Tue | Jan | 25 | 20 | 597 | 0 | 0 | 1 | 0 | 0 | 0 | 0 | 0 | 0 | 1 | 0 | 0 | 0 | 0 | 0 | 0 | 0 | 0
Tue | Jan | 25 | 21 | 598 | 0 | 0 | 1 | 0 | 0 | 0 | 0 | 0 | 0 | 1 | 0 | 0 | 0 | 0 | 0 | 0 | 0 | 0
Tue | Jan | 25 | 22 | 599 | 0 | 0 | 0 | 1 | 0 | 0 | 0 | 0 | 0 | 1 | 0 | 0 | 0 | 0 | 0 | 0 | 0 | 0
Tue | Jan | 25 | 23 | 600 | 0 | 0 | 0 | 1 | 0 | 0 | 0 | 0 | 0 | 1 | 0 | 0 | 0 | 0 | 0 | 0 | 0 | 0
Wed | Jan | 26 | 0 | 601 | 0 | 0 | 0 | 1 | 0 | 0 | 0 | 0 | 0 | 1 | 0 | 0 | 0 | 0 | 0 | 0 | 0 | 0
Wed | Jan | 26 | 1 | 602 | 0 | 0 | 0 | 1 | 0 | 0 | 0 | 0 | 0 | 1 | 0 | 0 | 0 | 0 | 0 | 0 | 0 | 0
Wed | Jan | 26 | 2 | 603 | 0 | 0 | 0 | 1 | 0 | 0 | 0 | 0 | 0 | 1 | 0 | 0 | 0 | 0 | 0 | 0 | 0 | 0
Wed | Jan | 26 | 3 | 604 | 0 | 0 | 0 | 1 | 0 | 0 | 0 | 0 | 0 | 1 | 0 | 0 | 0 | 0 | 0 | 0 | 0 | 0
Wed | Jan | 26 | 4 | 605 | 0 | 0 | 0 | 1 | 0 | 0 | 0 | 0 | 0 | 1 | 0 | 0 | 0 | 0 | 0 | 0 | 0 | 0
Wed | Jan | 26 | 5 | 606 | 0 | 0 | 0 | 1 | 0 | 0 | 0 | 0 | 0 | 1 | 0 | 0 | 0 | 0 | 0 | 0 | 0 | 0
Wed | Jan | 26 | 6 | 607 | 0 | 0 | 0 | 1 | 0 | 0 | 0 | 0 | 0 | 1 | 0 | 0 | 0 | 0 | 0 | 0 | 0 | 0
Wed | Jan | 26 | 7 | 608 | 0 | 0 | 1 | 0 | 0 | 0 | 0 | 0 | 0 | 1 | 0 | 0 | 0 | 0 | 0 | 0 | 0 | 0
Wed | Jan | 26 | 8 | 609 | 0 | 0 | 1 | 0 | 0 | 0 | 0 | 0 | 0 | 1 | 0 | 0 | 0 | 0 | 0 | 0 | 0 | 0
Wed | Jan | 26 | 9 | 610 | 0 | 0 | 1 | 0 | 0 | 0 | 0 | 0 | 0 | 1 | 0 | 0 | 0 | 0 | 0 | 0 | 0 | 0
Wed | Jan | 26 | 10 | 611 | 0 | 0 | 1 | 0 | 0 | 0 | 0 | 0 | 0 | 1 | 0 | 0 | 0 | 0 | 0 | 0 | 0 | 0
Wed | Jan | 26 | 11 | 612 | 0 | 0 | 1 | 0 | 0 | 0 | 0 | 0 | 0 | 1 | 0 | 0 | 0 | 0 | 0 | 0 | 0 | 0
Wed | Jan | 26 | 12 | 613 | 0 | 0 | 1 | 0 | 0 | 0 | 0 | 0 | 0 | 1 | 0 | 0 | 0 | 0 | 0 | 0 | 0 | 0
Wed | Jan | 26 | 13 | 614 | 0 | 0 | 1 | 0 | 0 | 0 | 0 | 0 | 0 | 1 | 0 | 0 | 0 | 0 | 0 | 0 | 0 | 0
Wed | Jan | 26 | 14 | 615 | 0 | 0 | 1 | 0 | 0 | 0 | 0 | 0 | 0 | 1 | 0 | 0 | 0 | 0 | 0 | 0 | 0 | 0
Wed | Jan | 26 | 15 | 616 | 0 | 0 | 1 | 0 | 0 | 0 | 0 | 0 | 0 | 1 | 0 | 0 | 0 | 0 | 0 | 0 | 0 | 0
Wed | Jan | 26 | 16 | 617 | 0 | 0 | 1 | 0 | 0 | 0 | 0 | 0 | 0 | 1 | 0 | 0 | 0 | 0 | 0 | 0 | 0 | 0
Wed | Jan | 26 | 17 | 618 | 0 | 0 | 1 | 0 | 0 | 0 | 0 | 0 | 0 | 1 | 0 | 0 | 0 | 0 | 0 | 0 | 0 | 0
Wed | Jan | 26 | 18 | 619 | 0 | 1 | 0 | 0 | 0 | 0 | 0 | 0 | 0 | 1 | 0 | 0 | 0 | 0 | 0 | 0 | 0 | 0
Wed | Jan | 26 | 19 | 620 | 0 | 1 | 0 | 0 | 0 | 0 | 0 | 0 | 0 | 1 | 0 | 0 | 0 | 0 | 0 | 0 | 0 | 0
Wed | Jan | 26 | 20 | 621 | 0 | 0 | 1 | 0 | 0 | 0 | 0 | 0 | 0 | 1 | 0 | 0 | 0 | 0 | 0 | 0 | 0 | 0
Wed | Jan | 26 | 21 | 622 | 0 | 0 | 1 | 0 | 0 | 0 | 0 | 0 | 0 | 1 | 0 | 0 | 0 | 0 | 0 | 0 | 0 | 0
Wed | Jan | 26 | 22 | 623 | 0 | 0 | 0 | 1 | 0 | 0 | 0 | 0 | 0 | 1 | 0 | 0 | 0 | 0 | 0 | 0 | 0 | 0
Wed | Jan | 26 | 23 | 624 | 0 | 0 | 0 | 1 | 0 | 0 | 0 | 0 | 0 | 1 | 0 | 0 | 0 | 0 | 0 | 0 | 0 | 0
Thu | Jan | 27 | 0 | 625 | 0 | 0 | 0 | 1 | 0 | 0 | 0 | 0 | 0 | 1 | 0 | 0 | 0 | 0 | 0 | 0 | 0 | 0
Thu | Jan | 27 | 1 | 626 | 0 | 0 | 0 | 1 | 0 | 0 | 0 | 0 | 0 | 1 | 0 | 0 | 0 | 0 | 0 | 0 | 0 | 0
Thu | Jan | 27 | 2 | 627 | 0 | 0 | 0 | 1 | 0 | 0 | 0 | 0 | 0 | 1 | 0 | 0 | 0 | 0 | 0 | 0 | 0 | 0
Thu | Jan | 27 | 3 | 628 | 0 | 0 | 0 | 1 | 0 | 0 | 0 | 0 | 0 | 1 | 0 | 0 | 0 | 0 | 0 | 0 | 0 | 0
Thu | Jan | 27 | 4 | 629 | 0 | 0 | 0 | 1 | 0 | 0 | 0 | 0 | 0 | 1 | 0 | 0 | 0 | 0 | 0 | 0 | 0 | 0
Thu | Jan | 27 | 5 | 630 | 0 | 0 | 0 | 1 | 0 | 0 | 0 | 0 | 0 | 1 | 0 | 0 | 0 | 0 | 0 | 0 | 0 | 0
Thu | Jan | 27 | 6 | 631 | 0 | 0 | 0 | 1 | 0 | 0 | 0 | 0 | 0 | 1 | 0 | 0 | 0 | 0 | 0 | 0 | 0 | 0
Thu | Jan | 27 | 7 | 632 | 0 | 0 | 1 | 0 | 0 | 0 | 0 | 0 | 0 | 1 | 0 | 0 | 0 | 0 | 0 | 0 | 0 | 0
Thu | Jan | 27 | 8 | 633 | 0 | 0 | 1 | 0 | 0 | 0 | 0 | 0 | 0 | 1 | 0 | 0 | 0 | 0 | 0 | 0 | 0 | 0
Thu | Jan | 27 | 9 | 634 | 0 | 0 | 1 | 0 | 0 | 0 | 0 | 0 | 0 | 1 | 0 | 0 | 0 | 0 | 0 | 0 | 0 | 0
Thu | Jan | 27 | 10 | 635 | 0 | 0 | 1 | 0 | 0 | 0 | 0 | 0 | 0 | 1 | 0 | 0 | 0 | 0 | 0 | 0 | 0 | 0
Thu | Jan | 27 | 11 | 636 | 0 | 0 | 1 | 0 | 0 | 0 | 0 | 0 | 0 | 1 | 0 | 0 | 0 | 0 | 0 | 0 | 0 | 0
Thu | Jan | 27 | 12 | 637 | 0 | 0 | 1 | 0 | 0 | 0 | 0 | 0 | 0 | 1 | 0 | 0 | 0 | 0 | 0 | 0 | 0 | 0
Thu | Jan | 27 | 13 | 638 | 0 | 0 | 1 | 0 | 0 | 0 | 0 | 0 | 0 | 1 | 0 | 0 | 0 | 0 | 0 | 0 | 0 | 0
Thu | Jan | 27 | 14 | 639 | 0 | 0 | 1 | 0 | 0 | 0 | 0 | 0 | 0 | 1 | 0 | 0 | 0 | 0 | 0 | 0 | 0 | 0
Thu | Jan | 27 | 15 | 640 | 0 | 0 | 1 | 0 | 0 | 0 | 0 | 0 | 0 | 1 | 0 | 0 | 0 | 0 | 0 | 0 | 0 | 0
Thu | Jan | 27 | 16 | 641 | 0 | 0 | 1 | 0 | 0 | 0 | 0 | 0 | 0 | 1 | 0 | 0 | 0 | 0 | 0 | 0 | 0 | 0
Thu | Jan | 27 | 17 | 642 | 0 | 0 | 1 | 0 | 0 | 0 | 0 | 0 | 0 | 1 | 0 | 0 | 0 | 0 | 0 | 0 | 0 | 0
Thu | Jan | 27 | 18 | 643 | 0 | 1 | 0 | 0 | 0 | 0 | 0 | 0 | 0 | 1 | 0 | 0 | 0 | 0 | 0 | 0 | 0 | 0
Thu | Jan | 27 | 19 | 644 | 0 | 1 | 0 | 0 | 0 | 0 | 0 | 0 | 0 | 1 | 0 | 0 | 0 | 0 | 0 | 0 | 0 | 0
Thu | Jan | 27 | 20 | 645 | 0 | 0 | 1 | 0 | 0 | 0 | 0 | 0 | 0 | 1 | 0 | 0 | 0 | 0 | 0 | 0 | 0 | 0
Thu | Jan | 27 | 21 | 646 | 0 | 0 | 1 | 0 | 0 | 0 | 0 | 0 | 0 | 1 | 0 | 0 | 0 | 0 | 0 | 0 | 0 | 0
Thu | Jan | 27 | 22 | 647 | 0 | 0 | 0 | 1 | 0 | 0 | 0 | 0 | 0 | 1 | 0 | 0 | 0 | 0 | 0 | 0 | 0 | 0
Thu | Jan | 27 | 23 | 648 | 0 | 0 | 0 | 1 | 0 | 0 | 0 | 0 | 0 | 1 | 0 | 0 | 0 | 0 | 0 | 0 | 0 | 0
Fri | Jan | 28 | 0 | 649 | 0 | 0 | 0 | 1 | 0 | 0 | 0 | 0 | 0 | 1 | 0 | 0 | 0 | 0 | 0 | 0 | 0 | 0
Fri | Jan | 28 | 1 | 650 | 0 | 0 | 0 | 1 | 0 | 0 | 0 | 0 | 0 | 1 | 0 | 0 | 0 | 0 | 0 | 0 | 0 | 0
Fri | Jan | 28 | 2 | 651 | 0 | 0 | 0 | 1 | 0 | 0 | 0 | 0 | 0 | 1 | 0 | 0 | 0 | 0 | 0 | 0 | 0 | 0
Fri | Jan | 28 | 3 | 652 | 0 | 0 | 0 | 1 | 0 | 0 | 0 | 0 | 0 | 1 | 0 | 0 | 0 | 0 | 0 | 0 | 0 | 0
Fri | Jan | 28 | 4 | 653 | 0 | 0 | 0 | 1 | 0 | 0 | 0 | 0 | 0 | 1 | 0 | 0 | 0 | 0 | 0 | 0 | 0 | 0
Fri | Jan | 28 | 5 | 654 | 0 | 0 | 0 | 1 | 0 | 0 | 0 | 0 | 0 | 1 | 0 | 0 | 0 | 0 | 0 | 0 | 0 | 0
Fri | Jan | 28 | 6 | 655 | 0 | 0 | 0 | 1 | 0 | 0 | 0 | 0 | 0 | 1 | 0 | 0 | 0 | 0 | 0 | 0 | 0 | 0
Fri | Jan | 28 | 7 | 656 | 0 | 0 | 1 | 0 | 0 | 0 | 0 | 0 | 0 | 1 | 0 | 0 | 0 | 0 | 0 | 0 | 0 | 0
Fri | Jan | 28 | 8 | 657 | 0 | 0 | 1 | 0 | 0 | 0 | 0 | 0 | 0 | 1 | 0 | 0 | 0 | 0 | 0 | 0 | 0 | 0
Fri | Jan | 28 | 9 | 658 | 0 | 0 | 1 | 0 | 0 | 0 | 0 | 0 | 0 | 1 | 0 | 0 | 0 | 0 | 0 | 0 | 0 | 0
Fri | Jan | 28 | 10 | 659 | 0 | 0 | 1 | 0 | 0 | 0 | 0 | 0 | 0 | 1 | 0 | 0 | 0 | 0 | 0 | 0 | 0 | 0
Fri | Jan | 28 | 11 | 660 | 0 | 0 | 1 | 0 | 0 | 0 | 0 | 0 | 0 | 1 | 0 | 0 | 0 | 0 | 0 | 0 | 0 | 0
Fri | Jan | 28 | 12 | 661 | 0 | 0 | 1 | 0 | 0 | 0 | 0 | 0 | 0 | 1 | 0 | 0 | 0 | 0 | 0 | 0 | 0 | 0
Fri | Jan | 28 | 13 | 662 | 0 | 0 | 1 | 0 | 0 | 0 | 0 | 0 | 0 | 1 | 0 | 0 | 0 | 0 | 0 | 0 | 0 | 0
Fri | Jan | 28 | 14 | 663 | 0 | 0 | 1 | 0 | 0 | 0 | 0 | 0 | 0 | 1 | 0 | 0 | 0 | 0 | 0 | 0 | 0 | 0
Fri | Jan | 28 | 15 | 664 | 0 | 0 | 1 | 0 | 0 | 0 | 0 | 0 | 0 | 1 | 0 | 0 | 0 | 0 | 0 | 0 | 0 | 0
Fri | Jan | 28 | 16 | 665 | 0 | 0 | 1 | 0 | 0 | 0 | 0 | 0 | 0 | 1 | 0 | 0 | 0 | 0 | 0 | 0 | 0 | 0
Fri | Jan | 28 | 17 | 666 | 0 | 0 | 1 | 0 | 0 | 0 | 0 | 0 | 0 | 1 | 0 | 0 | 0 | 0 | 0 | 0 | 0 | 0
Fri | Jan | 28 | 18 | 667 | 0 | 1 | 0 | 0 | 0 | 0 | 0 | 0 | 0 | 1 | 0 | 0 | 0 | 0 | 0 | 0 | 0 | 0
Fri | Jan | 28 | 19 | 668 | 0 | 1 | 0 | 0 | 0 | 0 | 0 | 0 | 0 | 1 | 0 | 0 | 0 | 0 | 0 | 0 | 0 | 0
Fri | Jan | 28 | 20 | 669 | 0 | 0 | 1 | 0 | 0 | 0 | 0 | 0 | 0 | 1 | 0 | 0 | 0 | 0 | 0 | 0 | 0 | 0
Fri | Jan | 28 | 21 | 670 | 0 | 0 | 1 | 0 | 0 | 0 | 0 | 0 | 0 | 1 | 0 | 0 | 0 | 0 | 0 | 0 | 0 | 0
Fri | Jan | 28 | 22 | 671 | 0 | 0 | 0 | 1 | 0 | 0 | 0 | 0 | 0 | 1 | 0 | 0 | 0 | 0 | 0 | 0 | 0 | 0
Fri | Jan | 28 | 23 | 672 | 0 | 0 | 0 | 1 | 0 | 0 | 0 | 0 | 0 | 1 | 0 | 0 | 0 | 0 | 0 | 0 | 0 | 0
Sat | Jan | 29 | 0 | 673 | 0 | 0 | 0 | 1 | 0 | 0 | 0 | 0 | 0 | 1 | 0 | 0 | 0 | 0 | 0 | 0 | 0 | 0
Sat | Jan | 29 | 1 | 674 | 0 | 0 | 0 | 1 | 0 | 0 | 0 | 0 | 0 | 1 | 0 | 0 | 0 | 0 | 0 | 0 | 0 | 0
Sat | Jan | 29 | 2 | 675 | 0 | 0 | 0 | 1 | 0 | 0 | 0 | 0 | 0 | 1 | 0 | 0 | 0 | 0 | 0 | 0 | 0 | 0
Sat | Jan | 29 | 3 | 676 | 0 | 0 | 0 | 1 | 0 | 0 | 0 | 0 | 0 | 1 | 0 | 0 | 0 | 0 | 0 | 0 | 0 | 0
Sat | Jan | 29 | 4 | 677 | 0 | 0 | 0 | 1 | 0 | 0 | 0 | 0 | 0 | 1 | 0 | 0 | 0 | 0 | 0 | 0 | 0 | 0
Sat | Jan | 29 | 5 | 678 | 0 | 0 | 0 | 1 | 0 | 0 | 0 | 0 | 0 | 1 | 0 | 0 | 0 | 0 | 0 | 0 | 0 | 0
Sat | Jan | 29 | 6 | 679 | 0 | 0 | 0 | 1 | 0 | 0 | 0 | 0 | 0 | 1 | 0 | 0 | 0 | 0 | 0 | 0 | 0 | 0
Sat | Jan | 29 | 7 | 680 | 0 | 0 | 0 | 1 | 0 | 0 | 0 | 0 | 0 | 1 | 0 | 0 | 0 | 0 | 0 | 0 | 0 | 0
Sat | Jan | 29 | 8 | 681 | 0 | 0 | 0 | 1 | 0 | 0 | 0 | 0 | 0 | 1 | 0 | 0 | 0 | 0 | 0 | 0 | 0 | 0
Sat | Jan | 29 | 9 | 682 | 0 | 0 | 0 | 1 | 0 | 0 | 0 | 0 | 0 | 1 | 0 | 0 | 0 | 0 | 0 | 0 | 0 | 0
Sat | Jan | 29 | 10 | 683 | 0 | 0 | 0 | 1 | 0 | 0 | 0 | 0 | 0 | 1 | 0 | 0 | 0 | 0 | 0 | 0 | 0 | 0
Sat | Jan | 29 | 11 | 684 | 0 | 0 | 0 | 1 | 0 | 0 | 0 | 0 | 0 | 1 | 0 | 0 | 0 | 0 | 0 | 0 | 0 | 0
Sat | Jan | 29 | 12 | 685 | 0 | 0 | 0 | 1 | 0 | 0 | 0 | 0 | 0 | 1 | 0 | 0 | 0 | 0 | 0 | 0 | 0 | 0
Sat | Jan | 29 | 13 | 686 | 0 | 0 | 0 | 1 | 0 | 0 | 0 | 0 | 0 | 1 | 0 | 0 | 0 | 0 | 0 | 0 | 0 | 0
Sat | Jan | 29 | 14 | 687 | 0 | 0 | 0 | 1 | 0 | 0 | 0 | 0 | 0 | 1 | 0 | 0 | 0 | 0 | 0 | 0 | 0 | 0
Sat | Jan | 29 | 15 | 688 | 0 | 0 | 0 | 1 | 0 | 0 | 0 | 0 | 0 | 1 | 0 | 0 | 0 | 0 | 0 | 0 | 0 | 0
Sat | Jan | 29 | 16 | 689 | 0 | 0 | 0 | 1 | 0 | 0 | 0 | 0 | 0 | 1 | 0 | 0 | 0 | 0 | 0 | 0 | 0 | 0
Sat | Jan | 29 | 17 | 690 | 0 | 0 | 0 | 1 | 0 | 0 | 0 | 0 | 0 | 1 | 0 | 0 | 0 | 0 | 0 | 0 | 0 | 0
Sat | Jan | 29 | 18 | 691 | 0 | 0 | 0 | 1 | 0 | 0 | 0 | 0 | 0 | 1 | 0 | 0 | 0 | 0 | 0 | 0 | 0 | 0
Sat | Jan | 29 | 19 | 692 | 0 | 0 | 0 | 1 | 0 | 0 | 0 | 0 | 0 | 1 | 0 | 0 | 0 | 0 | 0 | 0 | 0 | 0
Sat | Jan | 29 | 20 | 693 | 0 | 0 | 0 | 1 | 0 | 0 | 0 | 0 | 0 | 1 | 0 | 0 | 0 | 0 | 0 | 0 | 0 | 0
Sat | Jan | 29 | 21 | 694 | 0 | 0 | 0 | 1 | 0 | 0 | 0 | 0 | 0 | 1 | 0 | 0 | 0 | 0 | 0 | 0 | 0 | 0
Sat | Jan | 29 | 22 | 695 | 0 | 0 | 0 | 1 | 0 | 0 | 0 | 0 | 0 | 1 | 0 | 0 | 0 | 0 | 0 | 0 | 0 | 0
Sat | Jan | 29 | 23 | 696 | 0 | 0 | 0 | 1 | 0 | 0 | 0 | 0 | 0 | 1 | 0 | 0 | 0 | 0 | 0 | 0 | 0 | 0
Sun | Jan | 30 | 0 | 697 | 0 | 0 | 0 | 1 | 0 | 0 | 0 | 0 | 0 | 1 | 0 | 0 | 0 | 0 | 0 | 0 | 0 | 0
Sun | Jan | 30 | 1 | 698 | 0 | 0 | 0 | 1 | 0 | 0 | 0 | 0 | 0 | 1 | 0 | 0 | 0 | 0 | 0 | 0 | 0 | 0
Sun | Jan | 30 | 2 | 699 | 0 | 0 | 0 | 1 | 0 | 0 | 0 | 0 | 0 | 1 | 0 | 0 | 0 | 0 | 0 | 0 | 0 | 0
Sun | Jan | 30 | 3 | 700 | 0 | 0 | 0 | 1 | 0 | 0 | 0 | 0 | 0 | 1 | 0 | 0 | 0 | 0 | 0 | 0 | 0 | 0
Sun | Jan | 30 | 4 | 701 | 0 | 0 | 0 | 1 | 0 | 0 | 0 | 0 | 0 | 1 | 0 | 0 | 0 | 0 | 0 | 0 | 0 | 0
Sun | Jan | 30 | 5 | 702 | 0 | 0 | 0 | 1 | 0 | 0 | 0 | 0 | 0 | 1 | 0 | 0 | 0 | 0 | 0 | 0 | 0 | 0
Sun | Jan | 30 | 6 | 703 | 0 | 0 | 0 | 1 | 0 | 0 | 0 | 0 | 0 | 1 | 0 | 0 | 0 | 0 | 0 | 0 | 0 | 0
Sun | Jan | 30 | 7 | 704 | 0 | 0 | 0 | 1 | 0 | 0 | 0 | 0 | 0 | 1 | 0 | 0 | 0 | 0 | 0 | 0 | 0 | 0
Sun | Jan | 30 | 8 | 705 | 0 | 0 | 0 | 1 | 0 | 0 | 0 | 0 | 0 | 1 | 0 | 0 | 0 | 0 | 0 | 0 | 0 | 0
Sun | Jan | 30 | 9 | 706 | 0 | 0 | 0 | 1 | 0 | 0 | 0 | 0 | 0 | 1 | 0 | 0 | 0 | 0 | 0 | 0 | 0 | 0
Sun | Jan | 30 | 10 | 707 | 0 | 0 | 0 | 1 | 0 | 0 | 0 | 0 | 0 | 1 | 0 | 0 | 0 | 0 | 0 | 0 | 0 | 0
Sun | Jan | 30 | 11 | 708 | 0 | 0 | 0 | 1 | 0 | 0 | 0 | 0 | 0 | 1 | 0 | 0 | 0 | 0 | 0 | 0 | 0 | 0
Sun | Jan | 30 | 12 | 709 | 0 | 0 | 0 | 1 | 0 | 0 | 0 | 0 | 0 | 1 | 0 | 0 | 0 | 0 | 0 | 0 | 0 | 0
Sun | Jan | 30 | 13 | 710 | 0 | 0 | 0 | 1 | 0 | 0 | 0 | 0 | 0 | 1 | 0 | 0 | 0 | 0 | 0 | 0 | 0 | 0
Sun | Jan | 30 | 14 | 711 | 0 | 0 | 0 | 1 | 0 | 0 | 0 | 0 | 0 | 1 | 0 | 0 | 0 | 0 | 0 | 0 | 0 | 0
Sun | Jan | 30 | 15 | 712 | 0 | 0 | 0 | 1 | 0 | 0 | 0 | 0 | 0 | 1 | 0 | 0 | 0 | 0 | 0 | 0 | 0 | 0
Sun | Jan | 30 | 16 | 713 | 0 | 0 | 0 | 1 | 0 | 0 | 0 | 0 | 0 | 1 | 0 | 0 | 0 | 0 | 0 | 0 | 0 | 0
Sun | Jan | 30 | 17 | 714 | 0 | 0 | 0 | 1 | 0 | 0 | 0 | 0 | 0 | 1 | 0 | 0 | 0 | 0 | 0 | 0 | 0 | 0
Sun | Jan | 30 | 18 | 715 | 0 | 0 | 0 | 1 | 0 | 0 | 0 | 0 | 0 | 1 | 0 | 0 | 0 | 0 | 0 | 0 | 0 | 0
Sun | Jan | 30 | 19 | 716 | 0 | 0 | 0 | 1 | 0 | 0 | 0 | 0 | 0 | 1 | 0 | 0 | 0 | 0 | 0 | 0 | 0 | 0
Sun | Jan | 30 | 20 | 717 | 0 | 0 | 0 | 1 | 0 | 0 | 0 | 0 | 0 | 1 | 0 | 0 | 0 | 0 | 0 | 0 | 0 | 0
Sun | Jan | 30 | 21 | 718 | 0 | 0 | 0 | 1 | 0 | 0 | 0 | 0 | 0 | 1 | 0 | 0 | 0 | 0 | 0 | 0 | 0 | 0
Sun | Jan | 30 | 22 | 719 | 0 | 0 | 0 | 1 | 0 | 0 | 0 | 0 | 0 | 1 | 0 | 0 | 0 | 0 | 0 | 0 | 0 | 0
Sun | Jan | 30 | 23 | 720 | 0 | 0 | 0 | 1 | 0 | 0 | 0 | 0 | 0 | 1 | 0 | 0 | 0 | 0 | 0 | 0 | 0 | 0
Mon | Jan | 31 | 0 | 721 | 0 | 0 | 0 | 1 | 0 | 0 | 0 | 0 | 0 | 1 | 0 | 0 | 0 | 0 | 0 | 0 | 0 | 0
Mon | Jan | 31 | 1 | 722 | 0 | 0 | 0 | 1 | 0 | 0 | 0 | 0 | 0 | 1 | 0 | 0 | 0 | 0 | 0 | 0 | 0 | 0
Mon | Jan | 31 | 2 | 723 | 0 | 0 | 0 | 1 | 0 | 0 | 0 | 0 | 0 | 1 | 0 | 0 | 0 | 0 | 0 | 0 | 0 | 0
Mon | Jan | 31 | 3 | 724 | 0 | 0 | 0 | 1 | 0 | 0 | 0 | 0 | 0 | 1 | 0 | 0 | 0 | 0 | 0 | 0 | 0 | 0
Mon | Jan | 31 | 4 | 725 | 0 | 0 | 0 | 1 | 0 | 0 | 0 | 0 | 0 | 1 | 0 | 0 | 0 | 0 | 0 | 0 | 0 | 0
Mon | Jan | 31 | 5 | 726 | 0 | 0 | 0 | 1 | 0 | 0 | 0 | 0 | 0 | 1 | 0 | 0 | 0 | 0 | 0 | 0 | 0 | 0
Mon | Jan | 31 | 6 | 727 | 0 | 0 | 0 | 1 | 0 | 0 | 0 | 0 | 0 | 1 | 0 | 0 | 0 | 0 | 0 | 0 | 0 | 0
Mon | Jan | 31 | 7 | 728 | 0 | 0 | 1 | 0 | 0 | 0 | 0 | 0 | 0 | 1 | 0 | 0 | 0 | 0 | 0 | 0 | 0 | 0
Mon | Jan | 31 | 8 | 729 | 0 | 0 | 1 | 0 | 0 | 0 | 0 | 0 | 0 | 1 | 0 | 0 | 0 | 0 | 0 | 0 | 0 | 0
Mon | Jan | 31 | 9 | 730 | 0 | 0 | 1 | 0 | 0 | 0 | 0 | 0 | 0 | 1 | 0 | 0 | 0 | 0 | 0 | 0 | 0 | 0
Mon | Jan | 31 | 10 | 731 | 0 | 0 | 1 | 0 | 0 | 0 | 0 | 0 | 0 | 1 | 0 | 0 | 0 | 0 | 0 | 0 | 0 | 0
Mon | Jan | 31 | 11 | 732 | 0 | 0 | 1 | 0 | 0 | 0 | 0 | 0 | 0 | 1 | 0 | 0 | 0 | 0 | 0 | 0 | 0 | 0
Mon | Jan | 31 | 12 | 733 | 0 | 0 | 1 | 0 | 0 | 0 | 0 | 0 | 0 | 1 | 0 | 0 | 0 | 0 | 0 | 0 | 0 | 0
Mon | Jan | 31 | 13 | 734 | 0 | 0 | 1 | 0 | 0 | 0 | 0 | 0 | 0 | 1 | 0 | 0 | 0 | 0 | 0 | 0 | 0 | 0
Mon | Jan | 31 | 14 | 735 | 0 | 0 | 1 | 0 | 0 | 0 | 0 | 0 | 0 | 1 | 0 | 0 | 0 | 0 | 0 | 0 | 0 | 0
Mon | Jan | 31 | 15 | 736 | 0 | 0 | 1 | 0 | 0 | 0 | 0 | 0 | 0 | 1 | 0 | 0 | 0 | 0 | 0 | 0 | 0 | 0
Mon | Jan | 31 | 16 | 737 | 0 | 0 | 1 | 0 | 0 | 0 | 0 | 0 | 0 | 1 | 0 | 0 | 0 | 0 | 0 | 0 | 0 | 0
Mon | Jan | 31 | 17 | 738 | 0 | 0 | 1 | 0 | 0 | 0 | 0 | 0 | 0 | 1 | 0 | 0 | 0 | 0 | 0 | 0 | 0 | 0
Mon | Jan | 31 | 18 | 739 | 0 | 1 | 0 | 0 | 0 | 0 | 0 | 0 | 0 | 1 | 0 | 0 | 0 | 0 | 0 | 0 | 0 | 0
Mon | Jan | 31 | 19 | 740 | 0 | 1 | 0 | 0 | 0 | 0 | 0 | 0 | 0 | 1 | 0 | 0 | 0 | 0 | 0 | 0 | 0 | 0
Mon | Jan | 31 | 20 | 741 | 0 | 0 | 1 | 0 | 0 | 0 | 0 | 0 | 0 | 1 | 0 | 0 | 0 | 0 | 0 | 0 | 0 | 0
Mon | Jan | 31 | 21 | 742 | 0 | 0 | 1 | 0 | 0 | 0 | 0 | 0 | 0 | 1 | 0 | 0 | 0 | 0 | 0 | 0 | 0 | 0
Mon | Jan | 31 | 22 | 743 | 0 | 0 | 0 | 1 | 0 | 0 | 0 | 0 | 0 | 1 | 0 | 0 | 0 | 0 | 0 | 0 | 0 | 0
Mon | Jan | 31 | 23 | 744 | 0 | 0 | 0 | 1 | 0 | 0 | 0 | 0 | 0 | 1 | 0 | 0 | 0 | 0 | 0 | 0 | 0 | 0
Tue | Feb | 1 | 0 | 745 | 0 | 0 | 0 | 1 | 0 | 0 | 0 | 0 | 0 | 1 | 0 | 0 | 0 | 0 | 0 | 0 | 0 | 0
Tue | Feb | 1 | 1 | 746 | 0 | 0 | 0 | 1 | 0 | 0 | 0 | 0 | 0 | 1 | 0 | 0 | 0 | 0 | 0 | 0 | 0 | 0
Tue | Feb | 1 | 2 | 747 | 0 | 0 | 0 | 1 | 0 | 0 | 0 | 0 | 0 | 1 | 0 | 0 | 0 | 0 | 0 | 0 | 0 | 0
Tue | Feb | 1 | 3 | 748 | 0 | 0 | 0 | 1 | 0 | 0 | 0 | 0 | 0 | 1 | 0 | 0 | 0 | 0 | 0 | 0 | 0 | 0
Tue | Feb | 1 | 4 | 749 | 0 | 0 | 0 | 1 | 0 | 0 | 0 | 0 | 0 | 1 | 0 | 0 | 0 | 0 | 0 | 0 | 0 | 0
Tue | Feb | 1 | 5 | 750 | 0 | 0 | 0 | 1 | 0 | 0 | 0 | 0 | 0 | 1 | 0 | 0 | 0 | 0 | 0 | 0 | 0 | 0
Tue | Feb | 1 | 6 | 751 | 0 | 0 | 0 | 1 | 0 | 0 | 0 | 0 | 0 | 1 | 0 | 0 | 0 | 0 | 0 | 0 | 0 | 0
Tue | Feb | 1 | 7 | 752 | 0 | 0 | 1 | 0 | 0 | 0 | 0 | 0 | 0 | 1 | 0 | 0 | 0 | 0 | 0 | 0 | 0 | 0
Tue | Feb | 1 | 8 | 753 | 0 | 0 | 1 | 0 | 0 | 0 | 0 | 0 | 0 | 1 | 0 | 0 | 0 | 0 | 0 | 0 | 0 | 0
Tue | Feb | 1 | 9 | 754 | 0 | 0 | 1 | 0 | 0 | 0 | 0 | 0 | 0 | 1 | 0 | 0 | 0 | 0 | 0 | 0 | 0 | 0
Tue | Feb | 1 | 10 | 755 | 0 | 0 | 1 | 0 | 0 | 0 | 0 | 0 | 0 | 1 | 0 | 0 | 0 | 0 | 0 | 0 | 0 | 0
Tue | Feb | 1 | 11 | 756 | 0 | 0 | 1 | 0 | 0 | 0 | 0 | 0 | 0 | 1 | 0 | 0 | 0 | 0 | 0 | 0 | 0 | 0
Tue | Feb | 1 | 12 | 757 | 0 | 0 | 1 | 0 | 0 | 0 | 0 | 0 | 0 | 1 | 0 | 0 | 0 | 0 | 0 | 0 | 0 | 0
Tue | Feb | 1 | 13 | 758 | 0 | 0 | 1 | 0 | 0 | 0 | 0 | 0 | 0 | 1 | 0 | 0 | 0 | 0 | 0 | 0 | 0 | 0
Tue | Feb | 1 | 14 | 759 | 0 | 0 | 1 | 0 | 0 | 0 | 0 | 0 | 0 | 1 | 0 | 0 | 0 | 0 | 0 | 0 | 0 | 0
Tue | Feb | 1 | 15 | 760 | 0 | 0 | 1 | 0 | 0 | 0 | 0 | 0 | 0 | 1 | 0 | 0 | 0 | 0 | 0 | 0 | 0 | 0
Tue | Feb | 1 | 16 | 761 | 0 | 0 | 1 | 0 | 0 | 0 | 0 | 0 | 0 | 1 | 0 | 0 | 0 | 0 | 0 | 0 | 0 | 0
Tue | Feb | 1 | 17 | 762 | 0 | 0 | 1 | 0 | 0 | 0 | 0 | 0 | 0 | 1 | 0 | 0 | 0 | 0 | 0 | 0 | 0 | 0
Tue | Feb | 1 | 18 | 763 | 0 | 1 | 0 | 0 | 0 | 0 | 0 | 0 | 0 | 1 | 0 | 0 | 0 | 0 | 0 | 0 | 0 | 0
Tue | Feb | 1 | 19 | 764 | 0 | 1 | 0 | 0 | 0 | 0 | 0 | 0 | 0 | 1 | 0 | 0 | 0 | 0 | 0 | 0 | 0 | 0
Tue | Feb | 1 | 20 | 765 | 0 | 0 | 1 | 0 | 0 | 0 | 0 | 0 | 0 | 1 | 0 | 0 | 0 | 0 | 0 | 0 | 0 | 0
Tue | Feb | 1 | 21 | 766 | 0 | 0 | 1 | 0 | 0 | 0 | 0 | 0 | 0 | 1 | 0 | 0 | 0 | 0 | 0 | 0 | 0 | 0
Tue | Feb | 1 | 22 | 767 | 0 | 0 | 0 | 1 | 0 | 0 | 0 | 0 | 0 | 1 | 0 | 0 | 0 | 0 | 0 | 0 | 0 | 0
Tue | Feb | 1 | 23 | 768 | 0 | 0 | 0 | 1 | 0 | 0 | 0 | 0 | 0 | 1 | 0 | 0 | 0 | 0 | 0 | 0 | 0 | 0
Wed | Feb | 2 | 0 | 769 | 0 | 0 | 0 | 1 | 0 | 0 | 0 | 0 | 0 | 1 | 0 | 0 | 0 | 0 | 0 | 0 | 0 | 0
Wed | Feb | 2 | 1 | 770 | 0 | 0 | 0 | 1 | 0 | 0 | 0 | 0 | 0 | 1 | 0 | 0 | 0 | 0 | 0 | 0 | 0 | 0
Wed | Feb | 2 | 2 | 771 | 0 | 0 | 0 | 1 | 0 | 0 | 0 | 0 | 0 | 1 | 0 | 0 | 0 | 0 | 0 | 0 | 0 | 0
Wed | Feb | 2 | 3 | 772 | 0 | 0 | 0 | 1 | 0 | 0 | 0 | 0 | 0 | 1 | 0 | 0 | 0 | 0 | 0 | 0 | 0 | 0
Wed | Feb | 2 | 4 | 773 | 0 | 0 | 0 | 1 | 0 | 0 | 0 | 0 | 0 | 1 | 0 | 0 | 0 | 0 | 0 | 0 | 0 | 0
Wed | Feb | 2 | 5 | 774 | 0 | 0 | 0 | 1 | 0 | 0 | 0 | 0 | 0 | 1 | 0 | 0 | 0 | 0 | 0 | 0 | 0 | 0
Wed | Feb | 2 | 6 | 775 | 0 | 0 | 0 | 1 | 0 | 0 | 0 | 0 | 0 | 1 | 0 | 0 | 0 | 0 | 0 | 0 | 0 | 0
Wed | Feb | 2 | 7 | 776 | 0 | 0 | 1 | 0 | 0 | 0 | 0 | 0 | 0 | 1 | 0 | 0 | 0 | 0 | 0 | 0 | 0 | 0
Wed | Feb | 2 | 8 | 777 | 0 | 0 | 1 | 0 | 0 | 0 | 0 | 0 | 0 | 1 | 0 | 0 | 0 | 0 | 0 | 0 | 0 | 0
Wed | Feb | 2 | 9 | 778 | 0 | 0 | 1 | 0 | 0 | 0 | 0 | 0 | 0 | 1 | 0 | 0 | 0 | 0 | 0 | 0 | 0 | 0
Wed | Feb | 2 | 10 | 779 | 0 | 0 | 1 | 0 | 0 | 0 | 0 | 0 | 0 | 1 | 0 | 0 | 0 | 0 | 0 | 0 | 0 | 0
Wed | Feb | 2 | 11 | 780 | 0 | 0 | 1 | 0 | 0 | 0 | 0 | 0 | 0 | 1 | 0 | 0 | 0 | 0 | 0 | 0 | 0 | 0
Wed | Feb | 2 | 12 | 781 | 0 | 0 | 1 | 0 | 0 | 0 | 0 | 0 | 0 | 1 | 0 | 0 | 0 | 0 | 0 | 0 | 0 | 0
Wed | Feb | 2 | 13 | 782 | 0 | 0 | 1 | 0 | 0 | 0 | 0 | 0 | 0 | 1 | 0 | 0 | 0 | 0 | 0 | 0 | 0 | 0
Wed | Feb | 2 | 14 | 783 | 0 | 0 | 1 | 0 | 0 | 0 | 0 | 0 | 0 | 1 | 0 | 0 | 0 | 0 | 0 | 0 | 0 | 0
Wed | Feb | 2 | 15 | 784 | 0 | 0 | 1 | 0 | 0 | 0 | 0 | 0 | 0 | 1 | 0 | 0 | 0 | 0 | 0 | 0 | 0 | 0
Wed | Feb | 2 | 16 | 785 | 0 | 0 | 1 | 0 | 0 | 0 | 0 | 0 | 0 | 1 | 0 | 0 | 0 | 0 | 0 | 0 | 0 | 0
Wed | Feb | 2 | 17 | 786 | 0 | 0 | 1 | 0 | 0 | 0 | 0 | 0 | 0 | 1 | 0 | 0 | 0 | 0 | 0 | 0 | 0 | 0
Wed | Feb | 2 | 18 | 787 | 0 | 1 | 0 | 0 | 0 | 0 | 0 | 0 | 0 | 1 | 0 | 0 | 0 | 0 | 0 | 0 | 0 | 0
Wed | Feb | 2 | 19 | 788 | 0 | 1 | 0 | 0 | 0 | 0 | 0 | 0 | 0 | 1 | 0 | 0 | 0 | 0 | 0 | 0 | 0 | 0
Wed | Feb | 2 | 20 | 789 | 0 | 0 | 1 | 0 | 0 | 0 | 0 | 0 | 0 | 1 | 0 | 0 | 0 | 0 | 0 | 0 | 0 | 0
Wed | Feb | 2 | 21 | 790 | 0 | 0 | 1 | 0 | 0 | 0 | 0 | 0 | 0 | 1 | 0 | 0 | 0 | 0 | 0 | 0 | 0 | 0
Wed | Feb | 2 | 22 | 791 | 0 | 0 | 0 | 1 | 0 | 0 | 0 | 0 | 0 | 1 | 0 | 0 | 0 | 0 | 0 | 0 | 0 | 0
Wed | Feb | 2 | 23 | 792 | 0 | 0 | 0 | 1 | 0 | 0 | 0 | 0 | 0 | 1 | 0 | 0 | 0 | 0 | 0 | 0 | 0 | 0
Thu | Feb | 3 | 0 | 793 | 0 | 0 | 0 | 1 | 0 | 0 | 0 | 0 | 0 | 1 | 0 | 0 | 0 | 0 | 0 | 0 | 0 | 0
Thu | Feb | 3 | 1 | 794 | 0 | 0 | 0 | 1 | 0 | 0 | 0 | 0 | 0 | 1 | 0 | 0 | 0 | 0 | 0 | 0 | 0 | 0
Thu | Feb | 3 | 2 | 795 | 0 | 0 | 0 | 1 | 0 | 0 | 0 | 0 | 0 | 1 | 0 | 0 | 0 | 0 | 0 | 0 | 0 | 0
Thu | Feb | 3 | 3 | 796 | 0 | 0 | 0 | 1 | 0 | 0 | 0 | 0 | 0 | 1 | 0 | 0 | 0 | 0 | 0 | 0 | 0 | 0
Thu | Feb | 3 | 4 | 797 | 0 | 0 | 0 | 1 | 0 | 0 | 0 | 0 | 0 | 1 | 0 | 0 | 0 | 0 | 0 | 0 | 0 | 0
Thu | Feb | 3 | 5 | 798 | 0 | 0 | 0 | 1 | 0 | 0 | 0 | 0 | 0 | 1 | 0 | 0 | 0 | 0 | 0 | 0 | 0 | 0
Thu | Feb | 3 | 6 | 799 | 0 | 0 | 0 | 1 | 0 | 0 | 0 | 0 | 0 | 1 | 0 | 0 | 0 | 0 | 0 | 0 | 0 | 0
Thu | Feb | 3 | 7 | 800 | 0 | 0 | 1 | 0 | 0 | 0 | 0 | 0 | 0 | 1 | 0 | 0 | 0 | 0 | 0 | 0 | 0 | 0
Thu | Feb | 3 | 8 | 801 | 0 | 0 | 1 | 0 | 0 | 0 | 0 | 0 | 0 | 1 | 0 | 0 | 0 | 0 | 0 | 0 | 0 | 0
Thu | Feb | 3 | 9 | 802 | 0 | 0 | 1 | 0 | 0 | 0 | 0 | 0 | 0 | 1 | 0 | 0 | 0 | 0 | 0 | 0 | 0 | 0
Thu | Feb | 3 | 10 | 803 | 0 | 0 | 1 | 0 | 0 | 0 | 0 | 0 | 0 | 1 | 0 | 0 | 0 | 0 | 0 | 0 | 0 | 0
Thu | Feb | 3 | 11 | 804 | 0 | 0 | 1 | 0 | 0 | 0 | 0 | 0 | 0 | 1 | 0 | 0 | 0 | 0 | 0 | 0 | 0 | 0
Thu | Feb | 3 | 12 | 805 | 0 | 0 | 1 | 0 | 0 | 0 | 0 | 0 | 0 | 1 | 0 | 0 | 0 | 0 | 0 | 0 | 0 | 0
Thu | Feb | 3 | 13 | 806 | 0 | 0 | 1 | 0 | 0 | 0 | 0 | 0 | 0 | 1 | 0 | 0 | 0 | 0 | 0 | 0 | 0 | 0
Thu | Feb | 3 | 14 | 807 | 0 | 0 | 1 | 0 | 0 | 0 | 0 | 0 | 0 | 1 | 0 | 0 | 0 | 0 | 0 | 0 | 0 | 0
Thu | Feb | 3 | 15 | 808 | 0 | 0 | 1 | 0 | 0 | 0 | 0 | 0 | 0 | 1 | 0 | 0 | 0 | 0 | 0 | 0 | 0 | 0
Thu | Feb | 3 | 16 | 809 | 0 | 0 | 1 | 0 | 0 | 0 | 0 | 0 | 0 | 1 | 0 | 0 | 0 | 0 | 0 | 0 | 0 | 0
Thu | Feb | 3 | 17 | 810 | 0 | 0 | 1 | 0 | 0 | 0 | 0 | 0 | 0 | 1 | 0 | 0 | 0 | 0 | 0 | 0 | 0 | 0
Thu | Feb | 3 | 18 | 811 | 0 | 1 | 0 | 0 | 0 | 0 | 0 | 0 | 0 | 1 | 0 | 0 | 0 | 0 | 0 | 0 | 0 | 0
Thu | Feb | 3 | 19 | 812 | 0 | 1 | 0 | 0 | 0 | 0 | 0 | 0 | 0 | 1 | 0 | 0 | 0 | 0 | 0 | 0 | 0 | 0
Thu | Feb | 3 | 20 | 813 | 0 | 0 | 1 | 0 | 0 | 0 | 0 | 0 | 0 | 1 | 0 | 0 | 0 | 0 | 0 | 0 | 0 | 0
Thu | Feb | 3 | 21 | 814 | 0 | 0 | 1 | 0 | 0 | 0 | 0 | 0 | 0 | 1 | 0 | 0 | 0 | 0 | 0 | 0 | 0 | 0
Thu | Feb | 3 | 22 | 815 | 0 | 0 | 0 | 1 | 0 | 0 | 0 | 0 | 0 | 1 | 0 | 0 | 0 | 0 | 0 | 0 | 0 | 0
Thu | Feb | 3 | 23 | 816 | 0 | 0 | 0 | 1 | 0 | 0 | 0 | 0 | 0 | 1 | 0 | 0 | 0 | 0 | 0 | 0 | 0 | 0
Fri | Feb | 4 | 0 | 817 | 0 | 0 | 0 | 1 | 0 | 0 | 0 | 0 | 0 | 1 | 0 | 0 | 0 | 0 | 0 | 0 | 0 | 0
Fri | Feb | 4 | 1 | 818 | 0 | 0 | 0 | 1 | 0 | 0 | 0 | 0 | 0 | 1 | 0 | 0 | 0 | 0 | 0 | 0 | 0 | 0
Fri | Feb | 4 | 2 | 819 | 0 | 0 | 0 | 1 | 0 | 0 | 0 | 0 | 0 | 1 | 0 | 0 | 0 | 0 | 0 | 0 | 0 | 0
Fri | Feb | 4 | 3 | 820 | 0 | 0 | 0 | 1 | 0 | 0 | 0 | 0 | 0 | 1 | 0 | 0 | 0 | 0 | 0 | 0 | 0 | 0
Fri | Feb | 4 | 4 | 821 | 0 | 0 | 0 | 1 | 0 | 0 | 0 | 0 | 0 | 1 | 0 | 0 | 0 | 0 | 0 | 0 | 0 | 0
Fri | Feb | 4 | 5 | 822 | 0 | 0 | 0 | 1 | 0 | 0 | 0 | 0 | 0 | 1 | 0 | 0 | 0 | 0 | 0 | 0 | 0 | 0
Fri | Feb | 4 | 6 | 823 | 0 | 0 | 0 | 1 | 0 | 0 | 0 | 0 | 0 | 1 | 0 | 0 | 0 | 0 | 0 | 0 | 0 | 0
Fri | Feb | 4 | 7 | 824 | 0 | 0 | 1 | 0 | 0 | 0 | 0 | 0 | 0 | 1 | 0 | 0 | 0 | 0 | 0 | 0 | 0 | 0
Fri | Feb | 4 | 8 | 825 | 0 | 0 | 1 | 0 | 0 | 0 | 0 | 0 | 0 | 1 | 0 | 0 | 0 | 0 | 0 | 0 | 0 | 0
Fri | Feb | 4 | 9 | 826 | 0 | 0 | 1 | 0 | 0 | 0 | 0 | 0 | 0 | 1 | 0 | 0 | 0 | 0 | 0 | 0 | 0 | 0
Fri | Feb | 4 | 10 | 827 | 0 | 0 | 1 | 0 | 0 | 0 | 0 | 0 | 0 | 1 | 0 | 0 | 0 | 0 | 0 | 0 | 0 | 0
Fri | Feb | 4 | 11 | 828 | 0 | 0 | 1 | 0 | 0 | 0 | 0 | 0 | 0 | 1 | 0 | 0 | 0 | 0 | 0 | 0 | 0 | 0
Fri | Feb | 4 | 12 | 829 | 0 | 0 | 1 | 0 | 0 | 0 | 0 | 0 | 0 | 1 | 0 | 0 | 0 | 0 | 0 | 0 | 0 | 0
Fri | Feb | 4 | 13 | 830 | 0 | 0 | 1 | 0 | 0 | 0 | 0 | 0 | 0 | 1 | 0 | 0 | 0 | 0 | 0 | 0 | 0 | 0
Fri | Feb | 4 | 14 | 831 | 0 | 0 | 1 | 0 | 0 | 0 | 0 | 0 | 0 | 1 | 0 | 0 | 0 | 0 | 0 | 0 | 0 | 0
Fri | Feb | 4 | 15 | 832 | 0 | 0 | 1 | 0 | 0 | 0 | 0 | 0 | 0 | 1 | 0 | 0 | 0 | 0 | 0 | 0 | 0 | 0
Fri | Feb | 4 | 16 | 833 | 0 | 0 | 1 | 0 | 0 | 0 | 0 | 0 | 0 | 1 | 0 | 0 | 0 | 0 | 0 | 0 | 0 | 0
Fri | Feb | 4 | 17 | 834 | 0 | 0 | 1 | 0 | 0 | 0 | 0 | 0 | 0 | 1 | 0 | 0 | 0 | 0 | 0 | 0 | 0 | 0
Fri | Feb | 4 | 18 | 835 | 0 | 1 | 0 | 0 | 0 | 0 | 0 | 0 | 0 | 1 | 0 | 0 | 0 | 0 | 0 | 0 | 0 | 0
Fri | Feb | 4 | 19 | 836 | 0 | 1 | 0 | 0 | 0 | 0 | 0 | 0 | 0 | 1 | 0 | 0 | 0 | 0 | 0 | 0 | 0 | 0
Fri | Feb | 4 | 20 | 837 | 0 | 0 | 1 | 0 | 0 | 0 | 0 | 0 | 0 | 1 | 0 | 0 | 0 | 0 | 0 | 0 | 0 | 0
Fri | Feb | 4 | 21 | 838 | 0 | 0 | 1 | 0 | 0 | 0 | 0 | 0 | 0 | 1 | 0 | 0 | 0 | 0 | 0 | 0 | 0 | 0
Fri | Feb | 4 | 22 | 839 | 0 | 0 | 0 | 1 | 0 | 0 | 0 | 0 | 0 | 1 | 0 | 0 | 0 | 0 | 0 | 0 | 0 | 0
Fri | Feb | 4 | 23 | 840 | 0 | 0 | 0 | 1 | 0 | 0 | 0 | 0 | 0 | 1 | 0 | 0 | 0 | 0 | 0 | 0 | 0 | 0
Sat | Feb | 5 | 0 | 841 | 0 | 0 | 0 | 1 | 0 | 0 | 0 | 0 | 0 | 1 | 0 | 0 | 0 | 0 | 0 | 0 | 0 | 0
Sat | Feb | 5 | 1 | 842 | 0 | 0 | 0 | 1 | 0 | 0 | 0 | 0 | 0 | 1 | 0 | 0 | 0 | 0 | 0 | 0 | 0 | 0
Sat | Feb | 5 | 2 | 843 | 0 | 0 | 0 | 1 | 0 | 0 | 0 | 0 | 0 | 1 | 0 | 0 | 0 | 0 | 0 | 0 | 0 | 0
Sat | Feb | 5 | 3 | 844 | 0 | 0 | 0 | 1 | 0 | 0 | 0 | 0 | 0 | 1 | 0 | 0 | 0 | 0 | 0 | 0 | 0 | 0
Sat | Feb | 5 | 4 | 845 | 0 | 0 | 0 | 1 | 0 | 0 | 0 | 0 | 0 | 1 | 0 | 0 | 0 | 0 | 0 | 0 | 0 | 0
Sat | Feb | 5 | 5 | 846 | 0 | 0 | 0 | 1 | 0 | 0 | 0 | 0 | 0 | 1 | 0 | 0 | 0 | 0 | 0 | 0 | 0 | 0
Sat | Feb | 5 | 6 | 847 | 0 | 0 | 0 | 1 | 0 | 0 | 0 | 0 | 0 | 1 | 0 | 0 | 0 | 0 | 0 | 0 | 0 | 0
Sat | Feb | 5 | 7 | 848 | 0 | 0 | 0 | 1 | 0 | 0 | 0 | 0 | 0 | 1 | 0 | 0 | 0 | 0 | 0 | 0 | 0 | 0
Sat | Feb | 5 | 8 | 849 | 0 | 0 | 0 | 1 | 0 | 0 | 0 | 0 | 0 | 1 | 0 | 0 | 0 | 0 | 0 | 0 | 0 | 0
Sat | Feb | 5 | 9 | 850 | 0 | 0 | 0 | 1 | 0 | 0 | 0 | 0 | 0 | 1 | 0 | 0 | 0 | 0 | 0 | 0 | 0 | 0
Sat | Feb | 5 | 10 | 851 | 0 | 0 | 0 | 1 | 0 | 0 | 0 | 0 | 0 | 1 | 0 | 0 | 0 | 0 | 0 | 0 | 0 | 0
Sat | Feb | 5 | 11 | 852 | 0 | 0 | 0 | 1 | 0 | 0 | 0 | 0 | 0 | 1 | 0 | 0 | 0 | 0 | 0 | 0 | 0 | 0
Sat | Feb | 5 | 12 | 853 | 0 | 0 | 0 | 1 | 0 | 0 | 0 | 0 | 0 | 1 | 0 | 0 | 0 | 0 | 0 | 0 | 0 | 0
Sat | Feb | 5 | 13 | 854 | 0 | 0 | 0 | 1 | 0 | 0 | 0 | 0 | 0 | 1 | 0 | 0 | 0 | 0 | 0 | 0 | 0 | 0
Sat | Feb | 5 | 14 | 855 | 0 | 0 | 0 | 1 | 0 | 0 | 0 | 0 | 0 | 1 | 0 | 0 | 0 | 0 | 0 | 0 | 0 | 0
Sat | Feb | 5 | 15 | 856 | 0 | 0 | 0 | 1 | 0 | 0 | 0 | 0 | 0 | 1 | 0 | 0 | 0 | 0 | 0 | 0 | 0 | 0
Sat | Feb | 5 | 16 | 857 | 0 | 0 | 0 | 1 | 0 | 0 | 0 | 0 | 0 | 1 | 0 | 0 | 0 | 0 | 0 | 0 | 0 | 0
Sat | Feb | 5 | 17 | 858 | 0 | 0 | 0 | 1 | 0 | 0 | 0 | 0 | 0 | 1 | 0 | 0 | 0 | 0 | 0 | 0 | 0 | 0
Sat | Feb | 5 | 18 | 859 | 0 | 0 | 0 | 1 | 0 | 0 | 0 | 0 | 0 | 1 | 0 | 0 | 0 | 0 | 0 | 0 | 0 | 0
Sat | Feb | 5 | 19 | 860 | 0 | 0 | 0 | 1 | 0 | 0 | 0 | 0 | 0 | 1 | 0 | 0 | 0 | 0 | 0 | 0 | 0 | 0
Sat | Feb | 5 | 20 | 861 | 0 | 0 | 0 | 1 | 0 | 0 | 0 | 0 | 0 | 1 | 0 | 0 | 0 | 0 | 0 | 0 | 0 | 0
Sat | Feb | 5 | 21 | 862 | 0 | 0 | 0 | 1 | 0 | 0 | 0 | 0 | 0 | 1 | 0 | 0 | 0 | 0 | 0 | 0 | 0 | 0
Sat | Feb | 5 | 22 | 863 | 0 | 0 | 0 | 1 | 0 | 0 | 0 | 0 | 0 | 1 | 0 | 0 | 0 | 0 | 0 | 0 | 0 | 0
Sat | Feb | 5 | 23 | 864 | 0 | 0 | 0 | 1 | 0 | 0 | 0 | 0 | 0 | 1 | 0 | 0 | 0 | 0 | 0 | 0 | 0 | 0
Sun | Feb | 6 | 0 | 865 | 0 | 0 | 0 | 1 | 0 | 0 | 0 | 0 | 0 | 1 | 0 | 0 | 0 | 0 | 0 | 0 | 0 | 0
Sun | Feb | 6 | 1 | 866 | 0 | 0 | 0 | 1 | 0 | 0 | 0 | 0 | 0 | 1 | 0 | 0 | 0 | 0 | 0 | 0 | 0 | 0
Sun | Feb | 6 | 2 | 867 | 0 | 0 | 0 | 1 | 0 | 0 | 0 | 0 | 0 | 1 | 0 | 0 | 0 | 0 | 0 | 0 | 0 | 0
Sun | Feb | 6 | 3 | 868 | 0 | 0 | 0 | 1 | 0 | 0 | 0 | 0 | 0 | 1 | 0 | 0 | 0 | 0 | 0 | 0 | 0 | 0
Sun | Feb | 6 | 4 | 869 | 0 | 0 | 0 | 1 | 0 | 0 | 0 | 0 | 0 | 1 | 0 | 0 | 0 | 0 | 0 | 0 | 0 | 0
Sun | Feb | 6 | 5 | 870 | 0 | 0 | 0 | 1 | 0 | 0 | 0 | 0 | 0 | 1 | 0 | 0 | 0 | 0 | 0 | 0 | 0 | 0
Sun | Feb | 6 | 6 | 871 | 0 | 0 | 0 | 1 | 0 | 0 | 0 | 0 | 0 | 1 | 0 | 0 | 0 | 0 | 0 | 0 | 0 | 0
Sun | Feb | 6 | 7 | 872 | 0 | 0 | 0 | 1 | 0 | 0 | 0 | 0 | 0 | 1 | 0 | 0 | 0 | 0 | 0 | 0 | 0 | 0
Sun | Feb | 6 | 8 | 873 | 0 | 0 | 0 | 1 | 0 | 0 | 0 | 0 | 0 | 1 | 0 | 0 | 0 | 0 | 0 | 0 | 0 | 0
Sun | Feb | 6 | 9 | 874 | 0 | 0 | 0 | 1 | 0 | 0 | 0 | 0 | 0 | 1 | 0 | 0 | 0 | 0 | 0 | 0 | 0 | 0
Sun | Feb | 6 | 10 | 875 | 0 | 0 | 0 | 1 | 0 | 0 | 0 | 0 | 0 | 1 | 0 | 0 | 0 | 0 | 0 | 0 | 0 | 0
Sun | Feb | 6 | 11 | 876 | 0 | 0 | 0 | 1 | 0 | 0 | 0 | 0 | 0 | 1 | 0 | 0 | 0 | 0 | 0 | 0 | 0 | 0
Sun | Feb | 6 | 12 | 877 | 0 | 0 | 0 | 1 | 0 | 0 | 0 | 0 | 0 | 1 | 0 | 0 | 0 | 0 | 0 | 0 | 0 | 0
Sun | Feb | 6 | 13 | 878 | 0 | 0 | 0 | 1 | 0 | 0 | 0 | 0 | 0 | 1 | 0 | 0 | 0 | 0 | 0 | 0 | 0 | 0
Sun | Feb | 6 | 14 | 879 | 0 | 0 | 0 | 1 | 0 | 0 | 0 | 0 | 0 | 1 | 0 | 0 | 0 | 0 | 0 | 0 | 0 | 0
Sun | Feb | 6 | 15 | 880 | 0 | 0 | 0 | 1 | 0 | 0 | 0 | 0 | 0 | 1 | 0 | 0 | 0 | 0 | 0 | 0 | 0 | 0
Sun | Feb | 6 | 16 | 881 | 0 | 0 | 0 | 1 | 0 | 0 | 0 | 0 | 0 | 1 | 0 | 0 | 0 | 0 | 0 | 0 | 0 | 0
Sun | Feb | 6 | 17 | 882 | 0 | 0 | 0 | 1 | 0 | 0 | 0 | 0 | 0 | 1 | 0 | 0 | 0 | 0 | 0 | 0 | 0 | 0
Sun | Feb | 6 | 18 | 883 | 0 | 0 | 0 | 1 | 0 | 0 | 0 | 0 | 0 | 1 | 0 | 0 | 0 | 0 | 0 | 0 | 0 | 0
Sun | Feb | 6 | 19 | 884 | 0 | 0 | 0 | 1 | 0 | 0 | 0 | 0 | 0 | 1 | 0 | 0 | 0 | 0 | 0 | 0 | 0 | 0
Sun | Feb | 6 | 20 | 885 | 0 | 0 | 0 | 1 | 0 | 0 | 0 | 0 | 0 | 1 | 0 | 0 | 0 | 0 | 0 | 0 | 0 | 0
Sun | Feb | 6 | 21 | 886 | 0 | 0 | 0 | 1 | 0 | 0 | 0 | 0 | 0 | 1 | 0 | 0 | 0 | 0 | 0 | 0 | 0 | 0
Sun | Feb | 6 | 22 | 887 | 0 | 0 | 0 | 1 | 0 | 0 | 0 | 0 | 0 | 1 | 0 | 0 | 0 | 0 | 0 | 0 | 0 | 0
Sun | Feb | 6 | 23 | 888 | 0 | 0 | 0 | 1 | 0 | 0 | 0 | 0 | 0 | 1 | 0 | 0 | 0 | 0 | 0 | 0 | 0 | 0
Mon | Feb | 7 | 0 | 889 | 0 | 0 | 0 | 1 | 0 | 0 | 0 | 0 | 0 | 1 | 0 | 0 | 0 | 0 | 0 | 0 | 0 | 0
Mon | Feb | 7 | 1 | 890 | 0 | 0 | 0 | 1 | 0 | 0 | 0 | 0 | 0 | 1 | 0 | 0 | 0 | 0 | 0 | 0 | 0 | 0
Mon | Feb | 7 | 2 | 891 | 0 | 0 | 0 | 1 | 0 | 0 | 0 | 0 | 0 | 1 | 0 | 0 | 0 | 0 | 0 | 0 | 0 | 0
Mon | Feb | 7 | 3 | 892 | 0 | 0 | 0 | 1 | 0 | 0 | 0 | 0 | 0 | 1 | 0 | 0 | 0 | 0 | 0 | 0 | 0 | 0
Mon | Feb | 7 | 4 | 893 | 0 | 0 | 0 | 1 | 0 | 0 | 0 | 0 | 0 | 1 | 0 | 0 | 0 | 0 | 0 | 0 | 0 | 0
Mon | Feb | 7 | 5 | 894 | 0 | 0 | 0 | 1 | 0 | 0 | 0 | 0 | 0 | 1 | 0 | 0 | 0 | 0 | 0 | 0 | 0 | 0
Mon | Feb | 7 | 6 | 895 | 0 | 0 | 0 | 1 | 0 | 0 | 0 | 0 | 0 | 1 | 0 | 0 | 0 | 0 | 0 | 0 | 0 | 0
Mon | Feb | 7 | 7 | 896 | 0 | 0 | 1 | 0 | 0 | 0 | 0 | 0 | 0 | 1 | 0 | 0 | 0 | 0 | 0 | 0 | 0 | 0
Mon | Feb | 7 | 8 | 897 | 0 | 0 | 1 | 0 | 0 | 0 | 0 | 0 | 0 | 1 | 0 | 0 | 0 | 0 | 0 | 0 | 0 | 0
Mon | Feb | 7 | 9 | 898 | 0 | 0 | 1 | 0 | 0 | 0 | 0 | 0 | 0 | 1 | 0 | 0 | 0 | 0 | 0 | 0 | 0 | 0
Mon | Feb | 7 | 10 | 899 | 0 | 0 | 1 | 0 | 0 | 0 | 0 | 0 | 0 | 1 | 0 | 0 | 0 | 0 | 0 | 0 | 0 | 0
Mon | Feb | 7 | 11 | 900 | 0 | 0 | 1 | 0 | 0 | 0 | 0 | 0 | 0 | 1 | 0 | 0 | 0 | 0 | 0 | 0 | 0 | 0
Mon | Feb | 7 | 12 | 901 | 0 | 0 | 1 | 0 | 0 | 0 | 0 | 0 | 0 | 1 | 0 | 0 | 0 | 0 | 0 | 0 | 0 | 0
Mon | Feb | 7 | 13 | 902 | 0 | 0 | 1 | 0 | 0 | 0 | 0 | 0 | 0 | 1 | 0 | 0 | 0 | 0 | 0 | 0 | 0 | 0
Mon | Feb | 7 | 14 | 903 | 0 | 0 | 1 | 0 | 0 | 0 | 0 | 0 | 0 | 1 | 0 | 0 | 0 | 0 | 0 | 0 | 0 | 0
Mon | Feb | 7 | 15 | 904 | 0 | 0 | 1 | 0 | 0 | 0 | 0 | 0 | 0 | 1 | 0 | 0 | 0 | 0 | 0 | 0 | 0 | 0
Mon | Feb | 7 | 16 | 905 | 0 | 0 | 1 | 0 | 0 | 0 | 0 | 0 | 0 | 1 | 0 | 0 | 0 | 0 | 0 | 0 | 0 | 0
Mon | Feb | 7 | 17 | 906 | 0 | 0 | 1 | 0 | 0 | 0 | 0 | 0 | 0 | 1 | 0 | 0 | 0 | 0 | 0 | 0 | 0 | 0
Mon | Feb | 7 | 18 | 907 | 0 | 1 | 0 | 0 | 0 | 0 | 0 | 0 | 0 | 1 | 0 | 0 | 0 | 0 | 0 | 0 | 0 | 0
Mon | Feb | 7 | 19 | 908 | 0 | 1 | 0 | 0 | 0 | 0 | 0 | 0 | 0 | 1 | 0 | 0 | 0 | 0 | 0 | 0 | 0 | 0
Mon | Feb | 7 | 20 | 909 | 0 | 0 | 1 | 0 | 0 | 0 | 0 | 0 | 0 | 1 | 0 | 0 | 0 | 0 | 0 | 0 | 0 | 0
Mon | Feb | 7 | 21 | 910 | 0 | 0 | 1 | 0 | 0 | 0 | 0 | 0 | 0 | 1 | 0 | 0 | 0 | 0 | 0 | 0 | 0 | 0
Mon | Feb | 7 | 22 | 911 | 0 | 0 | 0 | 1 | 0 | 0 | 0 | 0 | 0 | 1 | 0 | 0 | 0 | 0 | 0 | 0 | 0 | 0
Mon | Feb | 7 | 23 | 912 | 0 | 0 | 0 | 1 | 0 | 0 | 0 | 0 | 0 | 1 | 0 | 0 | 0 | 0 | 0 | 0 | 0 | 0
Tue | Feb | 8 | 0 | 913 | 0 | 0 | 0 | 1 | 0 | 0 | 0 | 0 | 0 | 1 | 0 | 0 | 0 | 0 | 0 | 0 | 0 | 0
Tue | Feb | 8 | 1 | 914 | 0 | 0 | 0 | 1 | 0 | 0 | 0 | 0 | 0 | 1 | 0 | 0 | 0 | 0 | 0 | 0 | 0 | 0
Tue | Feb | 8 | 2 | 915 | 0 | 0 | 0 | 1 | 0 | 0 | 0 | 0 | 0 | 1 | 0 | 0 | 0 | 0 | 0 | 0 | 0 | 0
Tue | Feb | 8 | 3 | 916 | 0 | 0 | 0 | 1 | 0 | 0 | 0 | 0 | 0 | 1 | 0 | 0 | 0 | 0 | 0 | 0 | 0 | 0
Tue | Feb | 8 | 4 | 917 | 0 | 0 | 0 | 1 | 0 | 0 | 0 | 0 | 0 | 1 | 0 | 0 | 0 | 0 | 0 | 0 | 0 | 0
Tue | Feb | 8 | 5 | 918 | 0 | 0 | 0 | 1 | 0 | 0 | 0 | 0 | 0 | 1 | 0 | 0 | 0 | 0 | 0 | 0 | 0 | 0
Tue | Feb | 8 | 6 | 919 | 0 | 0 | 0 | 1 | 0 | 0 | 0 | 0 | 0 | 1 | 0 | 0 | 0 | 0 | 0 | 0 | 0 | 0
Tue | Feb | 8 | 7 | 920 | 0 | 0 | 1 | 0 | 0 | 0 | 0 | 0 | 0 | 1 | 0 | 0 | 0 | 0 | 0 | 0 | 0 | 0
Tue | Feb | 8 | 8 | 921 | 0 | 0 | 1 | 0 | 0 | 0 | 0 | 0 | 0 | 1 | 0 | 0 | 0 | 0 | 0 | 0 | 0 | 0
Tue | Feb | 8 | 9 | 922 | 0 | 0 | 1 | 0 | 0 | 0 | 0 | 0 | 0 | 1 | 0 | 0 | 0 | 0 | 0 | 0 | 0 | 0
Tue | Feb | 8 | 10 | 923 | 0 | 0 | 1 | 0 | 0 | 0 | 0 | 0 | 0 | 1 | 0 | 0 | 0 | 0 | 0 | 0 | 0 | 0
Tue | Feb | 8 | 11 | 924 | 0 | 0 | 1 | 0 | 0 | 0 | 0 | 0 | 0 | 1 | 0 | 0 | 0 | 0 | 0 | 0 | 0 | 0
Tue | Feb | 8 | 12 | 925 | 0 | 0 | 1 | 0 | 0 | 0 | 0 | 0 | 0 | 1 | 0 | 0 | 0 | 0 | 0 | 0 | 0 | 0
Tue | Feb | 8 | 13 | 926 | 0 | 0 | 1 | 0 | 0 | 0 | 0 | 0 | 0 | 1 | 0 | 0 | 0 | 0 | 0 | 0 | 0 | 0
Tue | Feb | 8 | 14 | 927 | 0 | 0 | 1 | 0 | 0 | 0 | 0 | 0 | 0 | 1 | 0 | 0 | 0 | 0 | 0 | 0 | 0 | 0
Tue | Feb | 8 | 15 | 928 | 0 | 0 | 1 | 0 | 0 | 0 | 0 | 0 | 0 | 1 | 0 | 0 | 0 | 0 | 0 | 0 | 0 | 0
Tue | Feb | 8 | 16 | 929 | 0 | 0 | 1 | 0 | 0 | 0 | 0 | 0 | 0 | 1 | 0 | 0 | 0 | 0 | 0 | 0 | 0 | 0
Tue | Feb | 8 | 17 | 930 | 0 | 0 | 1 | 0 | 0 | 0 | 0 | 0 | 0 | 1 | 0 | 0 | 0 | 0 | 0 | 0 | 0 | 0
Tue | Feb | 8 | 18 | 931 | 0 | 1 | 0 | 0 | 0 | 0 | 0 | 0 | 0 | 1 | 0 | 0 | 0 | 0 | 0 | 0 | 0 | 0
Tue | Feb | 8 | 19 | 932 | 0 | 1 | 0 | 0 | 0 | 0 | 0 | 0 | 0 | 1 | 0 | 0 | 0 | 0 | 0 | 0 | 0 | 0
Tue | Feb | 8 | 20 | 933 | 0 | 0 | 1 | 0 | 0 | 0 | 0 | 0 | 0 | 1 | 0 | 0 | 0 | 0 | 0 | 0 | 0 | 0
Tue | Feb | 8 | 21 | 934 | 0 | 0 | 1 | 0 | 0 | 0 | 0 | 0 | 0 | 1 | 0 | 0 | 0 | 0 | 0 | 0 | 0 | 0
Tue | Feb | 8 | 22 | 935 | 0 | 0 | 0 | 1 | 0 | 0 | 0 | 0 | 0 | 1 | 0 | 0 | 0 | 0 | 0 | 0 | 0 | 0
Tue | Feb | 8 | 23 | 936 | 0 | 0 | 0 | 1 | 0 | 0 | 0 | 0 | 0 | 1 | 0 | 0 | 0 | 0 | 0 | 0 | 0 | 0
Wed | Feb | 9 | 0 | 937 | 0 | 0 | 0 | 1 | 0 | 0 | 0 | 0 | 0 | 1 | 0 | 0 | 0 | 0 | 0 | 0 | 0 | 0
Wed | Feb | 9 | 1 | 938 | 0 | 0 | 0 | 1 | 0 | 0 | 0 | 0 | 0 | 1 | 0 | 0 | 0 | 0 | 0 | 0 | 0 | 0
Wed | Feb | 9 | 2 | 939 | 0 | 0 | 0 | 1 | 0 | 0 | 0 | 0 | 0 | 1 | 0 | 0 | 0 | 0 | 0 | 0 | 0 | 0
Wed | Feb | 9 | 3 | 940 | 0 | 0 | 0 | 1 | 0 | 0 | 0 | 0 | 0 | 1 | 0 | 0 | 0 | 0 | 0 | 0 | 0 | 0
Wed | Feb | 9 | 4 | 941 | 0 | 0 | 0 | 1 | 0 | 0 | 0 | 0 | 0 | 1 | 0 | 0 | 0 | 0 | 0 | 0 | 0 | 0
Wed | Feb | 9 | 5 | 942 | 0 | 0 | 0 | 1 | 0 | 0 | 0 | 0 | 0 | 1 | 0 | 0 | 0 | 0 | 0 | 0 | 0 | 0
Wed | Feb | 9 | 6 | 943 | 0 | 0 | 0 | 1 | 0 | 0 | 0 | 0 | 0 | 1 | 0 | 0 | 0 | 0 | 0 | 0 | 0 | 0
Wed | Feb | 9 | 7 | 944 | 0 | 0 | 1 | 0 | 0 | 0 | 0 | 0 | 0 | 1 | 0 | 0 | 0 | 0 | 0 | 0 | 0 | 0
Wed | Feb | 9 | 8 | 945 | 0 | 0 | 1 | 0 | 0 | 0 | 0 | 0 | 0 | 1 | 0 | 0 | 0 | 0 | 0 | 0 | 0 | 0
Wed | Feb | 9 | 9 | 946 | 0 | 0 | 1 | 0 | 0 | 0 | 0 | 0 | 0 | 1 | 0 | 0 | 0 | 0 | 0 | 0 | 0 | 0
Wed | Feb | 9 | 10 | 947 | 0 | 0 | 1 | 0 | 0 | 0 | 0 | 0 | 0 | 1 | 0 | 0 | 0 | 0 | 0 | 0 | 0 | 0
Wed | Feb | 9 | 11 | 948 | 0 | 0 | 1 | 0 | 0 | 0 | 0 | 0 | 0 | 1 | 0 | 0 | 0 | 0 | 0 | 0 | 0 | 0
Wed | Feb | 9 | 12 | 949 | 0 | 0 | 1 | 0 | 0 | 0 | 0 | 0 | 0 | 1 | 0 | 0 | 0 | 0 | 0 | 0 | 0 | 0
Wed | Feb | 9 | 13 | 950 | 0 | 0 | 1 | 0 | 0 | 0 | 0 | 0 | 0 | 1 | 0 | 0 | 0 | 0 | 0 | 0 | 0 | 0
Wed | Feb | 9 | 14 | 951 | 0 | 0 | 1 | 0 | 0 | 0 | 0 | 0 | 0 | 1 | 0 | 0 | 0 | 0 | 0 | 0 | 0 | 0
Wed | Feb | 9 | 15 | 952 | 0 | 0 | 1 | 0 | 0 | 0 | 0 | 0 | 0 | 1 | 0 | 0 | 0 | 0 | 0 | 0 | 0 | 0
Wed | Feb | 9 | 16 | 953 | 0 | 0 | 1 | 0 | 0 | 0 | 0 | 0 | 0 | 1 | 0 | 0 | 0 | 0 | 0 | 0 | 0 | 0
Wed | Feb | 9 | 17 | 954 | 0 | 0 | 1 | 0 | 0 | 0 | 0 | 0 | 0 | 1 | 0 | 0 | 0 | 0 | 0 | 0 | 0 | 0
Wed | Feb | 9 | 18 | 955 | 0 | 1 | 0 | 0 | 0 | 0 | 0 | 0 | 0 | 1 | 0 | 0 | 0 | 0 | 0 | 0 | 0 | 0
Wed | Feb | 9 | 19 | 956 | 0 | 1 | 0 | 0 | 0 | 0 | 0 | 0 | 0 | 1 | 0 | 0 | 0 | 0 | 0 | 0 | 0 | 0
Wed | Feb | 9 | 20 | 957 | 0 | 0 | 1 | 0 | 0 | 0 | 0 | 0 | 0 | 1 | 0 | 0 | 0 | 0 | 0 | 0 | 0 | 0
Wed | Feb | 9 | 21 | 958 | 0 | 0 | 1 | 0 | 0 | 0 | 0 | 0 | 0 | 1 | 0 | 0 | 0 | 0 | 0 | 0 | 0 | 0
Wed | Feb | 9 | 22 | 959 | 0 | 0 | 0 | 1 | 0 | 0 | 0 | 0 | 0 | 1 | 0 | 0 | 0 | 0 | 0 | 0 | 0 | 0
Wed | Feb | 9 | 23 | 960 | 0 | 0 | 0 | 1 | 0 | 0 | 0 | 0 | 0 | 1 | 0 | 0 | 0 | 0 | 0 | 0 | 0 | 0
Thu | Feb | 10 | 0 | 961 | 0 | 0 | 0 | 1 | 0 | 0 | 0 | 0 | 0 | 1 | 0 | 0 | 0 | 0 | 0 | 0 | 0 | 0
Thu | Feb | 10 | 1 | 962 | 0 | 0 | 0 | 1 | 0 | 0 | 0 | 0 | 0 | 1 | 0 | 0 | 0 | 0 | 0 | 0 | 0 | 0
Thu | Feb | 10 | 2 | 963 | 0 | 0 | 0 | 1 | 0 | 0 | 0 | 0 | 0 | 1 | 0 | 0 | 0 | 0 | 0 | 0 | 0 | 0
Thu | Feb | 10 | 3 | 964 | 0 | 0 | 0 | 1 | 0 | 0 | 0 | 0 | 0 | 1 | 0 | 0 | 0 | 0 | 0 | 0 | 0 | 0
Thu | Feb | 10 | 4 | 965 | 0 | 0 | 0 | 1 | 0 | 0 | 0 | 0 | 0 | 1 | 0 | 0 | 0 | 0 | 0 | 0 | 0 | 0
Thu | Feb | 10 | 5 | 966 | 0 | 0 | 0 | 1 | 0 | 0 | 0 | 0 | 0 | 1 | 0 | 0 | 0 | 0 | 0 | 0 | 0 | 0
Thu | Feb | 10 | 6 | 967 | 0 | 0 | 0 | 1 | 0 | 0 | 0 | 0 | 0 | 1 | 0 | 0 | 0 | 0 | 0 | 0 | 0 | 0
Thu | Feb | 10 | 7 | 968 | 0 | 0 | 1 | 0 | 0 | 0 | 0 | 0 | 0 | 1 | 0 | 0 | 0 | 0 | 0 | 0 | 0 | 0
Thu | Feb | 10 | 8 | 969 | 0 | 0 | 1 | 0 | 0 | 0 | 0 | 0 | 0 | 1 | 0 | 0 | 0 | 0 | 0 | 0 | 0 | 0
Thu | Feb | 10 | 9 | 970 | 0 | 0 | 1 | 0 | 0 | 0 | 0 | 0 | 0 | 1 | 0 | 0 | 0 | 0 | 0 | 0 | 0 | 0
Thu | Feb | 10 | 10 | 971 | 0 | 0 | 1 | 0 | 0 | 0 | 0 | 0 | 0 | 1 | 0 | 0 | 0 | 0 | 0 | 0 | 0 | 0
Thu | Feb | 10 | 11 | 972 | 0 | 0 | 1 | 0 | 0 | 0 | 0 | 0 | 0 | 1 | 0 | 0 | 0 | 0 | 0 | 0 | 0 | 0
Thu | Feb | 10 | 12 | 973 | 0 | 0 | 1 | 0 | 0 | 0 | 0 | 0 | 0 | 1 | 0 | 0 | 0 | 0 | 0 | 0 | 0 | 0
Thu | Feb | 10 | 13 | 974 | 0 | 0 | 1 | 0 | 0 | 0 | 0 | 0 | 0 | 1 | 0 | 0 | 0 | 0 | 0 | 0 | 0 | 0
Thu | Feb | 10 | 14 | 975 | 0 | 0 | 1 | 0 | 0 | 0 | 0 | 0 | 0 | 1 | 0 | 0 | 0 | 0 | 0 | 0 | 0 | 0
Thu | Feb | 10 | 15 | 976 | 0 | 0 | 1 | 0 | 0 | 0 | 0 | 0 | 0 | 1 | 0 | 0 | 0 | 0 | 0 | 0 | 0 | 0
Thu | Feb | 10 | 16 | 977 | 0 | 0 | 1 | 0 | 0 | 0 | 0 | 0 | 0 | 1 | 0 | 0 | 0 | 0 | 0 | 0 | 0 | 0
Thu | Feb | 10 | 17 | 978 | 0 | 0 | 1 | 0 | 0 | 0 | 0 | 0 | 0 | 1 | 0 | 0 | 0 | 0 | 0 | 0 | 0 | 0
Thu | Feb | 10 | 18 | 979 | 0 | 1 | 0 | 0 | 0 | 0 | 0 | 0 | 0 | 1 | 0 | 0 | 0 | 0 | 0 | 0 | 0 | 0
Thu | Feb | 10 | 19 | 980 | 0 | 1 | 0 | 0 | 0 | 0 | 0 | 0 | 0 | 1 | 0 | 0 | 0 | 0 | 0 | 0 | 0 | 0
Thu | Feb | 10 | 20 | 981 | 0 | 0 | 1 | 0 | 0 | 0 | 0 | 0 | 0 | 1 | 0 | 0 | 0 | 0 | 0 | 0 | 0 | 0
Thu | Feb | 10 | 21 | 982 | 0 | 0 | 1 | 0 | 0 | 0 | 0 | 0 | 0 | 1 | 0 | 0 | 0 | 0 | 0 | 0 | 0 | 0
Thu | Feb | 10 | 22 | 983 | 0 | 0 | 0 | 1 | 0 | 0 | 0 | 0 | 0 | 1 | 0 | 0 | 0 | 0 | 0 | 0 | 0 | 0
Thu | Feb | 10 | 23 | 984 | 0 | 0 | 0 | 1 | 0 | 0 | 0 | 0 | 0 | 1 | 0 | 0 | 0 | 0 | 0 | 0 | 0 | 0
Fri | Feb | 11 | 0 | 985 | 0 | 0 | 0 | 1 | 0 | 0 | 0 | 0 | 0 | 1 | 0 | 0 | 0 | 0 | 0 | 0 | 0 | 0
Fri | Feb | 11 | 1 | 986 | 0 | 0 | 0 | 1 | 0 | 0 | 0 | 0 | 0 | 1 | 0 | 0 | 0 | 0 | 0 | 0 | 0 | 0
Fri | Feb | 11 | 2 | 987 | 0 | 0 | 0 | 1 | 0 | 0 | 0 | 0 | 0 | 1 | 0 | 0 | 0 | 0 | 0 | 0 | 0 | 0
Fri | Feb | 11 | 3 | 988 | 0 | 0 | 0 | 1 | 0 | 0 | 0 | 0 | 0 | 1 | 0 | 0 | 0 | 0 | 0 | 0 | 0 | 0
Fri | Feb | 11 | 4 | 989 | 0 | 0 | 0 | 1 | 0 | 0 | 0 | 0 | 0 | 1 | 0 | 0 | 0 | 0 | 0 | 0 | 0 | 0
Fri | Feb | 11 | 5 | 990 | 0 | 0 | 0 | 1 | 0 | 0 | 0 | 0 | 0 | 1 | 0 | 0 | 0 | 0 | 0 | 0 | 0 | 0
Fri | Feb | 11 | 6 | 991 | 0 | 0 | 0 | 1 | 0 | 0 | 0 | 0 | 0 | 1 | 0 | 0 | 0 | 0 | 0 | 0 | 0 | 0
Fri | Feb | 11 | 7 | 992 | 0 | 0 | 1 | 0 | 0 | 0 | 0 | 0 | 0 | 1 | 0 | 0 | 0 | 0 | 0 | 0 | 0 | 0
Fri | Feb | 11 | 8 | 993 | 0 | 0 | 1 | 0 | 0 | 0 | 0 | 0 | 0 | 1 | 0 | 0 | 0 | 0 | 0 | 0 | 0 | 0
Fri | Feb | 11 | 9 | 994 | 0 | 0 | 1 | 0 | 0 | 0 | 0 | 0 | 0 | 1 | 0 | 0 | 0 | 0 | 0 | 0 | 0 | 0
Fri | Feb | 11 | 10 | 995 | 0 | 0 | 1 | 0 | 0 | 0 | 0 | 0 | 0 | 1 | 0 | 0 | 0 | 0 | 0 | 0 | 0 | 0
Fri | Feb | 11 | 11 | 996 | 0 | 0 | 1 | 0 | 0 | 0 | 0 | 0 | 0 | 1 | 0 | 0 | 0 | 0 | 0 | 0 | 0 | 0
Fri | Feb | 11 | 12 | 997 | 0 | 0 | 1 | 0 | 0 | 0 | 0 | 0 | 0 | 1 | 0 | 0 | 0 | 0 | 0 | 0 | 0 | 0
Fri | Feb | 11 | 13 | 998 | 0 | 0 | 1 | 0 | 0 | 0 | 0 | 0 | 0 | 1 | 0 | 0 | 0 | 0 | 0 | 0 | 0 | 0
Fri | Feb | 11 | 14 | 999 | 0 | 0 | 1 | 0 | 0 | 0 | 0 | 0 | 0 | 1 | 0 | 0 | 0 | 0 | 0 | 0 | 0 | 0
Fri | Feb | 11 | 15 | 1000 | 0 | 0 | 1 | 0 | 0 | 0 | 0 | 0 | 0 | 1 | 0 | 0 | 0 | 0 | 0 | 0 | 0 | 0
Fri | Feb | 11 | 16 | 1001 | 0 | 0 | 1 | 0 | 0 | 0 | 0 | 0 | 0 | 1 | 0 | 0 | 0 | 0 | 0 | 0 | 0 | 0
Fri | Feb | 11 | 17 | 1002 | 0 | 0 | 1 | 0 | 0 | 0 | 0 | 0 | 0 | 1 | 0 | 0 | 0 | 0 | 0 | 0 | 0 | 0
Fri | Feb | 11 | 18 | 1003 | 0 | 1 | 0 | 0 | 0 | 0 | 0 | 0 | 0 | 1 | 0 | 0 | 0 | 0 | 0 | 0 | 0 | 0
Fri | Feb | 11 | 19 | 1004 | 0 | 1 | 0 | 0 | 0 | 0 | 0 | 0 | 0 | 1 | 0 | 0 | 0 | 0 | 0 | 0 | 0 | 0
Fri | Feb | 11 | 20 | 1005 | 0 | 0 | 1 | 0 | 0 | 0 | 0 | 0 | 0 | 1 | 0 | 0 | 0 | 0 | 0 | 0 | 0 | 0
Fri | Feb | 11 | 21 | 1006 | 0 | 0 | 1 | 0 | 0 | 0 | 0 | 0 | 0 | 1 | 0 | 0 | 0 | 0 | 0 | 0 | 0 | 0
Fri | Feb | 11 | 22 | 1007 | 0 | 0 | 0 | 1 | 0 | 0 | 0 | 0 | 0 | 1 | 0 | 0 | 0 | 0 | 0 | 0 | 0 | 0
Fri | Feb | 11 | 23 | 1008 | 0 | 0 | 0 | 1 | 0 | 0 | 0 | 0 | 0 | 1 | 0 | 0 | 0 | 0 | 0 | 0 | 0 | 0
Sat | Feb | 12 | 0 | 1009 | 0 | 0 | 0 | 1 | 0 | 0 | 0 | 0 | 0 | 1 | 0 | 0 | 0 | 0 | 0 | 0 | 0 | 0
Sat | Feb | 12 | 1 | 1010 | 0 | 0 | 0 | 1 | 0 | 0 | 0 | 0 | 0 | 1 | 0 | 0 | 0 | 0 | 0 | 0 | 0 | 0
Sat | Feb | 12 | 2 | 1011 | 0 | 0 | 0 | 1 | 0 | 0 | 0 | 0 | 0 | 1 | 0 | 0 | 0 | 0 | 0 | 0 | 0 | 0
Sat | Feb | 12 | 3 | 1012 | 0 | 0 | 0 | 1 | 0 | 0 | 0 | 0 | 0 | 1 | 0 | 0 | 0 | 0 | 0 | 0 | 0 | 0
Sat | Feb | 12 | 4 | 1013 | 0 | 0 | 0 | 1 | 0 | 0 | 0 | 0 | 0 | 1 | 0 | 0 | 0 | 0 | 0 | 0 | 0 | 0
Sat | Feb | 12 | 5 | 1014 | 0 | 0 | 0 | 1 | 0 | 0 | 0 | 0 | 0 | 1 | 0 | 0 | 0 | 0 | 0 | 0 | 0 | 0
Sat | Feb | 12 | 6 | 1015 | 0 | 0 | 0 | 1 | 0 | 0 | 0 | 0 | 0 | 1 | 0 | 0 | 0 | 0 | 0 | 0 | 0 | 0
Sat | Feb | 12 | 7 | 1016 | 0 | 0 | 0 | 1 | 0 | 0 | 0 | 0 | 0 | 1 | 0 | 0 | 0 | 0 | 0 | 0 | 0 | 0
Sat | Feb | 12 | 8 | 1017 | 0 | 0 | 0 | 1 | 0 | 0 | 0 | 0 | 0 | 1 | 0 | 0 | 0 | 0 | 0 | 0 | 0 | 0
Sat | Feb | 12 | 9 | 1018 | 0 | 0 | 0 | 1 | 0 | 0 | 0 | 0 | 0 | 1 | 0 | 0 | 0 | 0 | 0 | 0 | 0 | 0
Sat | Feb | 12 | 10 | 1019 | 0 | 0 | 0 | 1 | 0 | 0 | 0 | 0 | 0 | 1 | 0 | 0 | 0 | 0 | 0 | 0 | 0 | 0
Sat | Feb | 12 | 11 | 1020 | 0 | 0 | 0 | 1 | 0 | 0 | 0 | 0 | 0 | 1 | 0 | 0 | 0 | 0 | 0 | 0 | 0 | 0
Sat | Feb | 12 | 12 | 1021 | 0 | 0 | 0 | 1 | 0 | 0 | 0 | 0 | 0 | 1 | 0 | 0 | 0 | 0 | 0 | 0 | 0 | 0
Sat | Feb | 12 | 13 | 1022 | 0 | 0 | 0 | 1 | 0 | 0 | 0 | 0 | 0 | 1 | 0 | 0 | 0 | 0 | 0 | 0 | 0 | 0
Sat | Feb | 12 | 14 | 1023 | 0 | 0 | 0 | 1 | 0 | 0 | 0 | 0 | 0 | 1 | 0 | 0 | 0 | 0 | 0 | 0 | 0 | 0
Sat | Feb | 12 | 15 | 1024 | 0 | 0 | 0 | 1 | 0 | 0 | 0 | 0 | 0 | 1 | 0 | 0 | 0 | 0 | 0 | 0 | 0 | 0
Sat | Feb | 12 | 16 | 1025 | 0 | 0 | 0 | 1 | 0 | 0 | 0 | 0 | 0 | 1 | 0 | 0 | 0 | 0 | 0 | 0 | 0 | 0
Sat | Feb | 12 | 17 | 1026 | 0 | 0 | 0 | 1 | 0 | 0 | 0 | 0 | 0 | 1 | 0 | 0 | 0 | 0 | 0 | 0 | 0 | 0
Sat | Feb | 12 | 18 | 1027 | 0 | 0 | 0 | 1 | 0 | 0 | 0 | 0 | 0 | 1 | 0 | 0 | 0 | 0 | 0 | 0 | 0 | 0
Sat | Feb | 12 | 19 | 1028 | 0 | 0 | 0 | 1 | 0 | 0 | 0 | 0 | 0 | 1 | 0 | 0 | 0 | 0 | 0 | 0 | 0 | 0
Sat | Feb | 12 | 20 | 1029 | 0 | 0 | 0 | 1 | 0 | 0 | 0 | 0 | 0 | 1 | 0 | 0 | 0 | 0 | 0 | 0 | 0 | 0
Sat | Feb | 12 | 21 | 1030 | 0 | 0 | 0 | 1 | 0 | 0 | 0 | 0 | 0 | 1 | 0 | 0 | 0 | 0 | 0 | 0 | 0 | 0
Sat | Feb | 12 | 22 | 1031 | 0 | 0 | 0 | 1 | 0 | 0 | 0 | 0 | 0 | 1 | 0 | 0 | 0 | 0 | 0 | 0 | 0 | 0
Sat | Feb | 12 | 23 | 1032 | 0 | 0 | 0 | 1 | 0 | 0 | 0 | 0 | 0 | 1 | 0 | 0 | 0 | 0 | 0 | 0 | 0 | 0
Sun | Feb | 13 | 0 | 1033 | 0 | 0 | 0 | 1 | 0 | 0 | 0 | 0 | 0 | 1 | 0 | 0 | 0 | 0 | 0 | 0 | 0 | 0
Sun | Feb | 13 | 1 | 1034 | 0 | 0 | 0 | 1 | 0 | 0 | 0 | 0 | 0 | 1 | 0 | 0 | 0 | 0 | 0 | 0 | 0 | 0
Sun | Feb | 13 | 2 | 1035 | 0 | 0 | 0 | 1 | 0 | 0 | 0 | 0 | 0 | 1 | 0 | 0 | 0 | 0 | 0 | 0 | 0 | 0
Sun | Feb | 13 | 3 | 1036 | 0 | 0 | 0 | 1 | 0 | 0 | 0 | 0 | 0 | 1 | 0 | 0 | 0 | 0 | 0 | 0 | 0 | 0
Sun | Feb | 13 | 4 | 1037 | 0 | 0 | 0 | 1 | 0 | 0 | 0 | 0 | 0 | 1 | 0 | 0 | 0 | 0 | 0 | 0 | 0 | 0
Sun | Feb | 13 | 5 | 1038 | 0 | 0 | 0 | 1 | 0 | 0 | 0 | 0 | 0 | 1 | 0 | 0 | 0 | 0 | 0 | 0 | 0 | 0
Sun | Feb | 13 | 6 | 1039 | 0 | 0 | 0 | 1 | 0 | 0 | 0 | 0 | 0 | 1 | 0 | 0 | 0 | 0 | 0 | 0 | 0 | 0
Sun | Feb | 13 | 7 | 1040 | 0 | 0 | 0 | 1 | 0 | 0 | 0 | 0 | 0 | 1 | 0 | 0 | 0 | 0 | 0 | 0 | 0 | 0
Sun | Feb | 13 | 8 | 1041 | 0 | 0 | 0 | 1 | 0 | 0 | 0 | 0 | 0 | 1 | 0 | 0 | 0 | 0 | 0 | 0 | 0 | 0
Sun | Feb | 13 | 9 | 1042 | 0 | 0 | 0 | 1 | 0 | 0 | 0 | 0 | 0 | 1 | 0 | 0 | 0 | 0 | 0 | 0 | 0 | 0
Sun | Feb | 13 | 10 | 1043 | 0 | 0 | 0 | 1 | 0 | 0 | 0 | 0 | 0 | 1 | 0 | 0 | 0 | 0 | 0 | 0 | 0 | 0
Sun | Feb | 13 | 11 | 1044 | 0 | 0 | 0 | 1 | 0 | 0 | 0 | 0 | 0 | 1 | 0 | 0 | 0 | 0 | 0 | 0 | 0 | 0
Sun | Feb | 13 | 12 | 1045 | 0 | 0 | 0 | 1 | 0 | 0 | 0 | 0 | 0 | 1 | 0 | 0 | 0 | 0 | 0 | 0 | 0 | 0
Sun | Feb | 13 | 13 | 1046 | 0 | 0 | 0 | 1 | 0 | 0 | 0 | 0 | 0 | 1 | 0 | 0 | 0 | 0 | 0 | 0 | 0 | 0
Sun | Feb | 13 | 14 | 1047 | 0 | 0 | 0 | 1 | 0 | 0 | 0 | 0 | 0 | 1 | 0 | 0 | 0 | 0 | 0 | 0 | 0 | 0
Sun | Feb | 13 | 15 | 1048 | 0 | 0 | 0 | 1 | 0 | 0 | 0 | 0 | 0 | 1 | 0 | 0 | 0 | 0 | 0 | 0 | 0 | 0
Sun | Feb | 13 | 16 | 1049 | 0 | 0 | 0 | 1 | 0 | 0 | 0 | 0 | 0 | 1 | 0 | 0 | 0 | 0 | 0 | 0 | 0 | 0
Sun | Feb | 13 | 17 | 1050 | 0 | 0 | 0 | 1 | 0 | 0 | 0 | 0 | 0 | 1 | 0 | 0 | 0 | 0 | 0 | 0 | 0 | 0
Sun | Feb | 13 | 18 | 1051 | 0 | 0 | 0 | 1 | 0 | 0 | 0 | 0 | 0 | 1 | 0 | 0 | 0 | 0 | 0 | 0 | 0 | 0
Sun | Feb | 13 | 19 | 1052 | 0 | 0 | 0 | 1 | 0 | 0 | 0 | 0 | 0 | 1 | 0 | 0 | 0 | 0 | 0 | 0 | 0 | 0
Sun | Feb | 13 | 20 | 1053 | 0 | 0 | 0 | 1 | 0 | 0 | 0 | 0 | 0 | 1 | 0 | 0 | 0 | 0 | 0 | 0 | 0 | 0
Sun | Feb | 13 | 21 | 1054 | 0 | 0 | 0 | 1 | 0 | 0 | 0 | 0 | 0 | 1 | 0 | 0 | 0 | 0 | 0 | 0 | 0 | 0
Sun | Feb | 13 | 22 | 1055 | 0 | 0 | 0 | 1 | 0 | 0 | 0 | 0 | 0 | 1 | 0 | 0 | 0 | 0 | 0 | 0 | 0 | 0
Sun | Feb | 13 | 23 | 1056 | 0 | 0 | 0 | 1 | 0 | 0 | 0 | 0 | 0 | 1 | 0 | 0 | 0 | 0 | 0 | 0 | 0 | 0
Mon | Feb | 14 | 0 | 1057 | 0 | 0 | 0 | 1 | 0 | 0 | 0 | 0 | 0 | 1 | 0 | 0 | 0 | 0 | 0 | 0 | 0 | 0
Mon | Feb | 14 | 1 | 1058 | 0 | 0 | 0 | 1 | 0 | 0 | 0 | 0 | 0 | 1 | 0 | 0 | 0 | 0 | 0 | 0 | 0 | 0
Mon | Feb | 14 | 2 | 1059 | 0 | 0 | 0 | 1 | 0 | 0 | 0 | 0 | 0 | 1 | 0 | 0 | 0 | 0 | 0 | 0 | 0 | 0
Mon | Feb | 14 | 3 | 1060 | 0 | 0 | 0 | 1 | 0 | 0 | 0 | 0 | 0 | 1 | 0 | 0 | 0 | 0 | 0 | 0 | 0 | 0
Mon | Feb | 14 | 4 | 1061 | 0 | 0 | 0 | 1 | 0 | 0 | 0 | 0 | 0 | 1 | 0 | 0 | 0 | 0 | 0 | 0 | 0 | 0
Mon | Feb | 14 | 5 | 1062 | 0 | 0 | 0 | 1 | 0 | 0 | 0 | 0 | 0 | 1 | 0 | 0 | 0 | 0 | 0 | 0 | 0 | 0
Mon | Feb | 14 | 6 | 1063 | 0 | 0 | 0 | 1 | 0 | 0 | 0 | 0 | 0 | 1 | 0 | 0 | 0 | 0 | 0 | 0 | 0 | 0
Mon | Feb | 14 | 7 | 1064 | 0 | 0 | 1 | 0 | 0 | 0 | 0 | 0 | 0 | 1 | 0 | 0 | 0 | 0 | 0 | 0 | 0 | 0
Mon | Feb | 14 | 8 | 1065 | 0 | 0 | 1 | 0 | 0 | 0 | 0 | 0 | 0 | 1 | 0 | 0 | 0 | 0 | 0 | 0 | 0 | 0
Mon | Feb | 14 | 9 | 1066 | 0 | 0 | 1 | 0 | 0 | 0 | 0 | 0 | 0 | 1 | 0 | 0 | 0 | 0 | 0 | 0 | 0 | 0
Mon | Feb | 14 | 10 | 1067 | 0 | 0 | 1 | 0 | 0 | 0 | 0 | 0 | 0 | 1 | 0 | 0 | 0 | 0 | 0 | 0 | 0 | 0
Mon | Feb | 14 | 11 | 1068 | 0 | 0 | 1 | 0 | 0 | 0 | 0 | 0 | 0 | 1 | 0 | 0 | 0 | 0 | 0 | 0 | 0 | 0
Mon | Feb | 14 | 12 | 1069 | 0 | 0 | 1 | 0 | 0 | 0 | 0 | 0 | 0 | 1 | 0 | 0 | 0 | 0 | 0 | 0 | 0 | 0
Mon | Feb | 14 | 13 | 1070 | 0 | 0 | 1 | 0 | 0 | 0 | 0 | 0 | 0 | 1 | 0 | 0 | 0 | 0 | 0 | 0 | 0 | 0
Mon | Feb | 14 | 14 | 1071 | 0 | 0 | 1 | 0 | 0 | 0 | 0 | 0 | 0 | 1 | 0 | 0 | 0 | 0 | 0 | 0 | 0 | 0
Mon | Feb | 14 | 15 | 1072 | 0 | 0 | 1 | 0 | 0 | 0 | 0 | 0 | 0 | 1 | 0 | 0 | 0 | 0 | 0 | 0 | 0 | 0
Mon | Feb | 14 | 16 | 1073 | 0 | 0 | 1 | 0 | 0 | 0 | 0 | 0 | 0 | 1 | 0 | 0 | 0 | 0 | 0 | 0 | 0 | 0
Mon | Feb | 14 | 17 | 1074 | 0 | 0 | 1 | 0 | 0 | 0 | 0 | 0 | 0 | 1 | 0 | 0 | 0 | 0 | 0 | 0 | 0 | 0
Mon | Feb | 14 | 18 | 1075 | 0 | 1 | 0 | 0 | 0 | 0 | 0 | 0 | 0 | 1 | 0 | 0 | 0 | 0 | 0 | 0 | 0 | 0
Mon | Feb | 14 | 19 | 1076 | 0 | 1 | 0 | 0 | 0 | 0 | 0 | 0 | 0 | 1 | 0 | 0 | 0 | 0 | 0 | 0 | 0 | 0
Mon | Feb | 14 | 20 | 1077 | 0 | 0 | 1 | 0 | 0 | 0 | 0 | 0 | 0 | 1 | 0 | 0 | 0 | 0 | 0 | 0 | 0 | 0
Mon | Feb | 14 | 21 | 1078 | 0 | 0 | 1 | 0 | 0 | 0 | 0 | 0 | 0 | 1 | 0 | 0 | 0 | 0 | 0 | 0 | 0 | 0
Mon | Feb | 14 | 22 | 1079 | 0 | 0 | 0 | 1 | 0 | 0 | 0 | 0 | 0 | 1 | 0 | 0 | 0 | 0 | 0 | 0 | 0 | 0
Mon | Feb | 14 | 23 | 1080 | 0 | 0 | 0 | 1 | 0 | 0 | 0 | 0 | 0 | 1 | 0 | 0 | 0 | 0 | 0 | 0 | 0 | 0
Tue | Feb | 15 | 0 | 1081 | 0 | 0 | 0 | 1 | 0 | 0 | 0 | 0 | 0 | 1 | 0 | 0 | 0 | 0 | 0 | 0 | 0 | 0
Tue | Feb | 15 | 1 | 1082 | 0 | 0 | 0 | 1 | 0 | 0 | 0 | 0 | 0 | 1 | 0 | 0 | 0 | 0 | 0 | 0 | 0 | 0
Tue | Feb | 15 | 2 | 1083 | 0 | 0 | 0 | 1 | 0 | 0 | 0 | 0 | 0 | 1 | 0 | 0 | 0 | 0 | 0 | 0 | 0 | 0
Tue | Feb | 15 | 3 | 1084 | 0 | 0 | 0 | 1 | 0 | 0 | 0 | 0 | 0 | 1 | 0 | 0 | 0 | 0 | 0 | 0 | 0 | 0
Tue | Feb | 15 | 4 | 1085 | 0 | 0 | 0 | 1 | 0 | 0 | 0 | 0 | 0 | 1 | 0 | 0 | 0 | 0 | 0 | 0 | 0 | 0
Tue | Feb | 15 | 5 | 1086 | 0 | 0 | 0 | 1 | 0 | 0 | 0 | 0 | 0 | 1 | 0 | 0 | 0 | 0 | 0 | 0 | 0 | 0
Tue | Feb | 15 | 6 | 1087 | 0 | 0 | 0 | 1 | 0 | 0 | 0 | 0 | 0 | 1 | 0 | 0 | 0 | 0 | 0 | 0 | 0 | 0
Tue | Feb | 15 | 7 | 1088 | 0 | 0 | 1 | 0 | 0 | 0 | 0 | 0 | 0 | 1 | 0 | 0 | 0 | 0 | 0 | 0 | 0 | 0
Tue | Feb | 15 | 8 | 1089 | 0 | 0 | 1 | 0 | 0 | 0 | 0 | 0 | 0 | 1 | 0 | 0 | 0 | 0 | 0 | 0 | 0 | 0
Tue | Feb | 15 | 9 | 1090 | 0 | 0 | 1 | 0 | 0 | 0 | 0 | 0 | 0 | 1 | 0 | 0 | 0 | 0 | 0 | 0 | 0 | 0
Tue | Feb | 15 | 10 | 1091 | 0 | 0 | 1 | 0 | 0 | 0 | 0 | 0 | 0 | 1 | 0 | 0 | 0 | 0 | 0 | 0 | 0 | 0
Tue | Feb | 15 | 11 | 1092 | 0 | 0 | 1 | 0 | 0 | 0 | 0 | 0 | 0 | 1 | 0 | 0 | 0 | 0 | 0 | 0 | 0 | 0
Tue | Feb | 15 | 12 | 1093 | 0 | 0 | 1 | 0 | 0 | 0 | 0 | 0 | 0 | 1 | 0 | 0 | 0 | 0 | 0 | 0 | 0 | 0
Tue | Feb | 15 | 13 | 1094 | 0 | 0 | 1 | 0 | 0 | 0 | 0 | 0 | 0 | 1 | 0 | 0 | 0 | 0 | 0 | 0 | 0 | 0
Tue | Feb | 15 | 14 | 1095 | 0 | 0 | 1 | 0 | 0 | 0 | 0 | 0 | 0 | 1 | 0 | 0 | 0 | 0 | 0 | 0 | 0 | 0
Tue | Feb | 15 | 15 | 1096 | 0 | 0 | 1 | 0 | 0 | 0 | 0 | 0 | 0 | 1 | 0 | 0 | 0 | 0 | 0 | 0 | 0 | 0
Tue | Feb | 15 | 16 | 1097 | 0 | 0 | 1 | 0 | 0 | 0 | 0 | 0 | 0 | 1 | 0 | 0 | 0 | 0 | 0 | 0 | 0 | 0
Tue | Feb | 15 | 17 | 1098 | 0 | 0 | 1 | 0 | 0 | 0 | 0 | 0 | 0 | 1 | 0 | 0 | 0 | 0 | 0 | 0 | 0 | 0
Tue | Feb | 15 | 18 | 1099 | 0 | 1 | 0 | 0 | 0 | 0 | 0 | 0 | 0 | 1 | 0 | 0 | 0 | 0 | 0 | 0 | 0 | 0
Tue | Feb | 15 | 19 | 1100 | 0 | 1 | 0 | 0 | 0 | 0 | 0 | 0 | 0 | 1 | 0 | 0 | 0 | 0 | 0 | 0 | 0 | 0
Tue | Feb | 15 | 20 | 1101 | 0 | 0 | 1 | 0 | 0 | 0 | 0 | 0 | 0 | 1 | 0 | 0 | 0 | 0 | 0 | 0 | 0 | 0
Tue | Feb | 15 | 21 | 1102 | 0 | 0 | 1 | 0 | 0 | 0 | 0 | 0 | 0 | 1 | 0 | 0 | 0 | 0 | 0 | 0 | 0 | 0
Tue | Feb | 15 | 22 | 1103 | 0 | 0 | 0 | 1 | 0 | 0 | 0 | 0 | 0 | 1 | 0 | 0 | 0 | 0 | 0 | 0 | 0 | 0
Tue | Feb | 15 | 23 | 1104 | 0 | 0 | 0 | 1 | 0 | 0 | 0 | 0 | 0 | 1 | 0 | 0 | 0 | 0 | 0 | 0 | 0 | 0
Wed | Feb | 16 | 0 | 1105 | 0 | 0 | 0 | 1 | 0 | 0 | 0 | 0 | 0 | 1 | 0 | 0 | 0 | 0 | 0 | 0 | 0 | 0
Wed | Feb | 16 | 1 | 1106 | 0 | 0 | 0 | 1 | 0 | 0 | 0 | 0 | 0 | 1 | 0 | 0 | 0 | 0 | 0 | 0 | 0 | 0
Wed | Feb | 16 | 2 | 1107 | 0 | 0 | 0 | 1 | 0 | 0 | 0 | 0 | 0 | 1 | 0 | 0 | 0 | 0 | 0 | 0 | 0 | 0
Wed | Feb | 16 | 3 | 1108 | 0 | 0 | 0 | 1 | 0 | 0 | 0 | 0 | 0 | 1 | 0 | 0 | 0 | 0 | 0 | 0 | 0 | 0
Wed | Feb | 16 | 4 | 1109 | 0 | 0 | 0 | 1 | 0 | 0 | 0 | 0 | 0 | 1 | 0 | 0 | 0 | 0 | 0 | 0 | 0 | 0
Wed | Feb | 16 | 5 | 1110 | 0 | 0 | 0 | 1 | 0 | 0 | 0 | 0 | 0 | 1 | 0 | 0 | 0 | 0 | 0 | 0 | 0 | 0
Wed | Feb | 16 | 6 | 1111 | 0 | 0 | 0 | 1 | 0 | 0 | 0 | 0 | 0 | 1 | 0 | 0 | 0 | 0 | 0 | 0 | 0 | 0
Wed | Feb | 16 | 7 | 1112 | 0 | 0 | 1 | 0 | 0 | 0 | 0 | 0 | 0 | 1 | 0 | 0 | 0 | 0 | 0 | 0 | 0 | 0
Wed | Feb | 16 | 8 | 1113 | 0 | 0 | 1 | 0 | 0 | 0 | 0 | 0 | 0 | 1 | 0 | 0 | 0 | 0 | 0 | 0 | 0 | 0
Wed | Feb | 16 | 9 | 1114 | 0 | 0 | 1 | 0 | 0 | 0 | 0 | 0 | 0 | 1 | 0 | 0 | 0 | 0 | 0 | 0 | 0 | 0
Wed | Feb | 16 | 10 | 1115 | 0 | 0 | 1 | 0 | 0 | 0 | 0 | 0 | 0 | 1 | 0 | 0 | 0 | 0 | 0 | 0 | 0 | 0
Wed | Feb | 16 | 11 | 1116 | 0 | 0 | 1 | 0 | 0 | 0 | 0 | 0 | 0 | 1 | 0 | 0 | 0 | 0 | 0 | 0 | 0 | 0
Wed | Feb | 16 | 12 | 1117 | 0 | 0 | 1 | 0 | 0 | 0 | 0 | 0 | 0 | 1 | 0 | 0 | 0 | 0 | 0 | 0 | 0 | 0
Wed | Feb | 16 | 13 | 1118 | 0 | 0 | 1 | 0 | 0 | 0 | 0 | 0 | 0 | 1 | 0 | 0 | 0 | 0 | 0 | 0 | 0 | 0
Wed | Feb | 16 | 14 | 1119 | 0 | 0 | 1 | 0 | 0 | 0 | 0 | 0 | 0 | 1 | 0 | 0 | 0 | 0 | 0 | 0 | 0 | 0
Wed | Feb | 16 | 15 | 1120 | 0 | 0 | 1 | 0 | 0 | 0 | 0 | 0 | 0 | 1 | 0 | 0 | 0 | 0 | 0 | 0 | 0 | 0
Wed | Feb | 16 | 16 | 1121 | 0 | 0 | 1 | 0 | 0 | 0 | 0 | 0 | 0 | 1 | 0 | 0 | 0 | 0 | 0 | 0 | 0 | 0
Wed | Feb | 16 | 17 | 1122 | 0 | 0 | 1 | 0 | 0 | 0 | 0 | 0 | 0 | 1 | 0 | 0 | 0 | 0 | 0 | 0 | 0 | 0
Wed | Feb | 16 | 18 | 1123 | 0 | 1 | 0 | 0 | 0 | 0 | 0 | 0 | 0 | 1 | 0 | 0 | 0 | 0 | 0 | 0 | 0 | 0
Wed | Feb | 16 | 19 | 1124 | 0 | 1 | 0 | 0 | 0 | 0 | 0 | 0 | 0 | 1 | 0 | 0 | 0 | 0 | 0 | 0 | 0 | 0
Wed | Feb | 16 | 20 | 1125 | 0 | 0 | 1 | 0 | 0 | 0 | 0 | 0 | 0 | 1 | 0 | 0 | 0 | 0 | 0 | 0 | 0 | 0
Wed | Feb | 16 | 21 | 1126 | 0 | 0 | 1 | 0 | 0 | 0 | 0 | 0 | 0 | 1 | 0 | 0 | 0 | 0 | 0 | 0 | 0 | 0
Wed | Feb | 16 | 22 | 1127 | 0 | 0 | 0 | 1 | 0 | 0 | 0 | 0 | 0 | 1 | 0 | 0 | 0 | 0 | 0 | 0 | 0 | 0
Wed | Feb | 16 | 23 | 1128 | 0 | 0 | 0 | 1 | 0 | 0 | 0 | 0 | 0 | 1 | 0 | 0 | 0 | 0 | 0 | 0 | 0 | 0
Thu | Feb | 17 | 0 | 1129 | 0 | 0 | 0 | 1 | 0 | 0 | 0 | 0 | 0 | 1 | 0 | 0 | 0 | 0 | 0 | 0 | 0 | 0
Thu | Feb | 17 | 1 | 1130 | 0 | 0 | 0 | 1 | 0 | 0 | 0 | 0 | 0 | 1 | 0 | 0 | 0 | 0 | 0 | 0 | 0 | 0
Thu | Feb | 17 | 2 | 1131 | 0 | 0 | 0 | 1 | 0 | 0 | 0 | 0 | 0 | 1 | 0 | 0 | 0 | 0 | 0 | 0 | 0 | 0
Thu | Feb | 17 | 3 | 1132 | 0 | 0 | 0 | 1 | 0 | 0 | 0 | 0 | 0 | 1 | 0 | 0 | 0 | 0 | 0 | 0 | 0 | 0
Thu | Feb | 17 | 4 | 1133 | 0 | 0 | 0 | 1 | 0 | 0 | 0 | 0 | 0 | 1 | 0 | 0 | 0 | 0 | 0 | 0 | 0 | 0
Thu | Feb | 17 | 5 | 1134 | 0 | 0 | 0 | 1 | 0 | 0 | 0 | 0 | 0 | 1 | 0 | 0 | 0 | 0 | 0 | 0 | 0 | 0
Thu | Feb | 17 | 6 | 1135 | 0 | 0 | 0 | 1 | 0 | 0 | 0 | 0 | 0 | 1 | 0 | 0 | 0 | 0 | 0 | 0 | 0 | 0
Thu | Feb | 17 | 7 | 1136 | 0 | 0 | 1 | 0 | 0 | 0 | 0 | 0 | 0 | 1 | 0 | 0 | 0 | 0 | 0 | 0 | 0 | 0
Thu | Feb | 17 | 8 | 1137 | 0 | 0 | 1 | 0 | 0 | 0 | 0 | 0 | 0 | 1 | 0 | 0 | 0 | 0 | 0 | 0 | 0 | 0
Thu | Feb | 17 | 9 | 1138 | 0 | 0 | 1 | 0 | 0 | 0 | 0 | 0 | 0 | 1 | 0 | 0 | 0 | 0 | 0 | 0 | 0 | 0
Thu | Feb | 17 | 10 | 1139 | 0 | 0 | 1 | 0 | 0 | 0 | 0 | 0 | 0 | 1 | 0 | 0 | 0 | 0 | 0 | 0 | 0 | 0
Thu | Feb | 17 | 11 | 1140 | 0 | 0 | 1 | 0 | 0 | 0 | 0 | 0 | 0 | 1 | 0 | 0 | 0 | 0 | 0 | 0 | 0 | 0
Thu | Feb | 17 | 12 | 1141 | 0 | 0 | 1 | 0 | 0 | 0 | 0 | 0 | 0 | 1 | 0 | 0 | 0 | 0 | 0 | 0 | 0 | 0
Thu | Feb | 17 | 13 | 1142 | 0 | 0 | 1 | 0 | 0 | 0 | 0 | 0 | 0 | 1 | 0 | 0 | 0 | 0 | 0 | 0 | 0 | 0
Thu | Feb | 17 | 14 | 1143 | 0 | 0 | 1 | 0 | 0 | 0 | 0 | 0 | 0 | 1 | 0 | 0 | 0 | 0 | 0 | 0 | 0 | 0
Thu | Feb | 17 | 15 | 1144 | 0 | 0 | 1 | 0 | 0 | 0 | 0 | 0 | 0 | 1 | 0 | 0 | 0 | 0 | 0 | 0 | 0 | 0
Thu | Feb | 17 | 16 | 1145 | 0 | 0 | 1 | 0 | 0 | 0 | 0 | 0 | 0 | 1 | 0 | 0 | 0 | 0 | 0 | 0 | 0 | 0
Thu | Feb | 17 | 17 | 1146 | 0 | 0 | 1 | 0 | 0 | 0 | 0 | 0 | 0 | 1 | 0 | 0 | 0 | 0 | 0 | 0 | 0 | 0
Thu | Feb | 17 | 18 | 1147 | 0 | 1 | 0 | 0 | 0 | 0 | 0 | 0 | 0 | 1 | 0 | 0 | 0 | 0 | 0 | 0 | 0 | 0
Thu | Feb | 17 | 19 | 1148 | 0 | 1 | 0 | 0 | 0 | 0 | 0 | 0 | 0 | 1 | 0 | 0 | 0 | 0 | 0 | 0 | 0 | 0
Thu | Feb | 17 | 20 | 1149 | 0 | 0 | 1 | 0 | 0 | 0 | 0 | 0 | 0 | 1 | 0 | 0 | 0 | 0 | 0 | 0 | 0 | 0
Thu | Feb | 17 | 21 | 1150 | 0 | 0 | 1 | 0 | 0 | 0 | 0 | 0 | 0 | 1 | 0 | 0 | 0 | 0 | 0 | 0 | 0 | 0
Thu | Feb | 17 | 22 | 1151 | 0 | 0 | 0 | 1 | 0 | 0 | 0 | 0 | 0 | 1 | 0 | 0 | 0 | 0 | 0 | 0 | 0 | 0
Thu | Feb | 17 | 23 | 1152 | 0 | 0 | 0 | 1 | 0 | 0 | 0 | 0 | 0 | 1 | 0 | 0 | 0 | 0 | 0 | 0 | 0 | 0
Fri | Feb | 18 | 0 | 1153 | 0 | 0 | 0 | 1 | 0 | 0 | 0 | 0 | 0 | 1 | 0 | 0 | 0 | 0 | 0 | 0 | 0 | 0
Fri | Feb | 18 | 1 | 1154 | 0 | 0 | 0 | 1 | 0 | 0 | 0 | 0 | 0 | 1 | 0 | 0 | 0 | 0 | 0 | 0 | 0 | 0
Fri | Feb | 18 | 2 | 1155 | 0 | 0 | 0 | 1 | 0 | 0 | 0 | 0 | 0 | 1 | 0 | 0 | 0 | 0 | 0 | 0 | 0 | 0
Fri | Feb | 18 | 3 | 1156 | 0 | 0 | 0 | 1 | 0 | 0 | 0 | 0 | 0 | 1 | 0 | 0 | 0 | 0 | 0 | 0 | 0 | 0
Fri | Feb | 18 | 4 | 1157 | 0 | 0 | 0 | 1 | 0 | 0 | 0 | 0 | 0 | 1 | 0 | 0 | 0 | 0 | 0 | 0 | 0 | 0
Fri | Feb | 18 | 5 | 1158 | 0 | 0 | 0 | 1 | 0 | 0 | 0 | 0 | 0 | 1 | 0 | 0 | 0 | 0 | 0 | 0 | 0 | 0
Fri | Feb | 18 | 6 | 1159 | 0 | 0 | 0 | 1 | 0 | 0 | 0 | 0 | 0 | 1 | 0 | 0 | 0 | 0 | 0 | 0 | 0 | 0
Fri | Feb | 18 | 7 | 1160 | 0 | 0 | 1 | 0 | 0 | 0 | 0 | 0 | 0 | 1 | 0 | 0 | 0 | 0 | 0 | 0 | 0 | 0
Fri | Feb | 18 | 8 | 1161 | 0 | 0 | 1 | 0 | 0 | 0 | 0 | 0 | 0 | 1 | 0 | 0 | 0 | 0 | 0 | 0 | 0 | 0
Fri | Feb | 18 | 9 | 1162 | 0 | 0 | 1 | 0 | 0 | 0 | 0 | 0 | 0 | 1 | 0 | 0 | 0 | 0 | 0 | 0 | 0 | 0
Fri | Feb | 18 | 10 | 1163 | 0 | 0 | 1 | 0 | 0 | 0 | 0 | 0 | 0 | 1 | 0 | 0 | 0 | 0 | 0 | 0 | 0 | 0
Fri | Feb | 18 | 11 | 1164 | 0 | 0 | 1 | 0 | 0 | 0 | 0 | 0 | 0 | 1 | 0 | 0 | 0 | 0 | 0 | 0 | 0 | 0
Fri | Feb | 18 | 12 | 1165 | 0 | 0 | 1 | 0 | 0 | 0 | 0 | 0 | 0 | 1 | 0 | 0 | 0 | 0 | 0 | 0 | 0 | 0
Fri | Feb | 18 | 13 | 1166 | 0 | 0 | 1 | 0 | 0 | 0 | 0 | 0 | 0 | 1 | 0 | 0 | 0 | 0 | 0 | 0 | 0 | 0
Fri | Feb | 18 | 14 | 1167 | 0 | 0 | 1 | 0 | 0 | 0 | 0 | 0 | 0 | 1 | 0 | 0 | 0 | 0 | 0 | 0 | 0 | 0
Fri | Feb | 18 | 15 | 1168 | 0 | 0 | 1 | 0 | 0 | 0 | 0 | 0 | 0 | 1 | 0 | 0 | 0 | 0 | 0 | 0 | 0 | 0
Fri | Feb | 18 | 16 | 1169 | 0 | 0 | 1 | 0 | 0 | 0 | 0 | 0 | 0 | 1 | 0 | 0 | 0 | 0 | 0 | 0 | 0 | 0
Fri | Feb | 18 | 17 | 1170 | 0 | 0 | 1 | 0 | 0 | 0 | 0 | 0 | 0 | 1 | 0 | 0 | 0 | 0 | 0 | 0 | 0 | 0
Fri | Feb | 18 | 18 | 1171 | 0 | 1 | 0 | 0 | 0 | 0 | 0 | 0 | 0 | 1 | 0 | 0 | 0 | 0 | 0 | 0 | 0 | 0
Fri | Feb | 18 | 19 | 1172 | 0 | 1 | 0 | 0 | 0 | 0 | 0 | 0 | 0 | 1 | 0 | 0 | 0 | 0 | 0 | 0 | 0 | 0
Fri | Feb | 18 | 20 | 1173 | 0 | 0 | 1 | 0 | 0 | 0 | 0 | 0 | 0 | 1 | 0 | 0 | 0 | 0 | 0 | 0 | 0 | 0
Fri | Feb | 18 | 21 | 1174 | 0 | 0 | 1 | 0 | 0 | 0 | 0 | 0 | 0 | 1 | 0 | 0 | 0 | 0 | 0 | 0 | 0 | 0
Fri | Feb | 18 | 22 | 1175 | 0 | 0 | 0 | 1 | 0 | 0 | 0 | 0 | 0 | 1 | 0 | 0 | 0 | 0 | 0 | 0 | 0 | 0
Fri | Feb | 18 | 23 | 1176 | 0 | 0 | 0 | 1 | 0 | 0 | 0 | 0 | 0 | 1 | 0 | 0 | 0 | 0 | 0 | 0 | 0 | 0
Sat | Feb | 19 | 0 | 1177 | 0 | 0 | 0 | 1 | 0 | 0 | 0 | 0 | 0 | 1 | 0 | 0 | 0 | 0 | 0 | 0 | 0 | 0
Sat | Feb | 19 | 1 | 1178 | 0 | 0 | 0 | 1 | 0 | 0 | 0 | 0 | 0 | 1 | 0 | 0 | 0 | 0 | 0 | 0 | 0 | 0
Sat | Feb | 19 | 2 | 1179 | 0 | 0 | 0 | 1 | 0 | 0 | 0 | 0 | 0 | 1 | 0 | 0 | 0 | 0 | 0 | 0 | 0 | 0
Sat | Feb | 19 | 3 | 1180 | 0 | 0 | 0 | 1 | 0 | 0 | 0 | 0 | 0 | 1 | 0 | 0 | 0 | 0 | 0 | 0 | 0 | 0
Sat | Feb | 19 | 4 | 1181 | 0 | 0 | 0 | 1 | 0 | 0 | 0 | 0 | 0 | 1 | 0 | 0 | 0 | 0 | 0 | 0 | 0 | 0
Sat | Feb | 19 | 5 | 1182 | 0 | 0 | 0 | 1 | 0 | 0 | 0 | 0 | 0 | 1 | 0 | 0 | 0 | 0 | 0 | 0 | 0 | 0
Sat | Feb | 19 | 6 | 1183 | 0 | 0 | 0 | 1 | 0 | 0 | 0 | 0 | 0 | 1 | 0 | 0 | 0 | 0 | 0 | 0 | 0 | 0
Sat | Feb | 19 | 7 | 1184 | 0 | 0 | 0 | 1 | 0 | 0 | 0 | 0 | 0 | 1 | 0 | 0 | 0 | 0 | 0 | 0 | 0 | 0
Sat | Feb | 19 | 8 | 1185 | 0 | 0 | 0 | 1 | 0 | 0 | 0 | 0 | 0 | 1 | 0 | 0 | 0 | 0 | 0 | 0 | 0 | 0
Sat | Feb | 19 | 9 | 1186 | 0 | 0 | 0 | 1 | 0 | 0 | 0 | 0 | 0 | 1 | 0 | 0 | 0 | 0 | 0 | 0 | 0 | 0
Sat | Feb | 19 | 10 | 1187 | 0 | 0 | 0 | 1 | 0 | 0 | 0 | 0 | 0 | 1 | 0 | 0 | 0 | 0 | 0 | 0 | 0 | 0
Sat | Feb | 19 | 11 | 1188 | 0 | 0 | 0 | 1 | 0 | 0 | 0 | 0 | 0 | 1 | 0 | 0 | 0 | 0 | 0 | 0 | 0 | 0
Sat | Feb | 19 | 12 | 1189 | 0 | 0 | 0 | 1 | 0 | 0 | 0 | 0 | 0 | 1 | 0 | 0 | 0 | 0 | 0 | 0 | 0 | 0
Sat | Feb | 19 | 13 | 1190 | 0 | 0 | 0 | 1 | 0 | 0 | 0 | 0 | 0 | 1 | 0 | 0 | 0 | 0 | 0 | 0 | 0 | 0
Sat | Feb | 19 | 14 | 1191 | 0 | 0 | 0 | 1 | 0 | 0 | 0 | 0 | 0 | 1 | 0 | 0 | 0 | 0 | 0 | 0 | 0 | 0
Sat | Feb | 19 | 15 | 1192 | 0 | 0 | 0 | 1 | 0 | 0 | 0 | 0 | 0 | 1 | 0 | 0 | 0 | 0 | 0 | 0 | 0 | 0
Sat | Feb | 19 | 16 | 1193 | 0 | 0 | 0 | 1 | 0 | 0 | 0 | 0 | 0 | 1 | 0 | 0 | 0 | 0 | 0 | 0 | 0 | 0
Sat | Feb | 19 | 17 | 1194 | 0 | 0 | 0 | 1 | 0 | 0 | 0 | 0 | 0 | 1 | 0 | 0 | 0 | 0 | 0 | 0 | 0 | 0
Sat | Feb | 19 | 18 | 1195 | 0 | 0 | 0 | 1 | 0 | 0 | 0 | 0 | 0 | 1 | 0 | 0 | 0 | 0 | 0 | 0 | 0 | 0
Sat | Feb | 19 | 19 | 1196 | 0 | 0 | 0 | 1 | 0 | 0 | 0 | 0 | 0 | 1 | 0 | 0 | 0 | 0 | 0 | 0 | 0 | 0
Sat | Feb | 19 | 20 | 1197 | 0 | 0 | 0 | 1 | 0 | 0 | 0 | 0 | 0 | 1 | 0 | 0 | 0 | 0 | 0 | 0 | 0 | 0
Sat | Feb | 19 | 21 | 1198 | 0 | 0 | 0 | 1 | 0 | 0 | 0 | 0 | 0 | 1 | 0 | 0 | 0 | 0 | 0 | 0 | 0 | 0
Sat | Feb | 19 | 22 | 1199 | 0 | 0 | 0 | 1 | 0 | 0 | 0 | 0 | 0 | 1 | 0 | 0 | 0 | 0 | 0 | 0 | 0 | 0
Sat | Feb | 19 | 23 | 1200 | 0 | 0 | 0 | 1 | 0 | 0 | 0 | 0 | 0 | 1 | 0 | 0 | 0 | 0 | 0 | 0 | 0 | 0
Sun | Feb | 20 | 0 | 1201 | 0 | 0 | 0 | 1 | 0 | 0 | 0 | 0 | 0 | 1 | 0 | 0 | 0 | 0 | 0 | 0 | 0 | 0
Sun | Feb | 20 | 1 | 1202 | 0 | 0 | 0 | 1 | 0 | 0 | 0 | 0 | 0 | 1 | 0 | 0 | 0 | 0 | 0 | 0 | 0 | 0
Sun | Feb | 20 | 2 | 1203 | 0 | 0 | 0 | 1 | 0 | 0 | 0 | 0 | 0 | 1 | 0 | 0 | 0 | 0 | 0 | 0 | 0 | 0
Sun | Feb | 20 | 3 | 1204 | 0 | 0 | 0 | 1 | 0 | 0 | 0 | 0 | 0 | 1 | 0 | 0 | 0 | 0 | 0 | 0 | 0 | 0
Sun | Feb | 20 | 4 | 1205 | 0 | 0 | 0 | 1 | 0 | 0 | 0 | 0 | 0 | 1 | 0 | 0 | 0 | 0 | 0 | 0 | 0 | 0
Sun | Feb | 20 | 5 | 1206 | 0 | 0 | 0 | 1 | 0 | 0 | 0 | 0 | 0 | 1 | 0 | 0 | 0 | 0 | 0 | 0 | 0 | 0
Sun | Feb | 20 | 6 | 1207 | 0 | 0 | 0 | 1 | 0 | 0 | 0 | 0 | 0 | 1 | 0 | 0 | 0 | 0 | 0 | 0 | 0 | 0
Sun | Feb | 20 | 7 | 1208 | 0 | 0 | 0 | 1 | 0 | 0 | 0 | 0 | 0 | 1 | 0 | 0 | 0 | 0 | 0 | 0 | 0 | 0
Sun | Feb | 20 | 8 | 1209 | 0 | 0 | 0 | 1 | 0 | 0 | 0 | 0 | 0 | 1 | 0 | 0 | 0 | 0 | 0 | 0 | 0 | 0
Sun | Feb | 20 | 9 | 1210 | 0 | 0 | 0 | 1 | 0 | 0 | 0 | 0 | 0 | 1 | 0 | 0 | 0 | 0 | 0 | 0 | 0 | 0
Sun | Feb | 20 | 10 | 1211 | 0 | 0 | 0 | 1 | 0 | 0 | 0 | 0 | 0 | 1 | 0 | 0 | 0 | 0 | 0 | 0 | 0 | 0
Sun | Feb | 20 | 11 | 1212 | 0 | 0 | 0 | 1 | 0 | 0 | 0 | 0 | 0 | 1 | 0 | 0 | 0 | 0 | 0 | 0 | 0 | 0
Sun | Feb | 20 | 12 | 1213 | 0 | 0 | 0 | 1 | 0 | 0 | 0 | 0 | 0 | 1 | 0 | 0 | 0 | 0 | 0 | 0 | 0 | 0
Sun | Feb | 20 | 13 | 1214 | 0 | 0 | 0 | 1 | 0 | 0 | 0 | 0 | 0 | 1 | 0 | 0 | 0 | 0 | 0 | 0 | 0 | 0
Sun | Feb | 20 | 14 | 1215 | 0 | 0 | 0 | 1 | 0 | 0 | 0 | 0 | 0 | 1 | 0 | 0 | 0 | 0 | 0 | 0 | 0 | 0
Sun | Feb | 20 | 15 | 1216 | 0 | 0 | 0 | 1 | 0 | 0 | 0 | 0 | 0 | 1 | 0 | 0 | 0 | 0 | 0 | 0 | 0 | 0
Sun | Feb | 20 | 16 | 1217 | 0 | 0 | 0 | 1 | 0 | 0 | 0 | 0 | 0 | 1 | 0 | 0 | 0 | 0 | 0 | 0 | 0 | 0
Sun | Feb | 20 | 17 | 1218 | 0 | 0 | 0 | 1 | 0 | 0 | 0 | 0 | 0 | 1 | 0 | 0 | 0 | 0 | 0 | 0 | 0 | 0
Sun | Feb | 20 | 18 | 1219 | 0 | 0 | 0 | 1 | 0 | 0 | 0 | 0 | 0 | 1 | 0 | 0 | 0 | 0 | 0 | 0 | 0 | 0
Sun | Feb | 20 | 19 | 1220 | 0 | 0 | 0 | 1 | 0 | 0 | 0 | 0 | 0 | 1 | 0 | 0 | 0 | 0 | 0 | 0 | 0 | 0
Sun | Feb | 20 | 20 | 1221 | 0 | 0 | 0 | 1 | 0 | 0 | 0 | 0 | 0 | 1 | 0 | 0 | 0 | 0 | 0 | 0 | 0 | 0
Sun | Feb | 20 | 21 | 1222 | 0 | 0 | 0 | 1 | 0 | 0 | 0 | 0 | 0 | 1 | 0 | 0 | 0 | 0 | 0 | 0 | 0 | 0
Sun | Feb | 20 | 22 | 1223 | 0 | 0 | 0 | 1 | 0 | 0 | 0 | 0 | 0 | 1 | 0 | 0 | 0 | 0 | 0 | 0 | 0 | 0
Sun | Feb | 20 | 23 | 1224 | 0 | 0 | 0 | 1 | 0 | 0 | 0 | 0 | 0 | 1 | 0 | 0 | 0 | 0 | 0 | 0 | 0 | 0
Mon | Feb | 21 | 0 | 1225 | 0 | 0 | 0 | 1 | 0 | 0 | 0 | 0 | 0 | 1 | 0 | 0 | 0 | 0 | 0 | 0 | 0 | 0
Mon | Feb | 21 | 1 | 1226 | 0 | 0 | 0 | 1 | 0 | 0 | 0 | 0 | 0 | 1 | 0 | 0 | 0 | 0 | 0 | 0 | 0 | 0
Mon | Feb | 21 | 2 | 1227 | 0 | 0 | 0 | 1 | 0 | 0 | 0 | 0 | 0 | 1 | 0 | 0 | 0 | 0 | 0 | 0 | 0 | 0
Mon | Feb | 21 | 3 | 1228 | 0 | 0 | 0 | 1 | 0 | 0 | 0 | 0 | 0 | 1 | 0 | 0 | 0 | 0 | 0 | 0 | 0 | 0
Mon | Feb | 21 | 4 | 1229 | 0 | 0 | 0 | 1 | 0 | 0 | 0 | 0 | 0 | 1 | 0 | 0 | 0 | 0 | 0 | 0 | 0 | 0
Mon | Feb | 21 | 5 | 1230 | 0 | 0 | 0 | 1 | 0 | 0 | 0 | 0 | 0 | 1 | 0 | 0 | 0 | 0 | 0 | 0 | 0 | 0
Mon | Feb | 21 | 6 | 1231 | 0 | 0 | 0 | 1 | 0 | 0 | 0 | 0 | 0 | 1 | 0 | 0 | 0 | 0 | 0 | 0 | 0 | 0
Mon | Feb | 21 | 7 | 1232 | 0 | 0 | 0 | 1 | 0 | 0 | 0 | 0 | 0 | 1 | 0 | 0 | 0 | 0 | 0 | 0 | 0 | 0
Mon | Feb | 21 | 8 | 1233 | 0 | 0 | 0 | 1 | 0 | 0 | 0 | 0 | 0 | 1 | 0 | 0 | 0 | 0 | 0 | 0 | 0 | 0
Mon | Feb | 21 | 9 | 1234 | 0 | 0 | 0 | 1 | 0 | 0 | 0 | 0 | 0 | 1 | 0 | 0 | 0 | 0 | 0 | 0 | 0 | 0
Mon | Feb | 21 | 10 | 1235 | 0 | 0 | 0 | 1 | 0 | 0 | 0 | 0 | 0 | 1 | 0 | 0 | 0 | 0 | 0 | 0 | 0 | 0
Mon | Feb | 21 | 11 | 1236 | 0 | 0 | 0 | 1 | 0 | 0 | 0 | 0 | 0 | 1 | 0 | 0 | 0 | 0 | 0 | 0 | 0 | 0
Mon | Feb | 21 | 12 | 1237 | 0 | 0 | 0 | 1 | 0 | 0 | 0 | 0 | 0 | 1 | 0 | 0 | 0 | 0 | 0 | 0 | 0 | 0
Mon | Feb | 21 | 13 | 1238 | 0 | 0 | 0 | 1 | 0 | 0 | 0 | 0 | 0 | 1 | 0 | 0 | 0 | 0 | 0 | 0 | 0 | 0
Mon | Feb | 21 | 14 | 1239 | 0 | 0 | 0 | 1 | 0 | 0 | 0 | 0 | 0 | 1 | 0 | 0 | 0 | 0 | 0 | 0 | 0 | 0
Mon | Feb | 21 | 15 | 1240 | 0 | 0 | 0 | 1 | 0 | 0 | 0 | 0 | 0 | 1 | 0 | 0 | 0 | 0 | 0 | 0 | 0 | 0
Mon | Feb | 21 | 16 | 1241 | 0 | 0 | 0 | 1 | 0 | 0 | 0 | 0 | 0 | 1 | 0 | 0 | 0 | 0 | 0 | 0 | 0 | 0
Mon | Feb | 21 | 17 | 1242 | 0 | 0 | 0 | 1 | 0 | 0 | 0 | 0 | 0 | 1 | 0 | 0 | 0 | 0 | 0 | 0 | 0 | 0
Mon | Feb | 21 | 18 | 1243 | 0 | 0 | 0 | 1 | 0 | 0 | 0 | 0 | 0 | 1 | 0 | 0 | 0 | 0 | 0 | 0 | 0 | 0
Mon | Feb | 21 | 19 | 1244 | 0 | 0 | 0 | 1 | 0 | 0 | 0 | 0 | 0 | 1 | 0 | 0 | 0 | 0 | 0 | 0 | 0 | 0
Mon | Feb | 21 | 20 | 1245 | 0 | 0 | 0 | 1 | 0 | 0 | 0 | 0 | 0 | 1 | 0 | 0 | 0 | 0 | 0 | 0 | 0 | 0
Mon | Feb | 21 | 21 | 1246 | 0 | 0 | 0 | 1 | 0 | 0 | 0 | 0 | 0 | 1 | 0 | 0 | 0 | 0 | 0 | 0 | 0 | 0
Mon | Feb | 21 | 22 | 1247 | 0 | 0 | 0 | 1 | 0 | 0 | 0 | 0 | 0 | 1 | 0 | 0 | 0 | 0 | 0 | 0 | 0 | 0
Mon | Feb | 21 | 23 | 1248 | 0 | 0 | 0 | 1 | 0 | 0 | 0 | 0 | 0 | 1 | 0 | 0 | 0 | 0 | 0 | 0 | 0 | 0
Tue | Feb | 22 | 0 | 1249 | 0 | 0 | 0 | 1 | 0 | 0 | 0 | 0 | 0 | 1 | 0 | 0 | 0 | 0 | 0 | 0 | 0 | 0
Tue | Feb | 22 | 1 | 1250 | 0 | 0 | 0 | 1 | 0 | 0 | 0 | 0 | 0 | 1 | 0 | 0 | 0 | 0 | 0 | 0 | 0 | 0
Tue | Feb | 22 | 2 | 1251 | 0 | 0 | 0 | 1 | 0 | 0 | 0 | 0 | 0 | 1 | 0 | 0 | 0 | 0 | 0 | 0 | 0 | 0
Tue | Feb | 22 | 3 | 1252 | 0 | 0 | 0 | 1 | 0 | 0 | 0 | 0 | 0 | 1 | 0 | 0 | 0 | 0 | 0 | 0 | 0 | 0
Tue | Feb | 22 | 4 | 1253 | 0 | 0 | 0 | 1 | 0 | 0 | 0 | 0 | 0 | 1 | 0 | 0 | 0 | 0 | 0 | 0 | 0 | 0
Tue | Feb | 22 | 5 | 1254 | 0 | 0 | 0 | 1 | 0 | 0 | 0 | 0 | 0 | 1 | 0 | 0 | 0 | 0 | 0 | 0 | 0 | 0
Tue | Feb | 22 | 6 | 1255 | 0 | 0 | 0 | 1 | 0 | 0 | 0 | 0 | 0 | 1 | 0 | 0 | 0 | 0 | 0 | 0 | 0 | 0
Tue | Feb | 22 | 7 | 1256 | 0 | 0 | 1 | 0 | 0 | 0 | 0 | 0 | 0 | 1 | 0 | 0 | 0 | 0 | 0 | 0 | 0 | 0
Tue | Feb | 22 | 8 | 1257 | 0 | 0 | 1 | 0 | 0 | 0 | 0 | 0 | 0 | 1 | 0 | 0 | 0 | 0 | 0 | 0 | 0 | 0
Tue | Feb | 22 | 9 | 1258 | 0 | 0 | 1 | 0 | 0 | 0 | 0 | 0 | 0 | 1 | 0 | 0 | 0 | 0 | 0 | 0 | 0 | 0
Tue | Feb | 22 | 10 | 1259 | 0 | 0 | 1 | 0 | 0 | 0 | 0 | 0 | 0 | 1 | 0 | 0 | 0 | 0 | 0 | 0 | 0 | 0
Tue | Feb | 22 | 11 | 1260 | 0 | 0 | 1 | 0 | 0 | 0 | 0 | 0 | 0 | 1 | 0 | 0 | 0 | 0 | 0 | 0 | 0 | 0
Tue | Feb | 22 | 12 | 1261 | 0 | 0 | 1 | 0 | 0 | 0 | 0 | 0 | 0 | 1 | 0 | 0 | 0 | 0 | 0 | 0 | 0 | 0
Tue | Feb | 22 | 13 | 1262 | 0 | 0 | 1 | 0 | 0 | 0 | 0 | 0 | 0 | 1 | 0 | 0 | 0 | 0 | 0 | 0 | 0 | 0
Tue | Feb | 22 | 14 | 1263 | 0 | 0 | 1 | 0 | 0 | 0 | 0 | 0 | 0 | 1 | 0 | 0 | 0 | 0 | 0 | 0 | 0 | 0
Tue | Feb | 22 | 15 | 1264 | 0 | 0 | 1 | 0 | 0 | 0 | 0 | 0 | 0 | 1 | 0 | 0 | 0 | 0 | 0 | 0 | 0 | 0
Tue | Feb | 22 | 16 | 1265 | 0 | 0 | 1 | 0 | 0 | 0 | 0 | 0 | 0 | 1 | 0 | 0 | 0 | 0 | 0 | 0 | 0 | 0
Tue | Feb | 22 | 17 | 1266 | 0 | 0 | 1 | 0 | 0 | 0 | 0 | 0 | 0 | 1 | 0 | 0 | 0 | 0 | 0 | 0 | 0 | 0
Tue | Feb | 22 | 18 | 1267 | 0 | 1 | 0 | 0 | 0 | 0 | 0 | 0 | 0 | 1 | 0 | 0 | 0 | 0 | 0 | 0 | 0 | 0
Tue | Feb | 22 | 19 | 1268 | 0 | 1 | 0 | 0 | 0 | 0 | 0 | 0 | 0 | 1 | 0 | 0 | 0 | 0 | 0 | 0 | 0 | 0
Tue | Feb | 22 | 20 | 1269 | 0 | 0 | 1 | 0 | 0 | 0 | 0 | 0 | 0 | 1 | 0 | 0 | 0 | 0 | 0 | 0 | 0 | 0
Tue | Feb | 22 | 21 | 1270 | 0 | 0 | 1 | 0 | 0 | 0 | 0 | 0 | 0 | 1 | 0 | 0 | 0 | 0 | 0 | 0 | 0 | 0
Tue | Feb | 22 | 22 | 1271 | 0 | 0 | 0 | 1 | 0 | 0 | 0 | 0 | 0 | 1 | 0 | 0 | 0 | 0 | 0 | 0 | 0 | 0
Tue | Feb | 22 | 23 | 1272 | 0 | 0 | 0 | 1 | 0 | 0 | 0 | 0 | 0 | 1 | 0 | 0 | 0 | 0 | 0 | 0 | 0 | 0
Wed | Feb | 23 | 0 | 1273 | 0 | 0 | 0 | 1 | 0 | 0 | 0 | 0 | 0 | 1 | 0 | 0 | 0 | 0 | 0 | 0 | 0 | 0
Wed | Feb | 23 | 1 | 1274 | 0 | 0 | 0 | 1 | 0 | 0 | 0 | 0 | 0 | 1 | 0 | 0 | 0 | 0 | 0 | 0 | 0 | 0
Wed | Feb | 23 | 2 | 1275 | 0 | 0 | 0 | 1 | 0 | 0 | 0 | 0 | 0 | 1 | 0 | 0 | 0 | 0 | 0 | 0 | 0 | 0
Wed | Feb | 23 | 3 | 1276 | 0 | 0 | 0 | 1 | 0 | 0 | 0 | 0 | 0 | 1 | 0 | 0 | 0 | 0 | 0 | 0 | 0 | 0
Wed | Feb | 23 | 4 | 1277 | 0 | 0 | 0 | 1 | 0 | 0 | 0 | 0 | 0 | 1 | 0 | 0 | 0 | 0 | 0 | 0 | 0 | 0
Wed | Feb | 23 | 5 | 1278 | 0 | 0 | 0 | 1 | 0 | 0 | 0 | 0 | 0 | 1 | 0 | 0 | 0 | 0 | 0 | 0 | 0 | 0
Wed | Feb | 23 | 6 | 1279 | 0 | 0 | 0 | 1 | 0 | 0 | 0 | 0 | 0 | 1 | 0 | 0 | 0 | 0 | 0 | 0 | 0 | 0
Wed | Feb | 23 | 7 | 1280 | 0 | 0 | 1 | 0 | 0 | 0 | 0 | 0 | 0 | 1 | 0 | 0 | 0 | 0 | 0 | 0 | 0 | 0
Wed | Feb | 23 | 8 | 1281 | 0 | 0 | 1 | 0 | 0 | 0 | 0 | 0 | 0 | 1 | 0 | 0 | 0 | 0 | 0 | 0 | 0 | 0
Wed | Feb | 23 | 9 | 1282 | 0 | 0 | 1 | 0 | 0 | 0 | 0 | 0 | 0 | 1 | 0 | 0 | 0 | 0 | 0 | 0 | 0 | 0
Wed | Feb | 23 | 10 | 1283 | 0 | 0 | 1 | 0 | 0 | 0 | 0 | 0 | 0 | 1 | 0 | 0 | 0 | 0 | 0 | 0 | 0 | 0
Wed | Feb | 23 | 11 | 1284 | 0 | 0 | 1 | 0 | 0 | 0 | 0 | 0 | 0 | 1 | 0 | 0 | 0 | 0 | 0 | 0 | 0 | 0
Wed | Feb | 23 | 12 | 1285 | 0 | 0 | 1 | 0 | 0 | 0 | 0 | 0 | 0 | 1 | 0 | 0 | 0 | 0 | 0 | 0 | 0 | 0
Wed | Feb | 23 | 13 | 1286 | 0 | 0 | 1 | 0 | 0 | 0 | 0 | 0 | 0 | 1 | 0 | 0 | 0 | 0 | 0 | 0 | 0 | 0
Wed | Feb | 23 | 14 | 1287 | 0 | 0 | 1 | 0 | 0 | 0 | 0 | 0 | 0 | 1 | 0 | 0 | 0 | 0 | 0 | 0 | 0 | 0
Wed | Feb | 23 | 15 | 1288 | 0 | 0 | 1 | 0 | 0 | 0 | 0 | 0 | 0 | 1 | 0 | 0 | 0 | 0 | 0 | 0 | 0 | 0
Wed | Feb | 23 | 16 | 1289 | 0 | 0 | 1 | 0 | 0 | 0 | 0 | 0 | 0 | 1 | 0 | 0 | 0 | 0 | 0 | 0 | 0 | 0
Wed | Feb | 23 | 17 | 1290 | 0 | 0 | 1 | 0 | 0 | 0 | 0 | 0 | 0 | 1 | 0 | 0 | 0 | 0 | 0 | 0 | 0 | 0
Wed | Feb | 23 | 18 | 1291 | 0 | 1 | 0 | 0 | 0 | 0 | 0 | 0 | 0 | 1 | 0 | 0 | 0 | 0 | 0 | 0 | 0 | 0
Wed | Feb | 23 | 19 | 1292 | 0 | 1 | 0 | 0 | 0 | 0 | 0 | 0 | 0 | 1 | 0 | 0 | 0 | 0 | 0 | 0 | 0 | 0
Wed | Feb | 23 | 20 | 1293 | 0 | 0 | 1 | 0 | 0 | 0 | 0 | 0 | 0 | 1 | 0 | 0 | 0 | 0 | 0 | 0 | 0 | 0
Wed | Feb | 23 | 21 | 1294 | 0 | 0 | 1 | 0 | 0 | 0 | 0 | 0 | 0 | 1 | 0 | 0 | 0 | 0 | 0 | 0 | 0 | 0
Wed | Feb | 23 | 22 | 1295 | 0 | 0 | 0 | 1 | 0 | 0 | 0 | 0 | 0 | 1 | 0 | 0 | 0 | 0 | 0 | 0 | 0 | 0
Wed | Feb | 23 | 23 | 1296 | 0 | 0 | 0 | 1 | 0 | 0 | 0 | 0 | 0 | 1 | 0 | 0 | 0 | 0 | 0 | 0 | 0 | 0
Thu | Feb | 24 | 0 | 1297 | 0 | 0 | 0 | 1 | 0 | 0 | 0 | 0 | 0 | 1 | 0 | 0 | 0 | 0 | 0 | 0 | 0 | 0
Thu | Feb | 24 | 1 | 1298 | 0 | 0 | 0 | 1 | 0 | 0 | 0 | 0 | 0 | 1 | 0 | 0 | 0 | 0 | 0 | 0 | 0 | 0
Thu | Feb | 24 | 2 | 1299 | 0 | 0 | 0 | 1 | 0 | 0 | 0 | 0 | 0 | 1 | 0 | 0 | 0 | 0 | 0 | 0 | 0 | 0
Thu | Feb | 24 | 3 | 1300 | 0 | 0 | 0 | 1 | 0 | 0 | 0 | 0 | 0 | 1 | 0 | 0 | 0 | 0 | 0 | 0 | 0 | 0
Thu | Feb | 24 | 4 | 1301 | 0 | 0 | 0 | 1 | 0 | 0 | 0 | 0 | 0 | 1 | 0 | 0 | 0 | 0 | 0 | 0 | 0 | 0
Thu | Feb | 24 | 5 | 1302 | 0 | 0 | 0 | 1 | 0 | 0 | 0 | 0 | 0 | 1 | 0 | 0 | 0 | 0 | 0 | 0 | 0 | 0
Thu | Feb | 24 | 6 | 1303 | 0 | 0 | 0 | 1 | 0 | 0 | 0 | 0 | 0 | 1 | 0 | 0 | 0 | 0 | 0 | 0 | 0 | 0
Thu | Feb | 24 | 7 | 1304 | 0 | 0 | 1 | 0 | 0 | 0 | 0 | 0 | 0 | 1 | 0 | 0 | 0 | 0 | 0 | 0 | 0 | 0
Thu | Feb | 24 | 8 | 1305 | 0 | 0 | 1 | 0 | 0 | 0 | 0 | 0 | 0 | 1 | 0 | 0 | 0 | 0 | 0 | 0 | 0 | 0
Thu | Feb | 24 | 9 | 1306 | 0 | 0 | 1 | 0 | 0 | 0 | 0 | 0 | 0 | 1 | 0 | 0 | 0 | 0 | 0 | 0 | 0 | 0
Thu | Feb | 24 | 10 | 1307 | 0 | 0 | 1 | 0 | 0 | 0 | 0 | 0 | 0 | 1 | 0 | 0 | 0 | 0 | 0 | 0 | 0 | 0
Thu | Feb | 24 | 11 | 1308 | 0 | 0 | 1 | 0 | 0 | 0 | 0 | 0 | 0 | 1 | 0 | 0 | 0 | 0 | 0 | 0 | 0 | 0
Thu | Feb | 24 | 12 | 1309 | 0 | 0 | 1 | 0 | 0 | 0 | 0 | 0 | 0 | 1 | 0 | 0 | 0 | 0 | 0 | 0 | 0 | 0
Thu | Feb | 24 | 13 | 1310 | 0 | 0 | 1 | 0 | 0 | 0 | 0 | 0 | 0 | 1 | 0 | 0 | 0 | 0 | 0 | 0 | 0 | 0
Thu | Feb | 24 | 14 | 1311 | 0 | 0 | 1 | 0 | 0 | 0 | 0 | 0 | 0 | 1 | 0 | 0 | 0 | 0 | 0 | 0 | 0 | 0
Thu | Feb | 24 | 15 | 1312 | 0 | 0 | 1 | 0 | 0 | 0 | 0 | 0 | 0 | 1 | 0 | 0 | 0 | 0 | 0 | 0 | 0 | 0
Thu | Feb | 24 | 16 | 1313 | 0 | 0 | 1 | 0 | 0 | 0 | 0 | 0 | 0 | 1 | 0 | 0 | 0 | 0 | 0 | 0 | 0 | 0
Thu | Feb | 24 | 17 | 1314 | 0 | 0 | 1 | 0 | 0 | 0 | 0 | 0 | 0 | 1 | 0 | 0 | 0 | 0 | 0 | 0 | 0 | 0
Thu | Feb | 24 | 18 | 1315 | 0 | 1 | 0 | 0 | 0 | 0 | 0 | 0 | 0 | 1 | 0 | 0 | 0 | 0 | 0 | 0 | 0 | 0
Thu | Feb | 24 | 19 | 1316 | 0 | 1 | 0 | 0 | 0 | 0 | 0 | 0 | 0 | 1 | 0 | 0 | 0 | 0 | 0 | 0 | 0 | 0
Thu | Feb | 24 | 20 | 1317 | 0 | 0 | 1 | 0 | 0 | 0 | 0 | 0 | 0 | 1 | 0 | 0 | 0 | 0 | 0 | 0 | 0 | 0
Thu | Feb | 24 | 21 | 1318 | 0 | 0 | 1 | 0 | 0 | 0 | 0 | 0 | 0 | 1 | 0 | 0 | 0 | 0 | 0 | 0 | 0 | 0
Thu | Feb | 24 | 22 | 1319 | 0 | 0 | 0 | 1 | 0 | 0 | 0 | 0 | 0 | 1 | 0 | 0 | 0 | 0 | 0 | 0 | 0 | 0
Thu | Feb | 24 | 23 | 1320 | 0 | 0 | 0 | 1 | 0 | 0 | 0 | 0 | 0 | 1 | 0 | 0 | 0 | 0 | 0 | 0 | 0 | 0
Fri | Feb | 25 | 0 | 1321 | 0 | 0 | 0 | 1 | 0 | 0 | 0 | 0 | 0 | 1 | 0 | 0 | 0 | 0 | 0 | 0 | 0 | 0
Fri | Feb | 25 | 1 | 1322 | 0 | 0 | 0 | 1 | 0 | 0 | 0 | 0 | 0 | 1 | 0 | 0 | 0 | 0 | 0 | 0 | 0 | 0
Fri | Feb | 25 | 2 | 1323 | 0 | 0 | 0 | 1 | 0 | 0 | 0 | 0 | 0 | 1 | 0 | 0 | 0 | 0 | 0 | 0 | 0 | 0
Fri | Feb | 25 | 3 | 1324 | 0 | 0 | 0 | 1 | 0 | 0 | 0 | 0 | 0 | 1 | 0 | 0 | 0 | 0 | 0 | 0 | 0 | 0
Fri | Feb | 25 | 4 | 1325 | 0 | 0 | 0 | 1 | 0 | 0 | 0 | 0 | 0 | 1 | 0 | 0 | 0 | 0 | 0 | 0 | 0 | 0
Fri | Feb | 25 | 5 | 1326 | 0 | 0 | 0 | 1 | 0 | 0 | 0 | 0 | 0 | 1 | 0 | 0 | 0 | 0 | 0 | 0 | 0 | 0
Fri | Feb | 25 | 6 | 1327 | 0 | 0 | 0 | 1 | 0 | 0 | 0 | 0 | 0 | 1 | 0 | 0 | 0 | 0 | 0 | 0 | 0 | 0
Fri | Feb | 25 | 7 | 1328 | 0 | 0 | 1 | 0 | 0 | 0 | 0 | 0 | 0 | 1 | 0 | 0 | 0 | 0 | 0 | 0 | 0 | 0
Fri | Feb | 25 | 8 | 1329 | 0 | 0 | 1 | 0 | 0 | 0 | 0 | 0 | 0 | 1 | 0 | 0 | 0 | 0 | 0 | 0 | 0 | 0
Fri | Feb | 25 | 9 | 1330 | 0 | 0 | 1 | 0 | 0 | 0 | 0 | 0 | 0 | 1 | 0 | 0 | 0 | 0 | 0 | 0 | 0 | 0
Fri | Feb | 25 | 10 | 1331 | 0 | 0 | 1 | 0 | 0 | 0 | 0 | 0 | 0 | 1 | 0 | 0 | 0 | 0 | 0 | 0 | 0 | 0
Fri | Feb | 25 | 11 | 1332 | 0 | 0 | 1 | 0 | 0 | 0 | 0 | 0 | 0 | 1 | 0 | 0 | 0 | 0 | 0 | 0 | 0 | 0
Fri | Feb | 25 | 12 | 1333 | 0 | 0 | 1 | 0 | 0 | 0 | 0 | 0 | 0 | 1 | 0 | 0 | 0 | 0 | 0 | 0 | 0 | 0
Fri | Feb | 25 | 13 | 1334 | 0 | 0 | 1 | 0 | 0 | 0 | 0 | 0 | 0 | 1 | 0 | 0 | 0 | 0 | 0 | 0 | 0 | 0
Fri | Feb | 25 | 14 | 1335 | 0 | 0 | 1 | 0 | 0 | 0 | 0 | 0 | 0 | 1 | 0 | 0 | 0 | 0 | 0 | 0 | 0 | 0
Fri | Feb | 25 | 15 | 1336 | 0 | 0 | 1 | 0 | 0 | 0 | 0 | 0 | 0 | 1 | 0 | 0 | 0 | 0 | 0 | 0 | 0 | 0
Fri | Feb | 25 | 16 | 1337 | 0 | 0 | 1 | 0 | 0 | 0 | 0 | 0 | 0 | 1 | 0 | 0 | 0 | 0 | 0 | 0 | 0 | 0
Fri | Feb | 25 | 17 | 1338 | 0 | 0 | 1 | 0 | 0 | 0 | 0 | 0 | 0 | 1 | 0 | 0 | 0 | 0 | 0 | 0 | 0 | 0
Fri | Feb | 25 | 18 | 1339 | 0 | 1 | 0 | 0 | 0 | 0 | 0 | 0 | 0 | 1 | 0 | 0 | 0 | 0 | 0 | 0 | 0 | 0
Fri | Feb | 25 | 19 | 1340 | 0 | 1 | 0 | 0 | 0 | 0 | 0 | 0 | 0 | 1 | 0 | 0 | 0 | 0 | 0 | 0 | 0 | 0
Fri | Feb | 25 | 20 | 1341 | 0 | 0 | 1 | 0 | 0 | 0 | 0 | 0 | 0 | 1 | 0 | 0 | 0 | 0 | 0 | 0 | 0 | 0
Fri | Feb | 25 | 21 | 1342 | 0 | 0 | 1 | 0 | 0 | 0 | 0 | 0 | 0 | 1 | 0 | 0 | 0 | 0 | 0 | 0 | 0 | 0
Fri | Feb | 25 | 22 | 1343 | 0 | 0 | 0 | 1 | 0 | 0 | 0 | 0 | 0 | 1 | 0 | 0 | 0 | 0 | 0 | 0 | 0 | 0
Fri | Feb | 25 | 23 | 1344 | 0 | 0 | 0 | 1 | 0 | 0 | 0 | 0 | 0 | 1 | 0 | 0 | 0 | 0 | 0 | 0 | 0 | 0
Sat | Feb | 26 | 0 | 1345 | 0 | 0 | 0 | 1 | 0 | 0 | 0 | 0 | 0 | 1 | 0 | 0 | 0 | 0 | 0 | 0 | 0 | 0
Sat | Feb | 26 | 1 | 1346 | 0 | 0 | 0 | 1 | 0 | 0 | 0 | 0 | 0 | 1 | 0 | 0 | 0 | 0 | 0 | 0 | 0 | 0
Sat | Feb | 26 | 2 | 1347 | 0 | 0 | 0 | 1 | 0 | 0 | 0 | 0 | 0 | 1 | 0 | 0 | 0 | 0 | 0 | 0 | 0 | 0
Sat | Feb | 26 | 3 | 1348 | 0 | 0 | 0 | 1 | 0 | 0 | 0 | 0 | 0 | 1 | 0 | 0 | 0 | 0 | 0 | 0 | 0 | 0
Sat | Feb | 26 | 4 | 1349 | 0 | 0 | 0 | 1 | 0 | 0 | 0 | 0 | 0 | 1 | 0 | 0 | 0 | 0 | 0 | 0 | 0 | 0
Sat | Feb | 26 | 5 | 1350 | 0 | 0 | 0 | 1 | 0 | 0 | 0 | 0 | 0 | 1 | 0 | 0 | 0 | 0 | 0 | 0 | 0 | 0
Sat | Feb | 26 | 6 | 1351 | 0 | 0 | 0 | 1 | 0 | 0 | 0 | 0 | 0 | 1 | 0 | 0 | 0 | 0 | 0 | 0 | 0 | 0
Sat | Feb | 26 | 7 | 1352 | 0 | 0 | 0 | 1 | 0 | 0 | 0 | 0 | 0 | 1 | 0 | 0 | 0 | 0 | 0 | 0 | 0 | 0
Sat | Feb | 26 | 8 | 1353 | 0 | 0 | 0 | 1 | 0 | 0 | 0 | 0 | 0 | 1 | 0 | 0 | 0 | 0 | 0 | 0 | 0 | 0
Sat | Feb | 26 | 9 | 1354 | 0 | 0 | 0 | 1 | 0 | 0 | 0 | 0 | 0 | 1 | 0 | 0 | 0 | 0 | 0 | 0 | 0 | 0
Sat | Feb | 26 | 10 | 1355 | 0 | 0 | 0 | 1 | 0 | 0 | 0 | 0 | 0 | 1 | 0 | 0 | 0 | 0 | 0 | 0 | 0 | 0
Sat | Feb | 26 | 11 | 1356 | 0 | 0 | 0 | 1 | 0 | 0 | 0 | 0 | 0 | 1 | 0 | 0 | 0 | 0 | 0 | 0 | 0 | 0
Sat | Feb | 26 | 12 | 1357 | 0 | 0 | 0 | 1 | 0 | 0 | 0 | 0 | 0 | 1 | 0 | 0 | 0 | 0 | 0 | 0 | 0 | 0
Sat | Feb | 26 | 13 | 1358 | 0 | 0 | 0 | 1 | 0 | 0 | 0 | 0 | 0 | 1 | 0 | 0 | 0 | 0 | 0 | 0 | 0 | 0
Sat | Feb | 26 | 14 | 1359 | 0 | 0 | 0 | 1 | 0 | 0 | 0 | 0 | 0 | 1 | 0 | 0 | 0 | 0 | 0 | 0 | 0 | 0
Sat | Feb | 26 | 15 | 1360 | 0 | 0 | 0 | 1 | 0 | 0 | 0 | 0 | 0 | 1 | 0 | 0 | 0 | 0 | 0 | 0 | 0 | 0
Sat | Feb | 26 | 16 | 1361 | 0 | 0 | 0 | 1 | 0 | 0 | 0 | 0 | 0 | 1 | 0 | 0 | 0 | 0 | 0 | 0 | 0 | 0
Sat | Feb | 26 | 17 | 1362 | 0 | 0 | 0 | 1 | 0 | 0 | 0 | 0 | 0 | 1 | 0 | 0 | 0 | 0 | 0 | 0 | 0 | 0
Sat | Feb | 26 | 18 | 1363 | 0 | 0 | 0 | 1 | 0 | 0 | 0 | 0 | 0 | 1 | 0 | 0 | 0 | 0 | 0 | 0 | 0 | 0
Sat | Feb | 26 | 19 | 1364 | 0 | 0 | 0 | 1 | 0 | 0 | 0 | 0 | 0 | 1 | 0 | 0 | 0 | 0 | 0 | 0 | 0 | 0
Sat | Feb | 26 | 20 | 1365 | 0 | 0 | 0 | 1 | 0 | 0 | 0 | 0 | 0 | 1 | 0 | 0 | 0 | 0 | 0 | 0 | 0 | 0
Sat | Feb | 26 | 21 | 1366 | 0 | 0 | 0 | 1 | 0 | 0 | 0 | 0 | 0 | 1 | 0 | 0 | 0 | 0 | 0 | 0 | 0 | 0
Sat | Feb | 26 | 22 | 1367 | 0 | 0 | 0 | 1 | 0 | 0 | 0 | 0 | 0 | 1 | 0 | 0 | 0 | 0 | 0 | 0 | 0 | 0
Sat | Feb | 26 | 23 | 1368 | 0 | 0 | 0 | 1 | 0 | 0 | 0 | 0 | 0 | 1 | 0 | 0 | 0 | 0 | 0 | 0 | 0 | 0
Sun | Feb | 27 | 0 | 1369 | 0 | 0 | 0 | 1 | 0 | 0 | 0 | 0 | 0 | 1 | 0 | 0 | 0 | 0 | 0 | 0 | 0 | 0
Sun | Feb | 27 | 1 | 1370 | 0 | 0 | 0 | 1 | 0 | 0 | 0 | 0 | 0 | 1 | 0 | 0 | 0 | 0 | 0 | 0 | 0 | 0
Sun | Feb | 27 | 2 | 1371 | 0 | 0 | 0 | 1 | 0 | 0 | 0 | 0 | 0 | 1 | 0 | 0 | 0 | 0 | 0 | 0 | 0 | 0
Sun | Feb | 27 | 3 | 1372 | 0 | 0 | 0 | 1 | 0 | 0 | 0 | 0 | 0 | 1 | 0 | 0 | 0 | 0 | 0 | 0 | 0 | 0
Sun | Feb | 27 | 4 | 1373 | 0 | 0 | 0 | 1 | 0 | 0 | 0 | 0 | 0 | 1 | 0 | 0 | 0 | 0 | 0 | 0 | 0 | 0
Sun | Feb | 27 | 5 | 1374 | 0 | 0 | 0 | 1 | 0 | 0 | 0 | 0 | 0 | 1 | 0 | 0 | 0 | 0 | 0 | 0 | 0 | 0
Sun | Feb | 27 | 6 | 1375 | 0 | 0 | 0 | 1 | 0 | 0 | 0 | 0 | 0 | 1 | 0 | 0 | 0 | 0 | 0 | 0 | 0 | 0
Sun | Feb | 27 | 7 | 1376 | 0 | 0 | 0 | 1 | 0 | 0 | 0 | 0 | 0 | 1 | 0 | 0 | 0 | 0 | 0 | 0 | 0 | 0
Sun | Feb | 27 | 8 | 1377 | 0 | 0 | 0 | 1 | 0 | 0 | 0 | 0 | 0 | 1 | 0 | 0 | 0 | 0 | 0 | 0 | 0 | 0
Sun | Feb | 27 | 9 | 1378 | 0 | 0 | 0 | 1 | 0 | 0 | 0 | 0 | 0 | 1 | 0 | 0 | 0 | 0 | 0 | 0 | 0 | 0
Sun | Feb | 27 | 10 | 1379 | 0 | 0 | 0 | 1 | 0 | 0 | 0 | 0 | 0 | 1 | 0 | 0 | 0 | 0 | 0 | 0 | 0 | 0
Sun | Feb | 27 | 11 | 1380 | 0 | 0 | 0 | 1 | 0 | 0 | 0 | 0 | 0 | 1 | 0 | 0 | 0 | 0 | 0 | 0 | 0 | 0
Sun | Feb | 27 | 12 | 1381 | 0 | 0 | 0 | 1 | 0 | 0 | 0 | 0 | 0 | 1 | 0 | 0 | 0 | 0 | 0 | 0 | 0 | 0
Sun | Feb | 27 | 13 | 1382 | 0 | 0 | 0 | 1 | 0 | 0 | 0 | 0 | 0 | 1 | 0 | 0 | 0 | 0 | 0 | 0 | 0 | 0
Sun | Feb | 27 | 14 | 1383 | 0 | 0 | 0 | 1 | 0 | 0 | 0 | 0 | 0 | 1 | 0 | 0 | 0 | 0 | 0 | 0 | 0 | 0
Sun | Feb | 27 | 15 | 1384 | 0 | 0 | 0 | 1 | 0 | 0 | 0 | 0 | 0 | 1 | 0 | 0 | 0 | 0 | 0 | 0 | 0 | 0
Sun | Feb | 27 | 16 | 1385 | 0 | 0 | 0 | 1 | 0 | 0 | 0 | 0 | 0 | 1 | 0 | 0 | 0 | 0 | 0 | 0 | 0 | 0
Sun | Feb | 27 | 17 | 1386 | 0 | 0 | 0 | 1 | 0 | 0 | 0 | 0 | 0 | 1 | 0 | 0 | 0 | 0 | 0 | 0 | 0 | 0
Sun | Feb | 27 | 18 | 1387 | 0 | 0 | 0 | 1 | 0 | 0 | 0 | 0 | 0 | 1 | 0 | 0 | 0 | 0 | 0 | 0 | 0 | 0
Sun | Feb | 27 | 19 | 1388 | 0 | 0 | 0 | 1 | 0 | 0 | 0 | 0 | 0 | 1 | 0 | 0 | 0 | 0 | 0 | 0 | 0 | 0
Sun | Feb | 27 | 20 | 1389 | 0 | 0 | 0 | 1 | 0 | 0 | 0 | 0 | 0 | 1 | 0 | 0 | 0 | 0 | 0 | 0 | 0 | 0
Sun | Feb | 27 | 21 | 1390 | 0 | 0 | 0 | 1 | 0 | 0 | 0 | 0 | 0 | 1 | 0 | 0 | 0 | 0 | 0 | 0 | 0 | 0
Sun | Feb | 27 | 22 | 1391 | 0 | 0 | 0 | 1 | 0 | 0 | 0 | 0 | 0 | 1 | 0 | 0 | 0 | 0 | 0 | 0 | 0 | 0
Sun | Feb | 27 | 23 | 1392 | 0 | 0 | 0 | 1 | 0 | 0 | 0 | 0 | 0 | 1 | 0 | 0 | 0 | 0 | 0 | 0 | 0 | 0
Mon | Feb | 28 | 0 | 1393 | 0 | 0 | 0 | 1 | 0 | 0 | 0 | 0 | 0 | 1 | 0 | 0 | 0 | 0 | 0 | 0 | 0 | 0
Mon | Feb | 28 | 1 | 1394 | 0 | 0 | 0 | 1 | 0 | 0 | 0 | 0 | 0 | 1 | 0 | 0 | 0 | 0 | 0 | 0 | 0 | 0
Mon | Feb | 28 | 2 | 1395 | 0 | 0 | 0 | 1 | 0 | 0 | 0 | 0 | 0 | 1 | 0 | 0 | 0 | 0 | 0 | 0 | 0 | 0
Mon | Feb | 28 | 3 | 1396 | 0 | 0 | 0 | 1 | 0 | 0 | 0 | 0 | 0 | 1 | 0 | 0 | 0 | 0 | 0 | 0 | 0 | 0
Mon | Feb | 28 | 4 | 1397 | 0 | 0 | 0 | 1 | 0 | 0 | 0 | 0 | 0 | 1 | 0 | 0 | 0 | 0 | 0 | 0 | 0 | 0
Mon | Feb | 28 | 5 | 1398 | 0 | 0 | 0 | 1 | 0 | 0 | 0 | 0 | 0 | 1 | 0 | 0 | 0 | 0 | 0 | 0 | 0 | 0
Mon | Feb | 28 | 6 | 1399 | 0 | 0 | 0 | 1 | 0 | 0 | 0 | 0 | 0 | 1 | 0 | 0 | 0 | 0 | 0 | 0 | 0 | 0
Mon | Feb | 28 | 7 | 1400 | 0 | 0 | 1 | 0 | 0 | 0 | 0 | 0 | 0 | 1 | 0 | 0 | 0 | 0 | 0 | 0 | 0 | 0
Mon | Feb | 28 | 8 | 1401 | 0 | 0 | 1 | 0 | 0 | 0 | 0 | 0 | 0 | 1 | 0 | 0 | 0 | 0 | 0 | 0 | 0 | 0
Mon | Feb | 28 | 9 | 1402 | 0 | 0 | 1 | 0 | 0 | 0 | 0 | 0 | 0 | 1 | 0 | 0 | 0 | 0 | 0 | 0 | 0 | 0
Mon | Feb | 28 | 10 | 1403 | 0 | 0 | 1 | 0 | 0 | 0 | 0 | 0 | 0 | 1 | 0 | 0 | 0 | 0 | 0 | 0 | 0 | 0
Mon | Feb | 28 | 11 | 1404 | 0 | 0 | 1 | 0 | 0 | 0 | 0 | 0 | 0 | 1 | 0 | 0 | 0 | 0 | 0 | 0 | 0 | 0
Mon | Feb | 28 | 12 | 1405 | 0 | 0 | 1 | 0 | 0 | 0 | 0 | 0 | 0 | 1 | 0 | 0 | 0 | 0 | 0 | 0 | 0 | 0
Mon | Feb | 28 | 13 | 1406 | 0 | 0 | 1 | 0 | 0 | 0 | 0 | 0 | 0 | 1 | 0 | 0 | 0 | 0 | 0 | 0 | 0 | 0
Mon | Feb | 28 | 14 | 1407 | 0 | 0 | 1 | 0 | 0 | 0 | 0 | 0 | 0 | 1 | 0 | 0 | 0 | 0 | 0 | 0 | 0 | 0
Mon | Feb | 28 | 15 | 1408 | 0 | 0 | 1 | 0 | 0 | 0 | 0 | 0 | 0 | 1 | 0 | 0 | 0 | 0 | 0 | 0 | 0 | 0
Mon | Feb | 28 | 16 | 1409 | 0 | 0 | 1 | 0 | 0 | 0 | 0 | 0 | 0 | 1 | 0 | 0 | 0 | 0 | 0 | 0 | 0 | 0
Mon | Feb | 28 | 17 | 1410 | 0 | 0 | 1 | 0 | 0 | 0 | 0 | 0 | 0 | 1 | 0 | 0 | 0 | 0 | 0 | 0 | 0 | 0
Mon | Feb | 28 | 18 | 1411 | 0 | 1 | 0 | 0 | 0 | 0 | 0 | 0 | 0 | 1 | 0 | 0 | 0 | 0 | 0 | 0 | 0 | 0
Mon | Feb | 28 | 19 | 1412 | 0 | 1 | 0 | 0 | 0 | 0 | 0 | 0 | 0 | 1 | 0 | 0 | 0 | 0 | 0 | 0 | 0 | 0
Mon | Feb | 28 | 20 | 1413 | 0 | 0 | 1 | 0 | 0 | 0 | 0 | 0 | 0 | 1 | 0 | 0 | 0 | 0 | 0 | 0 | 0 | 0
Mon | Feb | 28 | 21 | 1414 | 0 | 0 | 1 | 0 | 0 | 0 | 0 | 0 | 0 | 1 | 0 | 0 | 0 | 0 | 0 | 0 | 0 | 0
Mon | Feb | 28 | 22 | 1415 | 0 | 0 | 0 | 1 | 0 | 0 | 0 | 0 | 0 | 1 | 0 | 0 | 0 | 0 | 0 | 0 | 0 | 0
Mon | Feb | 28 | 23 | 1416 | 0 | 0 | 0 | 1 | 0 | 0 | 0 | 0 | 0 | 1 | 0 | 0 | 0 | 0 | 0 | 0 | 0 | 0
Tue | Mar | 1 | 0 | 1417 | 0 | 0 | 0 | 1 | 0 | 0 | 0 | 0 | 0 | 1 | 0 | 0 | 0 | 0 | 0 | 0 | 0 | 0
Tue | Mar | 1 | 1 | 1418 | 0 | 0 | 0 | 1 | 0 | 0 | 0 | 0 | 0 | 1 | 0 | 0 | 0 | 0 | 0 | 0 | 0 | 0
Tue | Mar | 1 | 2 | 1419 | 0 | 0 | 0 | 1 | 0 | 0 | 0 | 0 | 0 | 1 | 0 | 0 | 0 | 0 | 0 | 0 | 0 | 0
Tue | Mar | 1 | 3 | 1420 | 0 | 0 | 0 | 1 | 0 | 0 | 0 | 0 | 0 | 1 | 0 | 0 | 0 | 0 | 0 | 0 | 0 | 0
Tue | Mar | 1 | 4 | 1421 | 0 | 0 | 0 | 1 | 0 | 0 | 0 | 0 | 0 | 1 | 0 | 0 | 0 | 0 | 0 | 0 | 0 | 0
Tue | Mar | 1 | 5 | 1422 | 0 | 0 | 0 | 1 | 0 | 0 | 0 | 0 | 0 | 1 | 0 | 0 | 0 | 0 | 0 | 0 | 0 | 0
Tue | Mar | 1 | 6 | 1423 | 0 | 0 | 0 | 1 | 0 | 0 | 0 | 0 | 0 | 1 | 0 | 0 | 0 | 0 | 0 | 0 | 0 | 0
Tue | Mar | 1 | 7 | 1424 | 0 | 1 | 0 | 0 | 0 | 0 | 0 | 0 | 0 | 1 | 0 | 0 | 0 | 0 | 0 | 0 | 0 | 0
Tue | Mar | 1 | 8 | 1425 | 0 | 1 | 0 | 0 | 0 | 0 | 0 | 0 | 0 | 1 | 0 | 0 | 0 | 0 | 0 | 0 | 0 | 0
Tue | Mar | 1 | 9 | 1426 | 0 | 1 | 0 | 0 | 0 | 0 | 0 | 0 | 0 | 1 | 0 | 0 | 0 | 0 | 0 | 0 | 0 | 0
Tue | Mar | 1 | 10 | 1427 | 0 | 1 | 0 | 0 | 0 | 0 | 0 | 0 | 0 | 1 | 0 | 0 | 0 | 0 | 0 | 0 | 0 | 0
Tue | Mar | 1 | 11 | 1428 | 0 | 0 | 1 | 0 | 0 | 0 | 0 | 0 | 0 | 1 | 0 | 0 | 0 | 0 | 0 | 0 | 0 | 0
Tue | Mar | 1 | 12 | 1429 | 0 | 0 | 1 | 0 | 0 | 0 | 0 | 0 | 0 | 1 | 0 | 0 | 0 | 0 | 0 | 0 | 0 | 0
Tue | Mar | 1 | 13 | 1430 | 0 | 0 | 1 | 0 | 0 | 0 | 0 | 0 | 0 | 1 | 0 | 0 | 0 | 0 | 0 | 0 | 0 | 0
Tue | Mar | 1 | 14 | 1431 | 0 | 0 | 1 | 0 | 0 | 0 | 0 | 0 | 0 | 1 | 0 | 0 | 0 | 0 | 0 | 0 | 0 | 0
Tue | Mar | 1 | 15 | 1432 | 0 | 0 | 1 | 0 | 0 | 0 | 0 | 0 | 0 | 1 | 0 | 0 | 0 | 0 | 0 | 0 | 0 | 0
Tue | Mar | 1 | 16 | 1433 | 0 | 0 | 1 | 0 | 0 | 0 | 0 | 0 | 0 | 1 | 0 | 0 | 0 | 0 | 0 | 0 | 0 | 0
Tue | Mar | 1 | 17 | 1434 | 0 | 1 | 0 | 0 | 0 | 0 | 0 | 0 | 0 | 1 | 0 | 0 | 0 | 0 | 0 | 0 | 0 | 0
Tue | Mar | 1 | 18 | 1435 | 0 | 1 | 0 | 0 | 0 | 0 | 0 | 0 | 0 | 1 | 0 | 0 | 0 | 0 | 0 | 0 | 0 | 0
Tue | Mar | 1 | 19 | 1436 | 0 | 1 | 0 | 0 | 0 | 0 | 0 | 0 | 0 | 1 | 0 | 0 | 0 | 0 | 0 | 0 | 0 | 0
Tue | Mar | 1 | 20 | 1437 | 0 | 0 | 1 | 0 | 0 | 0 | 0 | 0 | 0 | 1 | 0 | 0 | 0 | 0 | 0 | 0 | 0 | 0
Tue | Mar | 1 | 21 | 1438 | 0 | 0 | 1 | 0 | 0 | 0 | 0 | 0 | 0 | 1 | 0 | 0 | 0 | 0 | 0 | 0 | 0 | 0
Tue | Mar | 1 | 22 | 1439 | 0 | 0 | 0 | 1 | 0 | 0 | 0 | 0 | 0 | 1 | 0 | 0 | 0 | 0 | 0 | 0 | 0 | 0
Tue | Mar | 1 | 23 | 1440 | 0 | 0 | 0 | 1 | 0 | 0 | 0 | 0 | 0 | 1 | 0 | 0 | 0 | 0 | 0 | 0 | 0 | 0
Wed | Mar | 2 | 0 | 1441 | 0 | 0 | 0 | 1 | 0 | 0 | 0 | 0 | 0 | 1 | 0 | 0 | 0 | 0 | 0 | 0 | 0 | 0
Wed | Mar | 2 | 1 | 1442 | 0 | 0 | 0 | 1 | 0 | 0 | 0 | 0 | 0 | 1 | 0 | 0 | 0 | 0 | 0 | 0 | 0 | 0
Wed | Mar | 2 | 2 | 1443 | 0 | 0 | 0 | 1 | 0 | 0 | 0 | 0 | 0 | 1 | 0 | 0 | 0 | 0 | 0 | 0 | 0 | 0
Wed | Mar | 2 | 3 | 1444 | 0 | 0 | 0 | 1 | 0 | 0 | 0 | 0 | 0 | 1 | 0 | 0 | 0 | 0 | 0 | 0 | 0 | 0
Wed | Mar | 2 | 4 | 1445 | 0 | 0 | 0 | 1 | 0 | 0 | 0 | 0 | 0 | 1 | 0 | 0 | 0 | 0 | 0 | 0 | 0 | 0
Wed | Mar | 2 | 5 | 1446 | 0 | 0 | 0 | 1 | 0 | 0 | 0 | 0 | 0 | 1 | 0 | 0 | 0 | 0 | 0 | 0 | 0 | 0
Wed | Mar | 2 | 6 | 1447 | 0 | 0 | 0 | 1 | 0 | 0 | 0 | 0 | 0 | 1 | 0 | 0 | 0 | 0 | 0 | 0 | 0 | 0
Wed | Mar | 2 | 7 | 1448 | 0 | 1 | 0 | 0 | 0 | 0 | 0 | 0 | 0 | 1 | 0 | 0 | 0 | 0 | 0 | 0 | 0 | 0
Wed | Mar | 2 | 8 | 1449 | 0 | 1 | 0 | 0 | 0 | 0 | 0 | 0 | 0 | 1 | 0 | 0 | 0 | 0 | 0 | 0 | 0 | 0
Wed | Mar | 2 | 9 | 1450 | 0 | 1 | 0 | 0 | 0 | 0 | 0 | 0 | 0 | 1 | 0 | 0 | 0 | 0 | 0 | 0 | 0 | 0
Wed | Mar | 2 | 10 | 1451 | 0 | 1 | 0 | 0 | 0 | 0 | 0 | 0 | 0 | 1 | 0 | 0 | 0 | 0 | 0 | 0 | 0 | 0
Wed | Mar | 2 | 11 | 1452 | 0 | 0 | 1 | 0 | 0 | 0 | 0 | 0 | 0 | 1 | 0 | 0 | 0 | 0 | 0 | 0 | 0 | 0
Wed | Mar | 2 | 12 | 1453 | 0 | 0 | 1 | 0 | 0 | 0 | 0 | 0 | 0 | 1 | 0 | 0 | 0 | 0 | 0 | 0 | 0 | 0
Wed | Mar | 2 | 13 | 1454 | 0 | 0 | 1 | 0 | 0 | 0 | 0 | 0 | 0 | 1 | 0 | 0 | 0 | 0 | 0 | 0 | 0 | 0
Wed | Mar | 2 | 14 | 1455 | 0 | 0 | 1 | 0 | 0 | 0 | 0 | 0 | 0 | 1 | 0 | 0 | 0 | 0 | 0 | 0 | 0 | 0
Wed | Mar | 2 | 15 | 1456 | 0 | 0 | 1 | 0 | 0 | 0 | 0 | 0 | 0 | 1 | 0 | 0 | 0 | 0 | 0 | 0 | 0 | 0
Wed | Mar | 2 | 16 | 1457 | 0 | 0 | 1 | 0 | 0 | 0 | 0 | 0 | 0 | 1 | 0 | 0 | 0 | 0 | 0 | 0 | 0 | 0
Wed | Mar | 2 | 17 | 1458 | 0 | 1 | 0 | 0 | 0 | 0 | 0 | 0 | 0 | 1 | 0 | 0 | 0 | 0 | 0 | 0 | 0 | 0
Wed | Mar | 2 | 18 | 1459 | 0 | 1 | 0 | 0 | 0 | 0 | 0 | 0 | 0 | 1 | 0 | 0 | 0 | 0 | 0 | 0 | 0 | 0
Wed | Mar | 2 | 19 | 1460 | 0 | 1 | 0 | 0 | 0 | 0 | 0 | 0 | 0 | 1 | 0 | 0 | 0 | 0 | 0 | 0 | 0 | 0
Wed | Mar | 2 | 20 | 1461 | 0 | 0 | 1 | 0 | 0 | 0 | 0 | 0 | 0 | 1 | 0 | 0 | 0 | 0 | 0 | 0 | 0 | 0
Wed | Mar | 2 | 21 | 1462 | 0 | 0 | 1 | 0 | 0 | 0 | 0 | 0 | 0 | 1 | 0 | 0 | 0 | 0 | 0 | 0 | 0 | 0
Wed | Mar | 2 | 22 | 1463 | 0 | 0 | 0 | 1 | 0 | 0 | 0 | 0 | 0 | 1 | 0 | 0 | 0 | 0 | 0 | 0 | 0 | 0
Wed | Mar | 2 | 23 | 1464 | 0 | 0 | 0 | 1 | 0 | 0 | 0 | 0 | 0 | 1 | 0 | 0 | 0 | 0 | 0 | 0 | 0 | 0
Thu | Mar | 3 | 0 | 1465 | 0 | 0 | 0 | 1 | 0 | 0 | 0 | 0 | 0 | 1 | 0 | 0 | 0 | 0 | 0 | 0 | 0 | 0
Thu | Mar | 3 | 1 | 1466 | 0 | 0 | 0 | 1 | 0 | 0 | 0 | 0 | 0 | 1 | 0 | 0 | 0 | 0 | 0 | 0 | 0 | 0
Thu | Mar | 3 | 2 | 1467 | 0 | 0 | 0 | 1 | 0 | 0 | 0 | 0 | 0 | 1 | 0 | 0 | 0 | 0 | 0 | 0 | 0 | 0
Thu | Mar | 3 | 3 | 1468 | 0 | 0 | 0 | 1 | 0 | 0 | 0 | 0 | 0 | 1 | 0 | 0 | 0 | 0 | 0 | 0 | 0 | 0
Thu | Mar | 3 | 4 | 1469 | 0 | 0 | 0 | 1 | 0 | 0 | 0 | 0 | 0 | 1 | 0 | 0 | 0 | 0 | 0 | 0 | 0 | 0
Thu | Mar | 3 | 5 | 1470 | 0 | 0 | 0 | 1 | 0 | 0 | 0 | 0 | 0 | 1 | 0 | 0 | 0 | 0 | 0 | 0 | 0 | 0
Thu | Mar | 3 | 6 | 1471 | 0 | 0 | 0 | 1 | 0 | 0 | 0 | 0 | 0 | 1 | 0 | 0 | 0 | 0 | 0 | 0 | 0 | 0
Thu | Mar | 3 | 7 | 1472 | 0 | 1 | 0 | 0 | 0 | 0 | 0 | 0 | 0 | 1 | 0 | 0 | 0 | 0 | 0 | 0 | 0 | 0
Thu | Mar | 3 | 8 | 1473 | 0 | 1 | 0 | 0 | 0 | 0 | 0 | 0 | 0 | 1 | 0 | 0 | 0 | 0 | 0 | 0 | 0 | 0
Thu | Mar | 3 | 9 | 1474 | 0 | 1 | 0 | 0 | 0 | 0 | 0 | 0 | 0 | 1 | 0 | 0 | 0 | 0 | 0 | 0 | 0 | 0
Thu | Mar | 3 | 10 | 1475 | 0 | 1 | 0 | 0 | 0 | 0 | 0 | 0 | 0 | 1 | 0 | 0 | 0 | 0 | 0 | 0 | 0 | 0
Thu | Mar | 3 | 11 | 1476 | 0 | 0 | 1 | 0 | 0 | 0 | 0 | 0 | 0 | 1 | 0 | 0 | 0 | 0 | 0 | 0 | 0 | 0
Thu | Mar | 3 | 12 | 1477 | 0 | 0 | 1 | 0 | 0 | 0 | 0 | 0 | 0 | 1 | 0 | 0 | 0 | 0 | 0 | 0 | 0 | 0
Thu | Mar | 3 | 13 | 1478 | 0 | 0 | 1 | 0 | 0 | 0 | 0 | 0 | 0 | 1 | 0 | 0 | 0 | 0 | 0 | 0 | 0 | 0
Thu | Mar | 3 | 14 | 1479 | 0 | 0 | 1 | 0 | 0 | 0 | 0 | 0 | 0 | 1 | 0 | 0 | 0 | 0 | 0 | 0 | 0 | 0
Thu | Mar | 3 | 15 | 1480 | 0 | 0 | 1 | 0 | 0 | 0 | 0 | 0 | 0 | 1 | 0 | 0 | 0 | 0 | 0 | 0 | 0 | 0
Thu | Mar | 3 | 16 | 1481 | 0 | 0 | 1 | 0 | 0 | 0 | 0 | 0 | 0 | 1 | 0 | 0 | 0 | 0 | 0 | 0 | 0 | 0
Thu | Mar | 3 | 17 | 1482 | 0 | 1 | 0 | 0 | 0 | 0 | 0 | 0 | 0 | 1 | 0 | 0 | 0 | 0 | 0 | 0 | 0 | 0
Thu | Mar | 3 | 18 | 1483 | 0 | 1 | 0 | 0 | 0 | 0 | 0 | 0 | 0 | 1 | 0 | 0 | 0 | 0 | 0 | 0 | 0 | 0
Thu | Mar | 3 | 19 | 1484 | 0 | 1 | 0 | 0 | 0 | 0 | 0 | 0 | 0 | 1 | 0 | 0 | 0 | 0 | 0 | 0 | 0 | 0
Thu | Mar | 3 | 20 | 1485 | 0 | 0 | 1 | 0 | 0 | 0 | 0 | 0 | 0 | 1 | 0 | 0 | 0 | 0 | 0 | 0 | 0 | 0
Thu | Mar | 3 | 21 | 1486 | 0 | 0 | 1 | 0 | 0 | 0 | 0 | 0 | 0 | 1 | 0 | 0 | 0 | 0 | 0 | 0 | 0 | 0
Thu | Mar | 3 | 22 | 1487 | 0 | 0 | 0 | 1 | 0 | 0 | 0 | 0 | 0 | 1 | 0 | 0 | 0 | 0 | 0 | 0 | 0 | 0
Thu | Mar | 3 | 23 | 1488 | 0 | 0 | 0 | 1 | 0 | 0 | 0 | 0 | 0 | 1 | 0 | 0 | 0 | 0 | 0 | 0 | 0 | 0
Fri | Mar | 4 | 0 | 1489 | 0 | 0 | 0 | 1 | 0 | 0 | 0 | 0 | 0 | 1 | 0 | 0 | 0 | 0 | 0 | 0 | 0 | 0
Fri | Mar | 4 | 1 | 1490 | 0 | 0 | 0 | 1 | 0 | 0 | 0 | 0 | 0 | 1 | 0 | 0 | 0 | 0 | 0 | 0 | 0 | 0
Fri | Mar | 4 | 2 | 1491 | 0 | 0 | 0 | 1 | 0 | 0 | 0 | 0 | 0 | 1 | 0 | 0 | 0 | 0 | 0 | 0 | 0 | 0
Fri | Mar | 4 | 3 | 1492 | 0 | 0 | 0 | 1 | 0 | 0 | 0 | 0 | 0 | 1 | 0 | 0 | 0 | 0 | 0 | 0 | 0 | 0
Fri | Mar | 4 | 4 | 1493 | 0 | 0 | 0 | 1 | 0 | 0 | 0 | 0 | 0 | 1 | 0 | 0 | 0 | 0 | 0 | 0 | 0 | 0
Fri | Mar | 4 | 5 | 1494 | 0 | 0 | 0 | 1 | 0 | 0 | 0 | 0 | 0 | 1 | 0 | 0 | 0 | 0 | 0 | 0 | 0 | 0
Fri | Mar | 4 | 6 | 1495 | 0 | 0 | 0 | 1 | 0 | 0 | 0 | 0 | 0 | 1 | 0 | 0 | 0 | 0 | 0 | 0 | 0 | 0
Fri | Mar | 4 | 7 | 1496 | 0 | 1 | 0 | 0 | 0 | 0 | 0 | 0 | 0 | 1 | 0 | 0 | 0 | 0 | 0 | 0 | 0 | 0
Fri | Mar | 4 | 8 | 1497 | 0 | 1 | 0 | 0 | 0 | 0 | 0 | 0 | 0 | 1 | 0 | 0 | 0 | 0 | 0 | 0 | 0 | 0
Fri | Mar | 4 | 9 | 1498 | 0 | 1 | 0 | 0 | 0 | 0 | 0 | 0 | 0 | 1 | 0 | 0 | 0 | 0 | 0 | 0 | 0 | 0
Fri | Mar | 4 | 10 | 1499 | 0 | 1 | 0 | 0 | 0 | 0 | 0 | 0 | 0 | 1 | 0 | 0 | 0 | 0 | 0 | 0 | 0 | 0
Fri | Mar | 4 | 11 | 1500 | 0 | 0 | 1 | 0 | 0 | 0 | 0 | 0 | 0 | 1 | 0 | 0 | 0 | 0 | 0 | 0 | 0 | 0
Fri | Mar | 4 | 12 | 1501 | 0 | 0 | 1 | 0 | 0 | 0 | 0 | 0 | 0 | 1 | 0 | 0 | 0 | 0 | 0 | 0 | 0 | 0
Fri | Mar | 4 | 13 | 1502 | 0 | 0 | 1 | 0 | 0 | 0 | 0 | 0 | 0 | 1 | 0 | 0 | 0 | 0 | 0 | 0 | 0 | 0
Fri | Mar | 4 | 14 | 1503 | 0 | 0 | 1 | 0 | 0 | 0 | 0 | 0 | 0 | 1 | 0 | 0 | 0 | 0 | 0 | 0 | 0 | 0
Fri | Mar | 4 | 15 | 1504 | 0 | 0 | 1 | 0 | 0 | 0 | 0 | 0 | 0 | 1 | 0 | 0 | 0 | 0 | 0 | 0 | 0 | 0
Fri | Mar | 4 | 16 | 1505 | 0 | 0 | 1 | 0 | 0 | 0 | 0 | 0 | 0 | 1 | 0 | 0 | 0 | 0 | 0 | 0 | 0 | 0
Fri | Mar | 4 | 17 | 1506 | 0 | 1 | 0 | 0 | 0 | 0 | 0 | 0 | 0 | 1 | 0 | 0 | 0 | 0 | 0 | 0 | 0 | 0
Fri | Mar | 4 | 18 | 1507 | 0 | 1 | 0 | 0 | 0 | 0 | 0 | 0 | 0 | 1 | 0 | 0 | 0 | 0 | 0 | 0 | 0 | 0
Fri | Mar | 4 | 19 | 1508 | 0 | 1 | 0 | 0 | 0 | 0 | 0 | 0 | 0 | 1 | 0 | 0 | 0 | 0 | 0 | 0 | 0 | 0
Fri | Mar | 4 | 20 | 1509 | 0 | 0 | 1 | 0 | 0 | 0 | 0 | 0 | 0 | 1 | 0 | 0 | 0 | 0 | 0 | 0 | 0 | 0
Fri | Mar | 4 | 21 | 1510 | 0 | 0 | 1 | 0 | 0 | 0 | 0 | 0 | 0 | 1 | 0 | 0 | 0 | 0 | 0 | 0 | 0 | 0
Fri | Mar | 4 | 22 | 1511 | 0 | 0 | 0 | 1 | 0 | 0 | 0 | 0 | 0 | 1 | 0 | 0 | 0 | 0 | 0 | 0 | 0 | 0
Fri | Mar | 4 | 23 | 1512 | 0 | 0 | 0 | 1 | 0 | 0 | 0 | 0 | 0 | 1 | 0 | 0 | 0 | 0 | 0 | 0 | 0 | 0
Sat | Mar | 5 | 0 | 1513 | 0 | 0 | 0 | 1 | 0 | 0 | 0 | 0 | 0 | 1 | 0 | 0 | 0 | 0 | 0 | 0 | 0 | 0
Sat | Mar | 5 | 1 | 1514 | 0 | 0 | 0 | 1 | 0 | 0 | 0 | 0 | 0 | 1 | 0 | 0 | 0 | 0 | 0 | 0 | 0 | 0
Sat | Mar | 5 | 2 | 1515 | 0 | 0 | 0 | 1 | 0 | 0 | 0 | 0 | 0 | 1 | 0 | 0 | 0 | 0 | 0 | 0 | 0 | 0
Sat | Mar | 5 | 3 | 1516 | 0 | 0 | 0 | 1 | 0 | 0 | 0 | 0 | 0 | 1 | 0 | 0 | 0 | 0 | 0 | 0 | 0 | 0
Sat | Mar | 5 | 4 | 1517 | 0 | 0 | 0 | 1 | 0 | 0 | 0 | 0 | 0 | 1 | 0 | 0 | 0 | 0 | 0 | 0 | 0 | 0
Sat | Mar | 5 | 5 | 1518 | 0 | 0 | 0 | 1 | 0 | 0 | 0 | 0 | 0 | 1 | 0 | 0 | 0 | 0 | 0 | 0 | 0 | 0
Sat | Mar | 5 | 6 | 1519 | 0 | 0 | 0 | 1 | 0 | 0 | 0 | 0 | 0 | 1 | 0 | 0 | 0 | 0 | 0 | 0 | 0 | 0
Sat | Mar | 5 | 7 | 1520 | 0 | 0 | 0 | 1 | 0 | 0 | 0 | 0 | 0 | 1 | 0 | 0 | 0 | 0 | 0 | 0 | 0 | 0
Sat | Mar | 5 | 8 | 1521 | 0 | 0 | 0 | 1 | 0 | 0 | 0 | 0 | 0 | 1 | 0 | 0 | 0 | 0 | 0 | 0 | 0 | 0
Sat | Mar | 5 | 9 | 1522 | 0 | 0 | 0 | 1 | 0 | 0 | 0 | 0 | 0 | 1 | 0 | 0 | 0 | 0 | 0 | 0 | 0 | 0
Sat | Mar | 5 | 10 | 1523 | 0 | 0 | 0 | 1 | 0 | 0 | 0 | 0 | 0 | 1 | 0 | 0 | 0 | 0 | 0 | 0 | 0 | 0
Sat | Mar | 5 | 11 | 1524 | 0 | 0 | 0 | 1 | 0 | 0 | 0 | 0 | 0 | 1 | 0 | 0 | 0 | 0 | 0 | 0 | 0 | 0
Sat | Mar | 5 | 12 | 1525 | 0 | 0 | 0 | 1 | 0 | 0 | 0 | 0 | 0 | 1 | 0 | 0 | 0 | 0 | 0 | 0 | 0 | 0
Sat | Mar | 5 | 13 | 1526 | 0 | 0 | 0 | 1 | 0 | 0 | 0 | 0 | 0 | 1 | 0 | 0 | 0 | 0 | 0 | 0 | 0 | 0
Sat | Mar | 5 | 14 | 1527 | 0 | 0 | 0 | 1 | 0 | 0 | 0 | 0 | 0 | 1 | 0 | 0 | 0 | 0 | 0 | 0 | 0 | 0
Sat | Mar | 5 | 15 | 1528 | 0 | 0 | 0 | 1 | 0 | 0 | 0 | 0 | 0 | 1 | 0 | 0 | 0 | 0 | 0 | 0 | 0 | 0
Sat | Mar | 5 | 16 | 1529 | 0 | 0 | 0 | 1 | 0 | 0 | 0 | 0 | 0 | 1 | 0 | 0 | 0 | 0 | 0 | 0 | 0 | 0
Sat | Mar | 5 | 17 | 1530 | 0 | 0 | 0 | 1 | 0 | 0 | 0 | 0 | 0 | 1 | 0 | 0 | 0 | 0 | 0 | 0 | 0 | 0
Sat | Mar | 5 | 18 | 1531 | 0 | 0 | 0 | 1 | 0 | 0 | 0 | 0 | 0 | 1 | 0 | 0 | 0 | 0 | 0 | 0 | 0 | 0
Sat | Mar | 5 | 19 | 1532 | 0 | 0 | 0 | 1 | 0 | 0 | 0 | 0 | 0 | 1 | 0 | 0 | 0 | 0 | 0 | 0 | 0 | 0
Sat | Mar | 5 | 20 | 1533 | 0 | 0 | 0 | 1 | 0 | 0 | 0 | 0 | 0 | 1 | 0 | 0 | 0 | 0 | 0 | 0 | 0 | 0
Sat | Mar | 5 | 21 | 1534 | 0 | 0 | 0 | 1 | 0 | 0 | 0 | 0 | 0 | 1 | 0 | 0 | 0 | 0 | 0 | 0 | 0 | 0
Sat | Mar | 5 | 22 | 1535 | 0 | 0 | 0 | 1 | 0 | 0 | 0 | 0 | 0 | 1 | 0 | 0 | 0 | 0 | 0 | 0 | 0 | 0
Sat | Mar | 5 | 23 | 1536 | 0 | 0 | 0 | 1 | 0 | 0 | 0 | 0 | 0 | 1 | 0 | 0 | 0 | 0 | 0 | 0 | 0 | 0
Sun | Mar | 6 | 0 | 1537 | 0 | 0 | 0 | 1 | 0 | 0 | 0 | 0 | 0 | 1 | 0 | 0 | 0 | 0 | 0 | 0 | 0 | 0
Sun | Mar | 6 | 1 | 1538 | 0 | 0 | 0 | 1 | 0 | 0 | 0 | 0 | 0 | 1 | 0 | 0 | 0 | 0 | 0 | 0 | 0 | 0
Sun | Mar | 6 | 2 | 1539 | 0 | 0 | 0 | 1 | 0 | 0 | 0 | 0 | 0 | 1 | 0 | 0 | 0 | 0 | 0 | 0 | 0 | 0
Sun | Mar | 6 | 3 | 1540 | 0 | 0 | 0 | 1 | 0 | 0 | 0 | 0 | 0 | 1 | 0 | 0 | 0 | 0 | 0 | 0 | 0 | 0
Sun | Mar | 6 | 4 | 1541 | 0 | 0 | 0 | 1 | 0 | 0 | 0 | 0 | 0 | 1 | 0 | 0 | 0 | 0 | 0 | 0 | 0 | 0
Sun | Mar | 6 | 5 | 1542 | 0 | 0 | 0 | 1 | 0 | 0 | 0 | 0 | 0 | 1 | 0 | 0 | 0 | 0 | 0 | 0 | 0 | 0
Sun | Mar | 6 | 6 | 1543 | 0 | 0 | 0 | 1 | 0 | 0 | 0 | 0 | 0 | 1 | 0 | 0 | 0 | 0 | 0 | 0 | 0 | 0
Sun | Mar | 6 | 7 | 1544 | 0 | 0 | 0 | 1 | 0 | 0 | 0 | 0 | 0 | 1 | 0 | 0 | 0 | 0 | 0 | 0 | 0 | 0
Sun | Mar | 6 | 8 | 1545 | 0 | 0 | 0 | 1 | 0 | 0 | 0 | 0 | 0 | 1 | 0 | 0 | 0 | 0 | 0 | 0 | 0 | 0
Sun | Mar | 6 | 9 | 1546 | 0 | 0 | 0 | 1 | 0 | 0 | 0 | 0 | 0 | 1 | 0 | 0 | 0 | 0 | 0 | 0 | 0 | 0
Sun | Mar | 6 | 10 | 1547 | 0 | 0 | 0 | 1 | 0 | 0 | 0 | 0 | 0 | 1 | 0 | 0 | 0 | 0 | 0 | 0 | 0 | 0
Sun | Mar | 6 | 11 | 1548 | 0 | 0 | 0 | 1 | 0 | 0 | 0 | 0 | 0 | 1 | 0 | 0 | 0 | 0 | 0 | 0 | 0 | 0
Sun | Mar | 6 | 12 | 1549 | 0 | 0 | 0 | 1 | 0 | 0 | 0 | 0 | 0 | 1 | 0 | 0 | 0 | 0 | 0 | 0 | 0 | 0
Sun | Mar | 6 | 13 | 1550 | 0 | 0 | 0 | 1 | 0 | 0 | 0 | 0 | 0 | 1 | 0 | 0 | 0 | 0 | 0 | 0 | 0 | 0
Sun | Mar | 6 | 14 | 1551 | 0 | 0 | 0 | 1 | 0 | 0 | 0 | 0 | 0 | 1 | 0 | 0 | 0 | 0 | 0 | 0 | 0 | 0
Sun | Mar | 6 | 15 | 1552 | 0 | 0 | 0 | 1 | 0 | 0 | 0 | 0 | 0 | 1 | 0 | 0 | 0 | 0 | 0 | 0 | 0 | 0
Sun | Mar | 6 | 16 | 1553 | 0 | 0 | 0 | 1 | 0 | 0 | 0 | 0 | 0 | 1 | 0 | 0 | 0 | 0 | 0 | 0 | 0 | 0
Sun | Mar | 6 | 17 | 1554 | 0 | 0 | 0 | 1 | 0 | 0 | 0 | 0 | 0 | 1 | 0 | 0 | 0 | 0 | 0 | 0 | 0 | 0
Sun | Mar | 6 | 18 | 1555 | 0 | 0 | 0 | 1 | 0 | 0 | 0 | 0 | 0 | 1 | 0 | 0 | 0 | 0 | 0 | 0 | 0 | 0
Sun | Mar | 6 | 19 | 1556 | 0 | 0 | 0 | 1 | 0 | 0 | 0 | 0 | 0 | 1 | 0 | 0 | 0 | 0 | 0 | 0 | 0 | 0
Sun | Mar | 6 | 20 | 1557 | 0 | 0 | 0 | 1 | 0 | 0 | 0 | 0 | 0 | 1 | 0 | 0 | 0 | 0 | 0 | 0 | 0 | 0
Sun | Mar | 6 | 21 | 1558 | 0 | 0 | 0 | 1 | 0 | 0 | 0 | 0 | 0 | 1 | 0 | 0 | 0 | 0 | 0 | 0 | 0 | 0
Sun | Mar | 6 | 22 | 1559 | 0 | 0 | 0 | 1 | 0 | 0 | 0 | 0 | 0 | 1 | 0 | 0 | 0 | 0 | 0 | 0 | 0 | 0
Sun | Mar | 6 | 23 | 1560 | 0 | 0 | 0 | 1 | 0 | 0 | 0 | 0 | 0 | 1 | 0 | 0 | 0 | 0 | 0 | 0 | 0 | 0
Mon | Mar | 7 | 0 | 1561 | 0 | 0 | 0 | 1 | 0 | 0 | 0 | 0 | 0 | 1 | 0 | 0 | 0 | 0 | 0 | 0 | 0 | 0
Mon | Mar | 7 | 1 | 1562 | 0 | 0 | 0 | 1 | 0 | 0 | 0 | 0 | 0 | 1 | 0 | 0 | 0 | 0 | 0 | 0 | 0 | 0
Mon | Mar | 7 | 2 | 1563 | 0 | 0 | 0 | 1 | 0 | 0 | 0 | 0 | 0 | 1 | 0 | 0 | 0 | 0 | 0 | 0 | 0 | 0
Mon | Mar | 7 | 3 | 1564 | 0 | 0 | 0 | 1 | 0 | 0 | 0 | 0 | 0 | 1 | 0 | 0 | 0 | 0 | 0 | 0 | 0 | 0
Mon | Mar | 7 | 4 | 1565 | 0 | 0 | 0 | 1 | 0 | 0 | 0 | 0 | 0 | 1 | 0 | 0 | 0 | 0 | 0 | 0 | 0 | 0
Mon | Mar | 7 | 5 | 1566 | 0 | 0 | 0 | 1 | 0 | 0 | 0 | 0 | 0 | 1 | 0 | 0 | 0 | 0 | 0 | 0 | 0 | 0
Mon | Mar | 7 | 6 | 1567 | 0 | 0 | 0 | 1 | 0 | 0 | 0 | 0 | 0 | 1 | 0 | 0 | 0 | 0 | 0 | 0 | 0 | 0
Mon | Mar | 7 | 7 | 1568 | 0 | 1 | 0 | 0 | 0 | 0 | 0 | 0 | 0 | 1 | 0 | 0 | 0 | 0 | 0 | 0 | 0 | 0
Mon | Mar | 7 | 8 | 1569 | 0 | 1 | 0 | 0 | 0 | 0 | 0 | 0 | 0 | 1 | 0 | 0 | 0 | 0 | 0 | 0 | 0 | 0
Mon | Mar | 7 | 9 | 1570 | 0 | 1 | 0 | 0 | 0 | 0 | 0 | 0 | 0 | 1 | 0 | 0 | 0 | 0 | 0 | 0 | 0 | 0
Mon | Mar | 7 | 10 | 1571 | 0 | 1 | 0 | 0 | 0 | 0 | 0 | 0 | 0 | 1 | 0 | 0 | 0 | 0 | 0 | 0 | 0 | 0
Mon | Mar | 7 | 11 | 1572 | 0 | 0 | 1 | 0 | 0 | 0 | 0 | 0 | 0 | 1 | 0 | 0 | 0 | 0 | 0 | 0 | 0 | 0
Mon | Mar | 7 | 12 | 1573 | 0 | 0 | 1 | 0 | 0 | 0 | 0 | 0 | 0 | 1 | 0 | 0 | 0 | 0 | 0 | 0 | 0 | 0
Mon | Mar | 7 | 13 | 1574 | 0 | 0 | 1 | 0 | 0 | 0 | 0 | 0 | 0 | 1 | 0 | 0 | 0 | 0 | 0 | 0 | 0 | 0
Mon | Mar | 7 | 14 | 1575 | 0 | 0 | 1 | 0 | 0 | 0 | 0 | 0 | 0 | 1 | 0 | 0 | 0 | 0 | 0 | 0 | 0 | 0
Mon | Mar | 7 | 15 | 1576 | 0 | 0 | 1 | 0 | 0 | 0 | 0 | 0 | 0 | 1 | 0 | 0 | 0 | 0 | 0 | 0 | 0 | 0
Mon | Mar | 7 | 16 | 1577 | 0 | 0 | 1 | 0 | 0 | 0 | 0 | 0 | 0 | 1 | 0 | 0 | 0 | 0 | 0 | 0 | 0 | 0
Mon | Mar | 7 | 17 | 1578 | 0 | 1 | 0 | 0 | 0 | 0 | 0 | 0 | 0 | 1 | 0 | 0 | 0 | 0 | 0 | 0 | 0 | 0
Mon | Mar | 7 | 18 | 1579 | 0 | 1 | 0 | 0 | 0 | 0 | 0 | 0 | 0 | 1 | 0 | 0 | 0 | 0 | 0 | 0 | 0 | 0
Mon | Mar | 7 | 19 | 1580 | 0 | 1 | 0 | 0 | 0 | 0 | 0 | 0 | 0 | 1 | 0 | 0 | 0 | 0 | 0 | 0 | 0 | 0
Mon | Mar | 7 | 20 | 1581 | 0 | 0 | 1 | 0 | 0 | 0 | 0 | 0 | 0 | 1 | 0 | 0 | 0 | 0 | 0 | 0 | 0 | 0
Mon | Mar | 7 | 21 | 1582 | 0 | 0 | 1 | 0 | 0 | 0 | 0 | 0 | 0 | 1 | 0 | 0 | 0 | 0 | 0 | 0 | 0 | 0
Mon | Mar | 7 | 22 | 1583 | 0 | 0 | 0 | 1 | 0 | 0 | 0 | 0 | 0 | 1 | 0 | 0 | 0 | 0 | 0 | 0 | 0 | 0
Mon | Mar | 7 | 23 | 1584 | 0 | 0 | 0 | 1 | 0 | 0 | 0 | 0 | 0 | 1 | 0 | 0 | 0 | 0 | 0 | 0 | 0 | 0
Tue | Mar | 8 | 0 | 1585 | 0 | 0 | 0 | 1 | 0 | 0 | 0 | 0 | 0 | 1 | 0 | 0 | 0 | 0 | 0 | 0 | 0 | 0
Tue | Mar | 8 | 1 | 1586 | 0 | 0 | 0 | 1 | 0 | 0 | 0 | 0 | 0 | 1 | 0 | 0 | 0 | 0 | 0 | 0 | 0 | 0
Tue | Mar | 8 | 2 | 1587 | 0 | 0 | 0 | 1 | 0 | 0 | 0 | 0 | 0 | 1 | 0 | 0 | 0 | 0 | 0 | 0 | 0 | 0
Tue | Mar | 8 | 3 | 1588 | 0 | 0 | 0 | 1 | 0 | 0 | 0 | 0 | 0 | 1 | 0 | 0 | 0 | 0 | 0 | 0 | 0 | 0
Tue | Mar | 8 | 4 | 1589 | 0 | 0 | 0 | 1 | 0 | 0 | 0 | 0 | 0 | 1 | 0 | 0 | 0 | 0 | 0 | 0 | 0 | 0
Tue | Mar | 8 | 5 | 1590 | 0 | 0 | 0 | 1 | 0 | 0 | 0 | 0 | 0 | 1 | 0 | 0 | 0 | 0 | 0 | 0 | 0 | 0
Tue | Mar | 8 | 6 | 1591 | 0 | 0 | 0 | 1 | 0 | 0 | 0 | 0 | 0 | 1 | 0 | 0 | 0 | 0 | 0 | 0 | 0 | 0
Tue | Mar | 8 | 7 | 1592 | 0 | 1 | 0 | 0 | 0 | 0 | 0 | 0 | 0 | 1 | 0 | 0 | 0 | 0 | 0 | 0 | 0 | 0
Tue | Mar | 8 | 8 | 1593 | 0 | 1 | 0 | 0 | 0 | 0 | 0 | 0 | 0 | 1 | 0 | 0 | 0 | 0 | 0 | 0 | 0 | 0
Tue | Mar | 8 | 9 | 1594 | 0 | 1 | 0 | 0 | 0 | 0 | 0 | 0 | 0 | 1 | 0 | 0 | 0 | 0 | 0 | 0 | 0 | 0
Tue | Mar | 8 | 10 | 1595 | 0 | 1 | 0 | 0 | 0 | 0 | 0 | 0 | 0 | 1 | 0 | 0 | 0 | 0 | 0 | 0 | 0 | 0
Tue | Mar | 8 | 11 | 1596 | 0 | 0 | 1 | 0 | 0 | 0 | 0 | 0 | 0 | 1 | 0 | 0 | 0 | 0 | 0 | 0 | 0 | 0
Tue | Mar | 8 | 12 | 1597 | 0 | 0 | 1 | 0 | 0 | 0 | 0 | 0 | 0 | 1 | 0 | 0 | 0 | 0 | 0 | 0 | 0 | 0
Tue | Mar | 8 | 13 | 1598 | 0 | 0 | 1 | 0 | 0 | 0 | 0 | 0 | 0 | 1 | 0 | 0 | 0 | 0 | 0 | 0 | 0 | 0
Tue | Mar | 8 | 14 | 1599 | 0 | 0 | 1 | 0 | 0 | 0 | 0 | 0 | 0 | 1 | 0 | 0 | 0 | 0 | 0 | 0 | 0 | 0
Tue | Mar | 8 | 15 | 1600 | 0 | 0 | 1 | 0 | 0 | 0 | 0 | 0 | 0 | 1 | 0 | 0 | 0 | 0 | 0 | 0 | 0 | 0
Tue | Mar | 8 | 16 | 1601 | 0 | 0 | 1 | 0 | 0 | 0 | 0 | 0 | 0 | 1 | 0 | 0 | 0 | 0 | 0 | 0 | 0 | 0
Tue | Mar | 8 | 17 | 1602 | 0 | 1 | 0 | 0 | 0 | 0 | 0 | 0 | 0 | 1 | 0 | 0 | 0 | 0 | 0 | 0 | 0 | 0
Tue | Mar | 8 | 18 | 1603 | 0 | 1 | 0 | 0 | 0 | 0 | 0 | 0 | 0 | 1 | 0 | 0 | 0 | 0 | 0 | 0 | 0 | 0
Tue | Mar | 8 | 19 | 1604 | 0 | 1 | 0 | 0 | 0 | 0 | 0 | 0 | 0 | 1 | 0 | 0 | 0 | 0 | 0 | 0 | 0 | 0
Tue | Mar | 8 | 20 | 1605 | 0 | 0 | 1 | 0 | 0 | 0 | 0 | 0 | 0 | 1 | 0 | 0 | 0 | 0 | 0 | 0 | 0 | 0
Tue | Mar | 8 | 21 | 1606 | 0 | 0 | 1 | 0 | 0 | 0 | 0 | 0 | 0 | 1 | 0 | 0 | 0 | 0 | 0 | 0 | 0 | 0
Tue | Mar | 8 | 22 | 1607 | 0 | 0 | 0 | 1 | 0 | 0 | 0 | 0 | 0 | 1 | 0 | 0 | 0 | 0 | 0 | 0 | 0 | 0
Tue | Mar | 8 | 23 | 1608 | 0 | 0 | 0 | 1 | 0 | 0 | 0 | 0 | 0 | 1 | 0 | 0 | 0 | 0 | 0 | 0 | 0 | 0
Wed | Mar | 9 | 0 | 1609 | 0 | 0 | 0 | 1 | 0 | 0 | 0 | 0 | 0 | 1 | 0 | 0 | 0 | 0 | 0 | 0 | 0 | 0
Wed | Mar | 9 | 1 | 1610 | 0 | 0 | 0 | 1 | 0 | 0 | 0 | 0 | 0 | 1 | 0 | 0 | 0 | 0 | 0 | 0 | 0 | 0
Wed | Mar | 9 | 2 | 1611 | 0 | 0 | 0 | 1 | 0 | 0 | 0 | 0 | 0 | 1 | 0 | 0 | 0 | 0 | 0 | 0 | 0 | 0
Wed | Mar | 9 | 3 | 1612 | 0 | 0 | 0 | 1 | 0 | 0 | 0 | 0 | 0 | 1 | 0 | 0 | 0 | 0 | 0 | 0 | 0 | 0
Wed | Mar | 9 | 4 | 1613 | 0 | 0 | 0 | 1 | 0 | 0 | 0 | 0 | 0 | 1 | 0 | 0 | 0 | 0 | 0 | 0 | 0 | 0
Wed | Mar | 9 | 5 | 1614 | 0 | 0 | 0 | 1 | 0 | 0 | 0 | 0 | 0 | 1 | 0 | 0 | 0 | 0 | 0 | 0 | 0 | 0
Wed | Mar | 9 | 6 | 1615 | 0 | 0 | 0 | 1 | 0 | 0 | 0 | 0 | 0 | 1 | 0 | 0 | 0 | 0 | 0 | 0 | 0 | 0
Wed | Mar | 9 | 7 | 1616 | 0 | 1 | 0 | 0 | 0 | 0 | 0 | 0 | 0 | 1 | 0 | 0 | 0 | 0 | 0 | 0 | 0 | 0
Wed | Mar | 9 | 8 | 1617 | 0 | 1 | 0 | 0 | 0 | 0 | 0 | 0 | 0 | 1 | 0 | 0 | 0 | 0 | 0 | 0 | 0 | 0
Wed | Mar | 9 | 9 | 1618 | 0 | 1 | 0 | 0 | 0 | 0 | 0 | 0 | 0 | 1 | 0 | 0 | 0 | 0 | 0 | 0 | 0 | 0
Wed | Mar | 9 | 10 | 1619 | 0 | 1 | 0 | 0 | 0 | 0 | 0 | 0 | 0 | 1 | 0 | 0 | 0 | 0 | 0 | 0 | 0 | 0
Wed | Mar | 9 | 11 | 1620 | 0 | 0 | 1 | 0 | 0 | 0 | 0 | 0 | 0 | 1 | 0 | 0 | 0 | 0 | 0 | 0 | 0 | 0
Wed | Mar | 9 | 12 | 1621 | 0 | 0 | 1 | 0 | 0 | 0 | 0 | 0 | 0 | 1 | 0 | 0 | 0 | 0 | 0 | 0 | 0 | 0
Wed | Mar | 9 | 13 | 1622 | 0 | 0 | 1 | 0 | 0 | 0 | 0 | 0 | 0 | 1 | 0 | 0 | 0 | 0 | 0 | 0 | 0 | 0
Wed | Mar | 9 | 14 | 1623 | 0 | 0 | 1 | 0 | 0 | 0 | 0 | 0 | 0 | 1 | 0 | 0 | 0 | 0 | 0 | 0 | 0 | 0
Wed | Mar | 9 | 15 | 1624 | 0 | 0 | 1 | 0 | 0 | 0 | 0 | 0 | 0 | 1 | 0 | 0 | 0 | 0 | 0 | 0 | 0 | 0
Wed | Mar | 9 | 16 | 1625 | 0 | 0 | 1 | 0 | 0 | 0 | 0 | 0 | 0 | 1 | 0 | 0 | 0 | 0 | 0 | 0 | 0 | 0
Wed | Mar | 9 | 17 | 1626 | 0 | 1 | 0 | 0 | 0 | 0 | 0 | 0 | 0 | 1 | 0 | 0 | 0 | 0 | 0 | 0 | 0 | 0
Wed | Mar | 9 | 18 | 1627 | 0 | 1 | 0 | 0 | 0 | 0 | 0 | 0 | 0 | 1 | 0 | 0 | 0 | 0 | 0 | 0 | 0 | 0
Wed | Mar | 9 | 19 | 1628 | 0 | 1 | 0 | 0 | 0 | 0 | 0 | 0 | 0 | 1 | 0 | 0 | 0 | 0 | 0 | 0 | 0 | 0
Wed | Mar | 9 | 20 | 1629 | 0 | 0 | 1 | 0 | 0 | 0 | 0 | 0 | 0 | 1 | 0 | 0 | 0 | 0 | 0 | 0 | 0 | 0
Wed | Mar | 9 | 21 | 1630 | 0 | 0 | 1 | 0 | 0 | 0 | 0 | 0 | 0 | 1 | 0 | 0 | 0 | 0 | 0 | 0 | 0 | 0
Wed | Mar | 9 | 22 | 1631 | 0 | 0 | 0 | 1 | 0 | 0 | 0 | 0 | 0 | 1 | 0 | 0 | 0 | 0 | 0 | 0 | 0 | 0
Wed | Mar | 9 | 23 | 1632 | 0 | 0 | 0 | 1 | 0 | 0 | 0 | 0 | 0 | 1 | 0 | 0 | 0 | 0 | 0 | 0 | 0 | 0
Thu | Mar | 10 | 0 | 1633 | 0 | 0 | 0 | 1 | 0 | 0 | 0 | 0 | 0 | 1 | 0 | 0 | 0 | 0 | 0 | 0 | 0 | 0
Thu | Mar | 10 | 1 | 1634 | 0 | 0 | 0 | 1 | 0 | 0 | 0 | 0 | 0 | 1 | 0 | 0 | 0 | 0 | 0 | 0 | 0 | 0
Thu | Mar | 10 | 2 | 1635 | 0 | 0 | 0 | 1 | 0 | 0 | 0 | 0 | 0 | 1 | 0 | 0 | 0 | 0 | 0 | 0 | 0 | 0
Thu | Mar | 10 | 3 | 1636 | 0 | 0 | 0 | 1 | 0 | 0 | 0 | 0 | 0 | 1 | 0 | 0 | 0 | 0 | 0 | 0 | 0 | 0
Thu | Mar | 10 | 4 | 1637 | 0 | 0 | 0 | 1 | 0 | 0 | 0 | 0 | 0 | 1 | 0 | 0 | 0 | 0 | 0 | 0 | 0 | 0
Thu | Mar | 10 | 5 | 1638 | 0 | 0 | 0 | 1 | 0 | 0 | 0 | 0 | 0 | 1 | 0 | 0 | 0 | 0 | 0 | 0 | 0 | 0
Thu | Mar | 10 | 6 | 1639 | 0 | 0 | 0 | 1 | 0 | 0 | 0 | 0 | 0 | 1 | 0 | 0 | 0 | 0 | 0 | 0 | 0 | 0
Thu | Mar | 10 | 7 | 1640 | 0 | 1 | 0 | 0 | 0 | 0 | 0 | 0 | 0 | 1 | 0 | 0 | 0 | 0 | 0 | 0 | 0 | 0
Thu | Mar | 10 | 8 | 1641 | 0 | 1 | 0 | 0 | 0 | 0 | 0 | 0 | 0 | 1 | 0 | 0 | 0 | 0 | 0 | 0 | 0 | 0
Thu | Mar | 10 | 9 | 1642 | 0 | 1 | 0 | 0 | 0 | 0 | 0 | 0 | 0 | 1 | 0 | 0 | 0 | 0 | 0 | 0 | 0 | 0
Thu | Mar | 10 | 10 | 1643 | 0 | 1 | 0 | 0 | 0 | 0 | 0 | 0 | 0 | 1 | 0 | 0 | 0 | 0 | 0 | 0 | 0 | 0
Thu | Mar | 10 | 11 | 1644 | 0 | 0 | 1 | 0 | 0 | 0 | 0 | 0 | 0 | 1 | 0 | 0 | 0 | 0 | 0 | 0 | 0 | 0
Thu | Mar | 10 | 12 | 1645 | 0 | 0 | 1 | 0 | 0 | 0 | 0 | 0 | 0 | 1 | 0 | 0 | 0 | 0 | 0 | 0 | 0 | 0
Thu | Mar | 10 | 13 | 1646 | 0 | 0 | 1 | 0 | 0 | 0 | 0 | 0 | 0 | 1 | 0 | 0 | 0 | 0 | 0 | 0 | 0 | 0
Thu | Mar | 10 | 14 | 1647 | 0 | 0 | 1 | 0 | 0 | 0 | 0 | 0 | 0 | 1 | 0 | 0 | 0 | 0 | 0 | 0 | 0 | 0
Thu | Mar | 10 | 15 | 1648 | 0 | 0 | 1 | 0 | 0 | 0 | 0 | 0 | 0 | 1 | 0 | 0 | 0 | 0 | 0 | 0 | 0 | 0
Thu | Mar | 10 | 16 | 1649 | 0 | 0 | 1 | 0 | 0 | 0 | 0 | 0 | 0 | 1 | 0 | 0 | 0 | 0 | 0 | 0 | 0 | 0
Thu | Mar | 10 | 17 | 1650 | 0 | 1 | 0 | 0 | 0 | 0 | 0 | 0 | 0 | 1 | 0 | 0 | 0 | 0 | 0 | 0 | 0 | 0
Thu | Mar | 10 | 18 | 1651 | 0 | 1 | 0 | 0 | 0 | 0 | 0 | 0 | 0 | 1 | 0 | 0 | 0 | 0 | 0 | 0 | 0 | 0
Thu | Mar | 10 | 19 | 1652 | 0 | 1 | 0 | 0 | 0 | 0 | 0 | 0 | 0 | 1 | 0 | 0 | 0 | 0 | 0 | 0 | 0 | 0
Thu | Mar | 10 | 20 | 1653 | 0 | 0 | 1 | 0 | 0 | 0 | 0 | 0 | 0 | 1 | 0 | 0 | 0 | 0 | 0 | 0 | 0 | 0
Thu | Mar | 10 | 21 | 1654 | 0 | 0 | 1 | 0 | 0 | 0 | 0 | 0 | 0 | 1 | 0 | 0 | 0 | 0 | 0 | 0 | 0 | 0
Thu | Mar | 10 | 22 | 1655 | 0 | 0 | 0 | 1 | 0 | 0 | 0 | 0 | 0 | 1 | 0 | 0 | 0 | 0 | 0 | 0 | 0 | 0
Thu | Mar | 10 | 23 | 1656 | 0 | 0 | 0 | 1 | 0 | 0 | 0 | 0 | 0 | 1 | 0 | 0 | 0 | 0 | 0 | 0 | 0 | 0
Fri | Mar | 11 | 0 | 1657 | 0 | 0 | 0 | 1 | 0 | 0 | 0 | 0 | 0 | 1 | 0 | 0 | 0 | 0 | 0 | 0 | 0 | 0
Fri | Mar | 11 | 1 | 1658 | 0 | 0 | 0 | 1 | 0 | 0 | 0 | 0 | 0 | 1 | 0 | 0 | 0 | 0 | 0 | 0 | 0 | 0
Fri | Mar | 11 | 2 | 1659 | 0 | 0 | 0 | 1 | 0 | 0 | 0 | 0 | 0 | 1 | 0 | 0 | 0 | 0 | 0 | 0 | 0 | 0
Fri | Mar | 11 | 3 | 1660 | 0 | 0 | 0 | 1 | 0 | 0 | 0 | 0 | 0 | 1 | 0 | 0 | 0 | 0 | 0 | 0 | 0 | 0
Fri | Mar | 11 | 4 | 1661 | 0 | 0 | 0 | 1 | 0 | 0 | 0 | 0 | 0 | 1 | 0 | 0 | 0 | 0 | 0 | 0 | 0 | 0
Fri | Mar | 11 | 5 | 1662 | 0 | 0 | 0 | 1 | 0 | 0 | 0 | 0 | 0 | 1 | 0 | 0 | 0 | 0 | 0 | 0 | 0 | 0
Fri | Mar | 11 | 6 | 1663 | 0 | 0 | 0 | 1 | 0 | 0 | 0 | 0 | 0 | 1 | 0 | 0 | 0 | 0 | 0 | 0 | 0 | 0
Fri | Mar | 11 | 7 | 1664 | 0 | 1 | 0 | 0 | 0 | 0 | 0 | 0 | 0 | 1 | 0 | 0 | 0 | 0 | 0 | 0 | 0 | 0
Fri | Mar | 11 | 8 | 1665 | 0 | 1 | 0 | 0 | 0 | 0 | 0 | 0 | 0 | 1 | 0 | 0 | 0 | 0 | 0 | 0 | 0 | 0
Fri | Mar | 11 | 9 | 1666 | 0 | 1 | 0 | 0 | 0 | 0 | 0 | 0 | 0 | 1 | 0 | 0 | 0 | 0 | 0 | 0 | 0 | 0
Fri | Mar | 11 | 10 | 1667 | 0 | 1 | 0 | 0 | 0 | 0 | 0 | 0 | 0 | 1 | 0 | 0 | 0 | 0 | 0 | 0 | 0 | 0
Fri | Mar | 11 | 11 | 1668 | 0 | 0 | 1 | 0 | 0 | 0 | 0 | 0 | 0 | 1 | 0 | 0 | 0 | 0 | 0 | 0 | 0 | 0
Fri | Mar | 11 | 12 | 1669 | 0 | 0 | 1 | 0 | 0 | 0 | 0 | 0 | 0 | 1 | 0 | 0 | 0 | 0 | 0 | 0 | 0 | 0
Fri | Mar | 11 | 13 | 1670 | 0 | 0 | 1 | 0 | 0 | 0 | 0 | 0 | 0 | 1 | 0 | 0 | 0 | 0 | 0 | 0 | 0 | 0
Fri | Mar | 11 | 14 | 1671 | 0 | 0 | 1 | 0 | 0 | 0 | 0 | 0 | 0 | 1 | 0 | 0 | 0 | 0 | 0 | 0 | 0 | 0
Fri | Mar | 11 | 15 | 1672 | 0 | 0 | 1 | 0 | 0 | 0 | 0 | 0 | 0 | 1 | 0 | 0 | 0 | 0 | 0 | 0 | 0 | 0
Fri | Mar | 11 | 16 | 1673 | 0 | 0 | 1 | 0 | 0 | 0 | 0 | 0 | 0 | 1 | 0 | 0 | 0 | 0 | 0 | 0 | 0 | 0
Fri | Mar | 11 | 17 | 1674 | 0 | 1 | 0 | 0 | 0 | 0 | 0 | 0 | 0 | 1 | 0 | 0 | 0 | 0 | 0 | 0 | 0 | 0
Fri | Mar | 11 | 18 | 1675 | 0 | 1 | 0 | 0 | 0 | 0 | 0 | 0 | 0 | 1 | 0 | 0 | 0 | 0 | 0 | 0 | 0 | 0
Fri | Mar | 11 | 19 | 1676 | 0 | 1 | 0 | 0 | 0 | 0 | 0 | 0 | 0 | 1 | 0 | 0 | 0 | 0 | 0 | 0 | 0 | 0
Fri | Mar | 11 | 20 | 1677 | 0 | 0 | 1 | 0 | 0 | 0 | 0 | 0 | 0 | 1 | 0 | 0 | 0 | 0 | 0 | 0 | 0 | 0
Fri | Mar | 11 | 21 | 1678 | 0 | 0 | 1 | 0 | 0 | 0 | 0 | 0 | 0 | 1 | 0 | 0 | 0 | 0 | 0 | 0 | 0 | 0
Fri | Mar | 11 | 22 | 1679 | 0 | 0 | 0 | 1 | 0 | 0 | 0 | 0 | 0 | 1 | 0 | 0 | 0 | 0 | 0 | 0 | 0 | 0
Fri | Mar | 11 | 23 | 1680 | 0 | 0 | 0 | 1 | 0 | 0 | 0 | 0 | 0 | 1 | 0 | 0 | 0 | 0 | 0 | 0 | 0 | 0
Sat | Mar | 12 | 0 | 1681 | 0 | 0 | 0 | 1 | 0 | 0 | 0 | 0 | 0 | 1 | 0 | 0 | 0 | 0 | 0 | 0 | 0 | 0
Sat | Mar | 12 | 1 | 1682 | 0 | 0 | 0 | 1 | 0 | 0 | 0 | 0 | 0 | 1 | 0 | 0 | 0 | 0 | 0 | 0 | 0 | 0
Sat | Mar | 12 | 2 | 1683 | 0 | 0 | 0 | 1 | 0 | 0 | 0 | 0 | 0 | 1 | 0 | 0 | 0 | 0 | 0 | 0 | 0 | 0
Sat | Mar | 12 | 3 | 1684 | 0 | 0 | 0 | 1 | 0 | 0 | 0 | 0 | 0 | 1 | 0 | 0 | 0 | 0 | 0 | 0 | 0 | 0
Sat | Mar | 12 | 4 | 1685 | 0 | 0 | 0 | 1 | 0 | 0 | 0 | 0 | 0 | 1 | 0 | 0 | 0 | 0 | 0 | 0 | 0 | 0
Sat | Mar | 12 | 5 | 1686 | 0 | 0 | 0 | 1 | 0 | 0 | 0 | 0 | 0 | 1 | 0 | 0 | 0 | 0 | 0 | 0 | 0 | 0
Sat | Mar | 12 | 6 | 1687 | 0 | 0 | 0 | 1 | 0 | 0 | 0 | 0 | 0 | 1 | 0 | 0 | 0 | 0 | 0 | 0 | 0 | 0
Sat | Mar | 12 | 7 | 1688 | 0 | 0 | 0 | 1 | 0 | 0 | 0 | 0 | 0 | 1 | 0 | 0 | 0 | 0 | 0 | 0 | 0 | 0
Sat | Mar | 12 | 8 | 1689 | 0 | 0 | 0 | 1 | 0 | 0 | 0 | 0 | 0 | 1 | 0 | 0 | 0 | 0 | 0 | 0 | 0 | 0
Sat | Mar | 12 | 9 | 1690 | 0 | 0 | 0 | 1 | 0 | 0 | 0 | 0 | 0 | 1 | 0 | 0 | 0 | 0 | 0 | 0 | 0 | 0
Sat | Mar | 12 | 10 | 1691 | 0 | 0 | 0 | 1 | 0 | 0 | 0 | 0 | 0 | 1 | 0 | 0 | 0 | 0 | 0 | 0 | 0 | 0
Sat | Mar | 12 | 11 | 1692 | 0 | 0 | 0 | 1 | 0 | 0 | 0 | 0 | 0 | 1 | 0 | 0 | 0 | 0 | 0 | 0 | 0 | 0
Sat | Mar | 12 | 12 | 1693 | 0 | 0 | 0 | 1 | 0 | 0 | 0 | 0 | 0 | 1 | 0 | 0 | 0 | 0 | 0 | 0 | 0 | 0
Sat | Mar | 12 | 13 | 1694 | 0 | 0 | 0 | 1 | 0 | 0 | 0 | 0 | 0 | 1 | 0 | 0 | 0 | 0 | 0 | 0 | 0 | 0
Sat | Mar | 12 | 14 | 1695 | 0 | 0 | 0 | 1 | 0 | 0 | 0 | 0 | 0 | 1 | 0 | 0 | 0 | 0 | 0 | 0 | 0 | 0
Sat | Mar | 12 | 15 | 1696 | 0 | 0 | 0 | 1 | 0 | 0 | 0 | 0 | 0 | 1 | 0 | 0 | 0 | 0 | 0 | 0 | 0 | 0
Sat | Mar | 12 | 16 | 1697 | 0 | 0 | 0 | 1 | 0 | 0 | 0 | 0 | 0 | 1 | 0 | 0 | 0 | 0 | 0 | 0 | 0 | 0
Sat | Mar | 12 | 17 | 1698 | 0 | 0 | 0 | 1 | 0 | 0 | 0 | 0 | 0 | 1 | 0 | 0 | 0 | 0 | 0 | 0 | 0 | 0
Sat | Mar | 12 | 18 | 1699 | 0 | 0 | 0 | 1 | 0 | 0 | 0 | 0 | 0 | 1 | 0 | 0 | 0 | 0 | 0 | 0 | 0 | 0
Sat | Mar | 12 | 19 | 1700 | 0 | 0 | 0 | 1 | 0 | 0 | 0 | 0 | 0 | 1 | 0 | 0 | 0 | 0 | 0 | 0 | 0 | 0
Sat | Mar | 12 | 20 | 1701 | 0 | 0 | 0 | 1 | 0 | 0 | 0 | 0 | 0 | 1 | 0 | 0 | 0 | 0 | 0 | 0 | 0 | 0
Sat | Mar | 12 | 21 | 1702 | 0 | 0 | 0 | 1 | 0 | 0 | 0 | 0 | 0 | 1 | 0 | 0 | 0 | 0 | 0 | 0 | 0 | 0
Sat | Mar | 12 | 22 | 1703 | 0 | 0 | 0 | 1 | 0 | 0 | 0 | 0 | 0 | 1 | 0 | 0 | 0 | 0 | 0 | 0 | 0 | 0
Sat | Mar | 12 | 23 | 1704 | 0 | 0 | 0 | 1 | 0 | 0 | 0 | 0 | 0 | 1 | 0 | 0 | 0 | 0 | 0 | 0 | 0 | 0
Sun | Mar | 13 | 0 | 1705 | 0 | 0 | 0 | 1 | 0 | 0 | 0 | 0 | 0 | 1 | 0 | 0 | 0 | 0 | 0 | 0 | 0 | 0
Sun | Mar | 13 | 1 | 1706 | 0 | 0 | 0 | 1 | 0 | 0 | 0 | 0 | 0 | 1 | 0 | 0 | 0 | 0 | 0 | 0 | 0 | 0
Sun | Mar | 13 | 2 | 1707 | 0 | 0 | 0 | 1 | 0 | 0 | 0 | 0 | 0 | 1 | 0 | 0 | 0 | 0 | 0 | 0 | 0 | 0
Sun | Mar | 13 | 3 | 1708 | 0 | 0 | 0 | 1 | 0 | 0 | 0 | 0 | 0 | 1 | 0 | 0 | 0 | 0 | 0 | 0 | 0 | 0
Sun | Mar | 13 | 4 | 1709 | 0 | 0 | 0 | 1 | 0 | 0 | 0 | 0 | 0 | 1 | 0 | 0 | 0 | 0 | 0 | 0 | 0 | 0
Sun | Mar | 13 | 5 | 1710 | 0 | 0 | 0 | 1 | 0 | 0 | 0 | 0 | 0 | 1 | 0 | 0 | 0 | 0 | 0 | 0 | 0 | 0
Sun | Mar | 13 | 6 | 1711 | 0 | 0 | 0 | 1 | 0 | 0 | 0 | 0 | 0 | 1 | 0 | 0 | 0 | 0 | 0 | 0 | 0 | 0
Sun | Mar | 13 | 7 | 1712 | 0 | 0 | 0 | 1 | 0 | 0 | 0 | 0 | 0 | 1 | 0 | 0 | 0 | 0 | 0 | 0 | 0 | 0
Sun | Mar | 13 | 8 | 1713 | 0 | 0 | 0 | 1 | 0 | 0 | 0 | 0 | 0 | 1 | 0 | 0 | 0 | 0 | 0 | 0 | 0 | 0
Sun | Mar | 13 | 9 | 1714 | 0 | 0 | 0 | 1 | 0 | 0 | 0 | 0 | 0 | 1 | 0 | 0 | 0 | 0 | 0 | 0 | 0 | 0
Sun | Mar | 13 | 10 | 1715 | 0 | 0 | 0 | 1 | 0 | 0 | 0 | 0 | 0 | 1 | 0 | 0 | 0 | 0 | 0 | 0 | 0 | 0
Sun | Mar | 13 | 11 | 1716 | 0 | 0 | 0 | 1 | 0 | 0 | 0 | 0 | 0 | 1 | 0 | 0 | 0 | 0 | 0 | 0 | 0 | 0
Sun | Mar | 13 | 12 | 1717 | 0 | 0 | 0 | 1 | 0 | 0 | 0 | 0 | 0 | 1 | 0 | 0 | 0 | 0 | 0 | 0 | 0 | 0
Sun | Mar | 13 | 13 | 1718 | 0 | 0 | 0 | 1 | 0 | 0 | 0 | 0 | 0 | 1 | 0 | 0 | 0 | 0 | 0 | 0 | 0 | 0
Sun | Mar | 13 | 14 | 1719 | 0 | 0 | 0 | 1 | 0 | 0 | 0 | 0 | 0 | 1 | 0 | 0 | 0 | 0 | 0 | 0 | 0 | 0
Sun | Mar | 13 | 15 | 1720 | 0 | 0 | 0 | 1 | 0 | 0 | 0 | 0 | 0 | 1 | 0 | 0 | 0 | 0 | 0 | 0 | 0 | 0
Sun | Mar | 13 | 16 | 1721 | 0 | 0 | 0 | 1 | 0 | 0 | 0 | 0 | 0 | 1 | 0 | 0 | 0 | 0 | 0 | 0 | 0 | 0
Sun | Mar | 13 | 17 | 1722 | 0 | 0 | 0 | 1 | 0 | 0 | 0 | 0 | 0 | 1 | 0 | 0 | 0 | 0 | 0 | 0 | 0 | 0
Sun | Mar | 13 | 18 | 1723 | 0 | 0 | 0 | 1 | 0 | 0 | 0 | 0 | 0 | 1 | 0 | 0 | 0 | 0 | 0 | 0 | 0 | 0
Sun | Mar | 13 | 19 | 1724 | 0 | 0 | 0 | 1 | 0 | 0 | 0 | 0 | 0 | 1 | 0 | 0 | 0 | 0 | 0 | 0 | 0 | 0
Sun | Mar | 13 | 20 | 1725 | 0 | 0 | 0 | 1 | 0 | 0 | 0 | 0 | 0 | 1 | 0 | 0 | 0 | 0 | 0 | 0 | 0 | 0
Sun | Mar | 13 | 21 | 1726 | 0 | 0 | 0 | 1 | 0 | 0 | 0 | 0 | 0 | 1 | 0 | 0 | 0 | 0 | 0 | 0 | 0 | 0
Sun | Mar | 13 | 22 | 1727 | 0 | 0 | 0 | 1 | 0 | 0 | 0 | 0 | 0 | 1 | 0 | 0 | 0 | 0 | 0 | 0 | 0 | 0
Sun | Mar | 13 | 23 | 1728 | 0 | 0 | 0 | 1 | 0 | 0 | 0 | 0 | 0 | 1 | 0 | 0 | 0 | 0 | 0 | 0 | 0 | 0
Mon | Mar | 14 | 0 | 1729 | 0 | 0 | 0 | 1 | 0 | 0 | 0 | 0 | 0 | 1 | 0 | 0 | 0 | 0 | 0 | 0 | 0 | 0
Mon | Mar | 14 | 1 | 1730 | 0 | 0 | 0 | 1 | 0 | 0 | 0 | 0 | 0 | 1 | 0 | 0 | 0 | 0 | 0 | 0 | 0 | 0
Mon | Mar | 14 | 2 | 1731 | 0 | 0 | 0 | 1 | 0 | 0 | 0 | 0 | 0 | 1 | 0 | 0 | 0 | 0 | 0 | 0 | 0 | 0
Mon | Mar | 14 | 3 | 1732 | 0 | 0 | 0 | 1 | 0 | 0 | 0 | 0 | 0 | 1 | 0 | 0 | 0 | 0 | 0 | 0 | 0 | 0
Mon | Mar | 14 | 4 | 1733 | 0 | 0 | 0 | 1 | 0 | 0 | 0 | 0 | 0 | 1 | 0 | 0 | 0 | 0 | 0 | 0 | 0 | 0
Mon | Mar | 14 | 5 | 1734 | 0 | 0 | 0 | 1 | 0 | 0 | 0 | 0 | 0 | 1 | 0 | 0 | 0 | 0 | 0 | 0 | 0 | 0
Mon | Mar | 14 | 6 | 1735 | 0 | 0 | 0 | 1 | 0 | 0 | 0 | 0 | 0 | 1 | 0 | 0 | 0 | 0 | 0 | 0 | 0 | 0
Mon | Mar | 14 | 7 | 1736 | 0 | 1 | 0 | 0 | 0 | 0 | 0 | 0 | 0 | 1 | 0 | 0 | 0 | 0 | 0 | 0 | 0 | 0
Mon | Mar | 14 | 8 | 1737 | 0 | 1 | 0 | 0 | 0 | 0 | 0 | 0 | 0 | 1 | 0 | 0 | 0 | 0 | 0 | 0 | 0 | 0
Mon | Mar | 14 | 9 | 1738 | 0 | 1 | 0 | 0 | 0 | 0 | 0 | 0 | 0 | 1 | 0 | 0 | 0 | 0 | 0 | 0 | 0 | 0
Mon | Mar | 14 | 10 | 1739 | 0 | 1 | 0 | 0 | 0 | 0 | 0 | 0 | 0 | 1 | 0 | 0 | 0 | 0 | 0 | 0 | 0 | 0
Mon | Mar | 14 | 11 | 1740 | 0 | 0 | 1 | 0 | 0 | 0 | 0 | 0 | 0 | 1 | 0 | 0 | 0 | 0 | 0 | 0 | 0 | 0
Mon | Mar | 14 | 12 | 1741 | 0 | 0 | 1 | 0 | 0 | 0 | 0 | 0 | 0 | 1 | 0 | 0 | 0 | 0 | 0 | 0 | 0 | 0
Mon | Mar | 14 | 13 | 1742 | 0 | 0 | 1 | 0 | 0 | 0 | 0 | 0 | 0 | 1 | 0 | 0 | 0 | 0 | 0 | 0 | 0 | 0
Mon | Mar | 14 | 14 | 1743 | 0 | 0 | 1 | 0 | 0 | 0 | 0 | 0 | 0 | 1 | 0 | 0 | 0 | 0 | 0 | 0 | 0 | 0
Mon | Mar | 14 | 15 | 1744 | 0 | 0 | 1 | 0 | 0 | 0 | 0 | 0 | 0 | 1 | 0 | 0 | 0 | 0 | 0 | 0 | 0 | 0
Mon | Mar | 14 | 16 | 1745 | 0 | 0 | 1 | 0 | 0 | 0 | 0 | 0 | 0 | 1 | 0 | 0 | 0 | 0 | 0 | 0 | 0 | 0
Mon | Mar | 14 | 17 | 1746 | 0 | 1 | 0 | 0 | 0 | 0 | 0 | 0 | 0 | 1 | 0 | 0 | 0 | 0 | 0 | 0 | 0 | 0
Mon | Mar | 14 | 18 | 1747 | 0 | 1 | 0 | 0 | 0 | 0 | 0 | 0 | 0 | 1 | 0 | 0 | 0 | 0 | 0 | 0 | 0 | 0
Mon | Mar | 14 | 19 | 1748 | 0 | 1 | 0 | 0 | 0 | 0 | 0 | 0 | 0 | 1 | 0 | 0 | 0 | 0 | 0 | 0 | 0 | 0
Mon | Mar | 14 | 20 | 1749 | 0 | 0 | 1 | 0 | 0 | 0 | 0 | 0 | 0 | 1 | 0 | 0 | 0 | 0 | 0 | 0 | 0 | 0
Mon | Mar | 14 | 21 | 1750 | 0 | 0 | 1 | 0 | 0 | 0 | 0 | 0 | 0 | 1 | 0 | 0 | 0 | 0 | 0 | 0 | 0 | 0
Mon | Mar | 14 | 22 | 1751 | 0 | 0 | 0 | 1 | 0 | 0 | 0 | 0 | 0 | 1 | 0 | 0 | 0 | 0 | 0 | 0 | 0 | 0
Mon | Mar | 14 | 23 | 1752 | 0 | 0 | 0 | 1 | 0 | 0 | 0 | 0 | 0 | 1 | 0 | 0 | 0 | 0 | 0 | 0 | 0 | 0
Tue | Mar | 15 | 0 | 1753 | 0 | 0 | 0 | 1 | 0 | 0 | 0 | 0 | 0 | 1 | 0 | 0 | 0 | 0 | 0 | 0 | 0 | 0
Tue | Mar | 15 | 1 | 1754 | 0 | 0 | 0 | 1 | 0 | 0 | 0 | 0 | 0 | 1 | 0 | 0 | 0 | 0 | 0 | 0 | 0 | 0
Tue | Mar | 15 | 2 | 1755 | 0 | 0 | 0 | 1 | 0 | 0 | 0 | 0 | 0 | 1 | 0 | 0 | 0 | 0 | 0 | 0 | 0 | 0
Tue | Mar | 15 | 3 | 1756 | 0 | 0 | 0 | 1 | 0 | 0 | 0 | 0 | 0 | 1 | 0 | 0 | 0 | 0 | 0 | 0 | 0 | 0
Tue | Mar | 15 | 4 | 1757 | 0 | 0 | 0 | 1 | 0 | 0 | 0 | 0 | 0 | 1 | 0 | 0 | 0 | 0 | 0 | 0 | 0 | 0
Tue | Mar | 15 | 5 | 1758 | 0 | 0 | 0 | 1 | 0 | 0 | 0 | 0 | 0 | 1 | 0 | 0 | 0 | 0 | 0 | 0 | 0 | 0
Tue | Mar | 15 | 6 | 1759 | 0 | 0 | 0 | 1 | 0 | 0 | 0 | 0 | 0 | 1 | 0 | 0 | 0 | 0 | 0 | 0 | 0 | 0
Tue | Mar | 15 | 7 | 1760 | 0 | 1 | 0 | 0 | 0 | 0 | 0 | 0 | 0 | 1 | 0 | 0 | 0 | 0 | 0 | 0 | 0 | 0
Tue | Mar | 15 | 8 | 1761 | 0 | 1 | 0 | 0 | 0 | 0 | 0 | 0 | 0 | 1 | 0 | 0 | 0 | 0 | 0 | 0 | 0 | 0
Tue | Mar | 15 | 9 | 1762 | 0 | 1 | 0 | 0 | 0 | 0 | 0 | 0 | 0 | 1 | 0 | 0 | 0 | 0 | 0 | 0 | 0 | 0
Tue | Mar | 15 | 10 | 1763 | 0 | 1 | 0 | 0 | 0 | 0 | 0 | 0 | 0 | 1 | 0 | 0 | 0 | 0 | 0 | 0 | 0 | 0
Tue | Mar | 15 | 11 | 1764 | 0 | 0 | 1 | 0 | 0 | 0 | 0 | 0 | 0 | 1 | 0 | 0 | 0 | 0 | 0 | 0 | 0 | 0
Tue | Mar | 15 | 12 | 1765 | 0 | 0 | 1 | 0 | 0 | 0 | 0 | 0 | 0 | 1 | 0 | 0 | 0 | 0 | 0 | 0 | 0 | 0
Tue | Mar | 15 | 13 | 1766 | 0 | 0 | 1 | 0 | 0 | 0 | 0 | 0 | 0 | 1 | 0 | 0 | 0 | 0 | 0 | 0 | 0 | 0
Tue | Mar | 15 | 14 | 1767 | 0 | 0 | 1 | 0 | 0 | 0 | 0 | 0 | 0 | 1 | 0 | 0 | 0 | 0 | 0 | 0 | 0 | 0
Tue | Mar | 15 | 15 | 1768 | 0 | 0 | 1 | 0 | 0 | 0 | 0 | 0 | 0 | 1 | 0 | 0 | 0 | 0 | 0 | 0 | 0 | 0
Tue | Mar | 15 | 16 | 1769 | 0 | 0 | 1 | 0 | 0 | 0 | 0 | 0 | 0 | 1 | 0 | 0 | 0 | 0 | 0 | 0 | 0 | 0
Tue | Mar | 15 | 17 | 1770 | 0 | 1 | 0 | 0 | 0 | 0 | 0 | 0 | 0 | 1 | 0 | 0 | 0 | 0 | 0 | 0 | 0 | 0
Tue | Mar | 15 | 18 | 1771 | 0 | 1 | 0 | 0 | 0 | 0 | 0 | 0 | 0 | 1 | 0 | 0 | 0 | 0 | 0 | 0 | 0 | 0
Tue | Mar | 15 | 19 | 1772 | 0 | 1 | 0 | 0 | 0 | 0 | 0 | 0 | 0 | 1 | 0 | 0 | 0 | 0 | 0 | 0 | 0 | 0
Tue | Mar | 15 | 20 | 1773 | 0 | 0 | 1 | 0 | 0 | 0 | 0 | 0 | 0 | 1 | 0 | 0 | 0 | 0 | 0 | 0 | 0 | 0
Tue | Mar | 15 | 21 | 1774 | 0 | 0 | 1 | 0 | 0 | 0 | 0 | 0 | 0 | 1 | 0 | 0 | 0 | 0 | 0 | 0 | 0 | 0
Tue | Mar | 15 | 22 | 1775 | 0 | 0 | 0 | 1 | 0 | 0 | 0 | 0 | 0 | 1 | 0 | 0 | 0 | 0 | 0 | 0 | 0 | 0
Tue | Mar | 15 | 23 | 1776 | 0 | 0 | 0 | 1 | 0 | 0 | 0 | 0 | 0 | 1 | 0 | 0 | 0 | 0 | 0 | 0 | 0 | 0
Wed | Mar | 16 | 0 | 1777 | 0 | 0 | 0 | 1 | 0 | 0 | 0 | 0 | 0 | 1 | 0 | 0 | 0 | 0 | 0 | 0 | 0 | 0
Wed | Mar | 16 | 1 | 1778 | 0 | 0 | 0 | 1 | 0 | 0 | 0 | 0 | 0 | 1 | 0 | 0 | 0 | 0 | 0 | 0 | 0 | 0
Wed | Mar | 16 | 2 | 1779 | 0 | 0 | 0 | 1 | 0 | 0 | 0 | 0 | 0 | 1 | 0 | 0 | 0 | 0 | 0 | 0 | 0 | 0
Wed | Mar | 16 | 3 | 1780 | 0 | 0 | 0 | 1 | 0 | 0 | 0 | 0 | 0 | 1 | 0 | 0 | 0 | 0 | 0 | 0 | 0 | 0
Wed | Mar | 16 | 4 | 1781 | 0 | 0 | 0 | 1 | 0 | 0 | 0 | 0 | 0 | 1 | 0 | 0 | 0 | 0 | 0 | 0 | 0 | 0
Wed | Mar | 16 | 5 | 1782 | 0 | 0 | 0 | 1 | 0 | 0 | 0 | 0 | 0 | 1 | 0 | 0 | 0 | 0 | 0 | 0 | 0 | 0
Wed | Mar | 16 | 6 | 1783 | 0 | 0 | 0 | 1 | 0 | 0 | 0 | 0 | 0 | 1 | 0 | 0 | 0 | 0 | 0 | 0 | 0 | 0
Wed | Mar | 16 | 7 | 1784 | 0 | 1 | 0 | 0 | 0 | 0 | 0 | 0 | 0 | 1 | 0 | 0 | 0 | 0 | 0 | 0 | 0 | 0
Wed | Mar | 16 | 8 | 1785 | 0 | 1 | 0 | 0 | 0 | 0 | 0 | 0 | 0 | 1 | 0 | 0 | 0 | 0 | 0 | 0 | 0 | 0
Wed | Mar | 16 | 9 | 1786 | 0 | 1 | 0 | 0 | 0 | 0 | 0 | 0 | 0 | 1 | 0 | 0 | 0 | 0 | 0 | 0 | 0 | 0
Wed | Mar | 16 | 10 | 1787 | 0 | 1 | 0 | 0 | 0 | 0 | 0 | 0 | 0 | 1 | 0 | 0 | 0 | 0 | 0 | 0 | 0 | 0
Wed | Mar | 16 | 11 | 1788 | 0 | 0 | 1 | 0 | 0 | 0 | 0 | 0 | 0 | 1 | 0 | 0 | 0 | 0 | 0 | 0 | 0 | 0
Wed | Mar | 16 | 12 | 1789 | 0 | 0 | 1 | 0 | 0 | 0 | 0 | 0 | 0 | 1 | 0 | 0 | 0 | 0 | 0 | 0 | 0 | 0
Wed | Mar | 16 | 13 | 1790 | 0 | 0 | 1 | 0 | 0 | 0 | 0 | 0 | 0 | 1 | 0 | 0 | 0 | 0 | 0 | 0 | 0 | 0
Wed | Mar | 16 | 14 | 1791 | 0 | 0 | 1 | 0 | 0 | 0 | 0 | 0 | 0 | 1 | 0 | 0 | 0 | 0 | 0 | 0 | 0 | 0
Wed | Mar | 16 | 15 | 1792 | 0 | 0 | 1 | 0 | 0 | 0 | 0 | 0 | 0 | 1 | 0 | 0 | 0 | 0 | 0 | 0 | 0 | 0
Wed | Mar | 16 | 16 | 1793 | 0 | 0 | 1 | 0 | 0 | 0 | 0 | 0 | 0 | 1 | 0 | 0 | 0 | 0 | 0 | 0 | 0 | 0
Wed | Mar | 16 | 17 | 1794 | 0 | 1 | 0 | 0 | 0 | 0 | 0 | 0 | 0 | 1 | 0 | 0 | 0 | 0 | 0 | 0 | 0 | 0
Wed | Mar | 16 | 18 | 1795 | 0 | 1 | 0 | 0 | 0 | 0 | 0 | 0 | 0 | 1 | 0 | 0 | 0 | 0 | 0 | 0 | 0 | 0
Wed | Mar | 16 | 19 | 1796 | 0 | 1 | 0 | 0 | 0 | 0 | 0 | 0 | 0 | 1 | 0 | 0 | 0 | 0 | 0 | 0 | 0 | 0
Wed | Mar | 16 | 20 | 1797 | 0 | 0 | 1 | 0 | 0 | 0 | 0 | 0 | 0 | 1 | 0 | 0 | 0 | 0 | 0 | 0 | 0 | 0
Wed | Mar | 16 | 21 | 1798 | 0 | 0 | 1 | 0 | 0 | 0 | 0 | 0 | 0 | 1 | 0 | 0 | 0 | 0 | 0 | 0 | 0 | 0
Wed | Mar | 16 | 22 | 1799 | 0 | 0 | 0 | 1 | 0 | 0 | 0 | 0 | 0 | 1 | 0 | 0 | 0 | 0 | 0 | 0 | 0 | 0
Wed | Mar | 16 | 23 | 1800 | 0 | 0 | 0 | 1 | 0 | 0 | 0 | 0 | 0 | 1 | 0 | 0 | 0 | 0 | 0 | 0 | 0 | 0
Thu | Mar | 17 | 0 | 1801 | 0 | 0 | 0 | 1 | 0 | 0 | 0 | 0 | 0 | 1 | 0 | 0 | 0 | 0 | 0 | 0 | 0 | 0
Thu | Mar | 17 | 1 | 1802 | 0 | 0 | 0 | 1 | 0 | 0 | 0 | 0 | 0 | 1 | 0 | 0 | 0 | 0 | 0 | 0 | 0 | 0
Thu | Mar | 17 | 2 | 1803 | 0 | 0 | 0 | 1 | 0 | 0 | 0 | 0 | 0 | 1 | 0 | 0 | 0 | 0 | 0 | 0 | 0 | 0
Thu | Mar | 17 | 3 | 1804 | 0 | 0 | 0 | 1 | 0 | 0 | 0 | 0 | 0 | 1 | 0 | 0 | 0 | 0 | 0 | 0 | 0 | 0
Thu | Mar | 17 | 4 | 1805 | 0 | 0 | 0 | 1 | 0 | 0 | 0 | 0 | 0 | 1 | 0 | 0 | 0 | 0 | 0 | 0 | 0 | 0
Thu | Mar | 17 | 5 | 1806 | 0 | 0 | 0 | 1 | 0 | 0 | 0 | 0 | 0 | 1 | 0 | 0 | 0 | 0 | 0 | 0 | 0 | 0
Thu | Mar | 17 | 6 | 1807 | 0 | 0 | 0 | 1 | 0 | 0 | 0 | 0 | 0 | 1 | 0 | 0 | 0 | 0 | 0 | 0 | 0 | 0
Thu | Mar | 17 | 7 | 1808 | 0 | 1 | 0 | 0 | 0 | 0 | 0 | 0 | 0 | 1 | 0 | 0 | 0 | 0 | 0 | 0 | 0 | 0
Thu | Mar | 17 | 8 | 1809 | 0 | 1 | 0 | 0 | 0 | 0 | 0 | 0 | 0 | 1 | 0 | 0 | 0 | 0 | 0 | 0 | 0 | 0
Thu | Mar | 17 | 9 | 1810 | 0 | 1 | 0 | 0 | 0 | 0 | 0 | 0 | 0 | 1 | 0 | 0 | 0 | 0 | 0 | 0 | 0 | 0
Thu | Mar | 17 | 10 | 1811 | 0 | 1 | 0 | 0 | 0 | 0 | 0 | 0 | 0 | 1 | 0 | 0 | 0 | 0 | 0 | 0 | 0 | 0
Thu | Mar | 17 | 11 | 1812 | 0 | 0 | 1 | 0 | 0 | 0 | 0 | 0 | 0 | 1 | 0 | 0 | 0 | 0 | 0 | 0 | 0 | 0
Thu | Mar | 17 | 12 | 1813 | 0 | 0 | 1 | 0 | 0 | 0 | 0 | 0 | 0 | 1 | 0 | 0 | 0 | 0 | 0 | 0 | 0 | 0
Thu | Mar | 17 | 13 | 1814 | 0 | 0 | 1 | 0 | 0 | 0 | 0 | 0 | 0 | 1 | 0 | 0 | 0 | 0 | 0 | 0 | 0 | 0
Thu | Mar | 17 | 14 | 1815 | 0 | 0 | 1 | 0 | 0 | 0 | 0 | 0 | 0 | 1 | 0 | 0 | 0 | 0 | 0 | 0 | 0 | 0
Thu | Mar | 17 | 15 | 1816 | 0 | 0 | 1 | 0 | 0 | 0 | 0 | 0 | 0 | 1 | 0 | 0 | 0 | 0 | 0 | 0 | 0 | 0
Thu | Mar | 17 | 16 | 1817 | 0 | 0 | 1 | 0 | 0 | 0 | 0 | 0 | 0 | 1 | 0 | 0 | 0 | 0 | 0 | 0 | 0 | 0
Thu | Mar | 17 | 17 | 1818 | 0 | 1 | 0 | 0 | 0 | 0 | 0 | 0 | 0 | 1 | 0 | 0 | 0 | 0 | 0 | 0 | 0 | 0
Thu | Mar | 17 | 18 | 1819 | 0 | 1 | 0 | 0 | 0 | 0 | 0 | 0 | 0 | 1 | 0 | 0 | 0 | 0 | 0 | 0 | 0 | 0
Thu | Mar | 17 | 19 | 1820 | 0 | 1 | 0 | 0 | 0 | 0 | 0 | 0 | 0 | 1 | 0 | 0 | 0 | 0 | 0 | 0 | 0 | 0
Thu | Mar | 17 | 20 | 1821 | 0 | 0 | 1 | 0 | 0 | 0 | 0 | 0 | 0 | 1 | 0 | 0 | 0 | 0 | 0 | 0 | 0 | 0
Thu | Mar | 17 | 21 | 1822 | 0 | 0 | 1 | 0 | 0 | 0 | 0 | 0 | 0 | 1 | 0 | 0 | 0 | 0 | 0 | 0 | 0 | 0
Thu | Mar | 17 | 22 | 1823 | 0 | 0 | 0 | 1 | 0 | 0 | 0 | 0 | 0 | 1 | 0 | 0 | 0 | 0 | 0 | 0 | 0 | 0
Thu | Mar | 17 | 23 | 1824 | 0 | 0 | 0 | 1 | 0 | 0 | 0 | 0 | 0 | 1 | 0 | 0 | 0 | 0 | 0 | 0 | 0 | 0
Fri | Mar | 18 | 0 | 1825 | 0 | 0 | 0 | 1 | 0 | 0 | 0 | 0 | 0 | 1 | 0 | 0 | 0 | 0 | 0 | 0 | 0 | 0
Fri | Mar | 18 | 1 | 1826 | 0 | 0 | 0 | 1 | 0 | 0 | 0 | 0 | 0 | 1 | 0 | 0 | 0 | 0 | 0 | 0 | 0 | 0
Fri | Mar | 18 | 2 | 1827 | 0 | 0 | 0 | 1 | 0 | 0 | 0 | 0 | 0 | 1 | 0 | 0 | 0 | 0 | 0 | 0 | 0 | 0
Fri | Mar | 18 | 3 | 1828 | 0 | 0 | 0 | 1 | 0 | 0 | 0 | 0 | 0 | 1 | 0 | 0 | 0 | 0 | 0 | 0 | 0 | 0
Fri | Mar | 18 | 4 | 1829 | 0 | 0 | 0 | 1 | 0 | 0 | 0 | 0 | 0 | 1 | 0 | 0 | 0 | 0 | 0 | 0 | 0 | 0
Fri | Mar | 18 | 5 | 1830 | 0 | 0 | 0 | 1 | 0 | 0 | 0 | 0 | 0 | 1 | 0 | 0 | 0 | 0 | 0 | 0 | 0 | 0
Fri | Mar | 18 | 6 | 1831 | 0 | 0 | 0 | 1 | 0 | 0 | 0 | 0 | 0 | 1 | 0 | 0 | 0 | 0 | 0 | 0 | 0 | 0
Fri | Mar | 18 | 7 | 1832 | 0 | 1 | 0 | 0 | 0 | 0 | 0 | 0 | 0 | 1 | 0 | 0 | 0 | 0 | 0 | 0 | 0 | 0
Fri | Mar | 18 | 8 | 1833 | 0 | 1 | 0 | 0 | 0 | 0 | 0 | 0 | 0 | 1 | 0 | 0 | 0 | 0 | 0 | 0 | 0 | 0
Fri | Mar | 18 | 9 | 1834 | 0 | 1 | 0 | 0 | 0 | 0 | 0 | 0 | 0 | 1 | 0 | 0 | 0 | 0 | 0 | 0 | 0 | 0
Fri | Mar | 18 | 10 | 1835 | 0 | 1 | 0 | 0 | 0 | 0 | 0 | 0 | 0 | 1 | 0 | 0 | 0 | 0 | 0 | 0 | 0 | 0
Fri | Mar | 18 | 11 | 1836 | 0 | 0 | 1 | 0 | 0 | 0 | 0 | 0 | 0 | 1 | 0 | 0 | 0 | 0 | 0 | 0 | 0 | 0
Fri | Mar | 18 | 12 | 1837 | 0 | 0 | 1 | 0 | 0 | 0 | 0 | 0 | 0 | 1 | 0 | 0 | 0 | 0 | 0 | 0 | 0 | 0
Fri | Mar | 18 | 13 | 1838 | 0 | 0 | 1 | 0 | 0 | 0 | 0 | 0 | 0 | 1 | 0 | 0 | 0 | 0 | 0 | 0 | 0 | 0
Fri | Mar | 18 | 14 | 1839 | 0 | 0 | 1 | 0 | 0 | 0 | 0 | 0 | 0 | 1 | 0 | 0 | 0 | 0 | 0 | 0 | 0 | 0
Fri | Mar | 18 | 15 | 1840 | 0 | 0 | 1 | 0 | 0 | 0 | 0 | 0 | 0 | 1 | 0 | 0 | 0 | 0 | 0 | 0 | 0 | 0
Fri | Mar | 18 | 16 | 1841 | 0 | 0 | 1 | 0 | 0 | 0 | 0 | 0 | 0 | 1 | 0 | 0 | 0 | 0 | 0 | 0 | 0 | 0
Fri | Mar | 18 | 17 | 1842 | 0 | 1 | 0 | 0 | 0 | 0 | 0 | 0 | 0 | 1 | 0 | 0 | 0 | 0 | 0 | 0 | 0 | 0
Fri | Mar | 18 | 18 | 1843 | 0 | 1 | 0 | 0 | 0 | 0 | 0 | 0 | 0 | 1 | 0 | 0 | 0 | 0 | 0 | 0 | 0 | 0
Fri | Mar | 18 | 19 | 1844 | 0 | 1 | 0 | 0 | 0 | 0 | 0 | 0 | 0 | 1 | 0 | 0 | 0 | 0 | 0 | 0 | 0 | 0
Fri | Mar | 18 | 20 | 1845 | 0 | 0 | 1 | 0 | 0 | 0 | 0 | 0 | 0 | 1 | 0 | 0 | 0 | 0 | 0 | 0 | 0 | 0
Fri | Mar | 18 | 21 | 1846 | 0 | 0 | 1 | 0 | 0 | 0 | 0 | 0 | 0 | 1 | 0 | 0 | 0 | 0 | 0 | 0 | 0 | 0
Fri | Mar | 18 | 22 | 1847 | 0 | 0 | 0 | 1 | 0 | 0 | 0 | 0 | 0 | 1 | 0 | 0 | 0 | 0 | 0 | 0 | 0 | 0
Fri | Mar | 18 | 23 | 1848 | 0 | 0 | 0 | 1 | 0 | 0 | 0 | 0 | 0 | 1 | 0 | 0 | 0 | 0 | 0 | 0 | 0 | 0
Sat | Mar | 19 | 0 | 1849 | 0 | 0 | 0 | 1 | 0 | 0 | 0 | 0 | 0 | 1 | 0 | 0 | 0 | 0 | 0 | 0 | 0 | 0
Sat | Mar | 19 | 1 | 1850 | 0 | 0 | 0 | 1 | 0 | 0 | 0 | 0 | 0 | 1 | 0 | 0 | 0 | 0 | 0 | 0 | 0 | 0
Sat | Mar | 19 | 2 | 1851 | 0 | 0 | 0 | 1 | 0 | 0 | 0 | 0 | 0 | 1 | 0 | 0 | 0 | 0 | 0 | 0 | 0 | 0
Sat | Mar | 19 | 3 | 1852 | 0 | 0 | 0 | 1 | 0 | 0 | 0 | 0 | 0 | 1 | 0 | 0 | 0 | 0 | 0 | 0 | 0 | 0
Sat | Mar | 19 | 4 | 1853 | 0 | 0 | 0 | 1 | 0 | 0 | 0 | 0 | 0 | 1 | 0 | 0 | 0 | 0 | 0 | 0 | 0 | 0
Sat | Mar | 19 | 5 | 1854 | 0 | 0 | 0 | 1 | 0 | 0 | 0 | 0 | 0 | 1 | 0 | 0 | 0 | 0 | 0 | 0 | 0 | 0
Sat | Mar | 19 | 6 | 1855 | 0 | 0 | 0 | 1 | 0 | 0 | 0 | 0 | 0 | 1 | 0 | 0 | 0 | 0 | 0 | 0 | 0 | 0
Sat | Mar | 19 | 7 | 1856 | 0 | 0 | 0 | 1 | 0 | 0 | 0 | 0 | 0 | 1 | 0 | 0 | 0 | 0 | 0 | 0 | 0 | 0
Sat | Mar | 19 | 8 | 1857 | 0 | 0 | 0 | 1 | 0 | 0 | 0 | 0 | 0 | 1 | 0 | 0 | 0 | 0 | 0 | 0 | 0 | 0
Sat | Mar | 19 | 9 | 1858 | 0 | 0 | 0 | 1 | 0 | 0 | 0 | 0 | 0 | 1 | 0 | 0 | 0 | 0 | 0 | 0 | 0 | 0
Sat | Mar | 19 | 10 | 1859 | 0 | 0 | 0 | 1 | 0 | 0 | 0 | 0 | 0 | 1 | 0 | 0 | 0 | 0 | 0 | 0 | 0 | 0
Sat | Mar | 19 | 11 | 1860 | 0 | 0 | 0 | 1 | 0 | 0 | 0 | 0 | 0 | 1 | 0 | 0 | 0 | 0 | 0 | 0 | 0 | 0
Sat | Mar | 19 | 12 | 1861 | 0 | 0 | 0 | 1 | 0 | 0 | 0 | 0 | 0 | 1 | 0 | 0 | 0 | 0 | 0 | 0 | 0 | 0
Sat | Mar | 19 | 13 | 1862 | 0 | 0 | 0 | 1 | 0 | 0 | 0 | 0 | 0 | 1 | 0 | 0 | 0 | 0 | 0 | 0 | 0 | 0
Sat | Mar | 19 | 14 | 1863 | 0 | 0 | 0 | 1 | 0 | 0 | 0 | 0 | 0 | 1 | 0 | 0 | 0 | 0 | 0 | 0 | 0 | 0
Sat | Mar | 19 | 15 | 1864 | 0 | 0 | 0 | 1 | 0 | 0 | 0 | 0 | 0 | 1 | 0 | 0 | 0 | 0 | 0 | 0 | 0 | 0
Sat | Mar | 19 | 16 | 1865 | 0 | 0 | 0 | 1 | 0 | 0 | 0 | 0 | 0 | 1 | 0 | 0 | 0 | 0 | 0 | 0 | 0 | 0
Sat | Mar | 19 | 17 | 1866 | 0 | 0 | 0 | 1 | 0 | 0 | 0 | 0 | 0 | 1 | 0 | 0 | 0 | 0 | 0 | 0 | 0 | 0
Sat | Mar | 19 | 18 | 1867 | 0 | 0 | 0 | 1 | 0 | 0 | 0 | 0 | 0 | 1 | 0 | 0 | 0 | 0 | 0 | 0 | 0 | 0
Sat | Mar | 19 | 19 | 1868 | 0 | 0 | 0 | 1 | 0 | 0 | 0 | 0 | 0 | 1 | 0 | 0 | 0 | 0 | 0 | 0 | 0 | 0
Sat | Mar | 19 | 20 | 1869 | 0 | 0 | 0 | 1 | 0 | 0 | 0 | 0 | 0 | 1 | 0 | 0 | 0 | 0 | 0 | 0 | 0 | 0
Sat | Mar | 19 | 21 | 1870 | 0 | 0 | 0 | 1 | 0 | 0 | 0 | 0 | 0 | 1 | 0 | 0 | 0 | 0 | 0 | 0 | 0 | 0
Sat | Mar | 19 | 22 | 1871 | 0 | 0 | 0 | 1 | 0 | 0 | 0 | 0 | 0 | 1 | 0 | 0 | 0 | 0 | 0 | 0 | 0 | 0
Sat | Mar | 19 | 23 | 1872 | 0 | 0 | 0 | 1 | 0 | 0 | 0 | 0 | 0 | 1 | 0 | 0 | 0 | 0 | 0 | 0 | 0 | 0
Sun | Mar | 20 | 0 | 1873 | 0 | 0 | 0 | 1 | 0 | 0 | 0 | 0 | 0 | 1 | 0 | 0 | 0 | 0 | 0 | 0 | 0 | 0
Sun | Mar | 20 | 1 | 1874 | 0 | 0 | 0 | 1 | 0 | 0 | 0 | 0 | 0 | 1 | 0 | 0 | 0 | 0 | 0 | 0 | 0 | 0
Sun | Mar | 20 | 2 | 1875 | 0 | 0 | 0 | 1 | 0 | 0 | 0 | 0 | 0 | 1 | 0 | 0 | 0 | 0 | 0 | 0 | 0 | 0
Sun | Mar | 20 | 3 | 1876 | 0 | 0 | 0 | 1 | 0 | 0 | 0 | 0 | 0 | 1 | 0 | 0 | 0 | 0 | 0 | 0 | 0 | 0
Sun | Mar | 20 | 4 | 1877 | 0 | 0 | 0 | 1 | 0 | 0 | 0 | 0 | 0 | 1 | 0 | 0 | 0 | 0 | 0 | 0 | 0 | 0
Sun | Mar | 20 | 5 | 1878 | 0 | 0 | 0 | 1 | 0 | 0 | 0 | 0 | 0 | 1 | 0 | 0 | 0 | 0 | 0 | 0 | 0 | 0
Sun | Mar | 20 | 6 | 1879 | 0 | 0 | 0 | 1 | 0 | 0 | 0 | 0 | 0 | 1 | 0 | 0 | 0 | 0 | 0 | 0 | 0 | 0
Sun | Mar | 20 | 7 | 1880 | 0 | 0 | 0 | 1 | 0 | 0 | 0 | 0 | 0 | 1 | 0 | 0 | 0 | 0 | 0 | 0 | 0 | 0
Sun | Mar | 20 | 8 | 1881 | 0 | 0 | 0 | 1 | 0 | 0 | 0 | 0 | 0 | 1 | 0 | 0 | 0 | 0 | 0 | 0 | 0 | 0
Sun | Mar | 20 | 9 | 1882 | 0 | 0 | 0 | 1 | 0 | 0 | 0 | 0 | 0 | 1 | 0 | 0 | 0 | 0 | 0 | 0 | 0 | 0
Sun | Mar | 20 | 10 | 1883 | 0 | 0 | 0 | 1 | 0 | 0 | 0 | 0 | 0 | 1 | 0 | 0 | 0 | 0 | 0 | 0 | 0 | 0
Sun | Mar | 20 | 11 | 1884 | 0 | 0 | 0 | 1 | 0 | 0 | 0 | 0 | 0 | 1 | 0 | 0 | 0 | 0 | 0 | 0 | 0 | 0
Sun | Mar | 20 | 12 | 1885 | 0 | 0 | 0 | 1 | 0 | 0 | 0 | 0 | 0 | 1 | 0 | 0 | 0 | 0 | 0 | 0 | 0 | 0
Sun | Mar | 20 | 13 | 1886 | 0 | 0 | 0 | 1 | 0 | 0 | 0 | 0 | 0 | 1 | 0 | 0 | 0 | 0 | 0 | 0 | 0 | 0
Sun | Mar | 20 | 14 | 1887 | 0 | 0 | 0 | 1 | 0 | 0 | 0 | 0 | 0 | 1 | 0 | 0 | 0 | 0 | 0 | 0 | 0 | 0
Sun | Mar | 20 | 15 | 1888 | 0 | 0 | 0 | 1 | 0 | 0 | 0 | 0 | 0 | 1 | 0 | 0 | 0 | 0 | 0 | 0 | 0 | 0
Sun | Mar | 20 | 16 | 1889 | 0 | 0 | 0 | 1 | 0 | 0 | 0 | 0 | 0 | 1 | 0 | 0 | 0 | 0 | 0 | 0 | 0 | 0
Sun | Mar | 20 | 17 | 1890 | 0 | 0 | 0 | 1 | 0 | 0 | 0 | 0 | 0 | 1 | 0 | 0 | 0 | 0 | 0 | 0 | 0 | 0
Sun | Mar | 20 | 18 | 1891 | 0 | 0 | 0 | 1 | 0 | 0 | 0 | 0 | 0 | 1 | 0 | 0 | 0 | 0 | 0 | 0 | 0 | 0
Sun | Mar | 20 | 19 | 1892 | 0 | 0 | 0 | 1 | 0 | 0 | 0 | 0 | 0 | 1 | 0 | 0 | 0 | 0 | 0 | 0 | 0 | 0
Sun | Mar | 20 | 20 | 1893 | 0 | 0 | 0 | 1 | 0 | 0 | 0 | 0 | 0 | 1 | 0 | 0 | 0 | 0 | 0 | 0 | 0 | 0
Sun | Mar | 20 | 21 | 1894 | 0 | 0 | 0 | 1 | 0 | 0 | 0 | 0 | 0 | 1 | 0 | 0 | 0 | 0 | 0 | 0 | 0 | 0
Sun | Mar | 20 | 22 | 1895 | 0 | 0 | 0 | 1 | 0 | 0 | 0 | 0 | 0 | 1 | 0 | 0 | 0 | 0 | 0 | 0 | 0 | 0
Sun | Mar | 20 | 23 | 1896 | 0 | 0 | 0 | 1 | 0 | 0 | 0 | 0 | 0 | 1 | 0 | 0 | 0 | 0 | 0 | 0 | 0 | 0
Mon | Mar | 21 | 0 | 1897 | 0 | 0 | 0 | 1 | 0 | 0 | 0 | 0 | 0 | 1 | 0 | 0 | 0 | 0 | 0 | 0 | 0 | 0
Mon | Mar | 21 | 1 | 1898 | 0 | 0 | 0 | 1 | 0 | 0 | 0 | 0 | 0 | 1 | 0 | 0 | 0 | 0 | 0 | 0 | 0 | 0
Mon | Mar | 21 | 2 | 1899 | 0 | 0 | 0 | 1 | 0 | 0 | 0 | 0 | 0 | 1 | 0 | 0 | 0 | 0 | 0 | 0 | 0 | 0
Mon | Mar | 21 | 3 | 1900 | 0 | 0 | 0 | 1 | 0 | 0 | 0 | 0 | 0 | 1 | 0 | 0 | 0 | 0 | 0 | 0 | 0 | 0
Mon | Mar | 21 | 4 | 1901 | 0 | 0 | 0 | 1 | 0 | 0 | 0 | 0 | 0 | 1 | 0 | 0 | 0 | 0 | 0 | 0 | 0 | 0
Mon | Mar | 21 | 5 | 1902 | 0 | 0 | 0 | 1 | 0 | 0 | 0 | 0 | 0 | 1 | 0 | 0 | 0 | 0 | 0 | 0 | 0 | 0
Mon | Mar | 21 | 6 | 1903 | 0 | 0 | 0 | 1 | 0 | 0 | 0 | 0 | 0 | 1 | 0 | 0 | 0 | 0 | 0 | 0 | 0 | 0
Mon | Mar | 21 | 7 | 1904 | 0 | 1 | 0 | 0 | 0 | 0 | 0 | 0 | 0 | 1 | 0 | 0 | 0 | 0 | 0 | 0 | 0 | 0
Mon | Mar | 21 | 8 | 1905 | 0 | 1 | 0 | 0 | 0 | 0 | 0 | 0 | 0 | 1 | 0 | 0 | 0 | 0 | 0 | 0 | 0 | 0
Mon | Mar | 21 | 9 | 1906 | 0 | 1 | 0 | 0 | 0 | 0 | 0 | 0 | 0 | 1 | 0 | 0 | 0 | 0 | 0 | 0 | 0 | 0
Mon | Mar | 21 | 10 | 1907 | 0 | 1 | 0 | 0 | 0 | 0 | 0 | 0 | 0 | 1 | 0 | 0 | 0 | 0 | 0 | 0 | 0 | 0
Mon | Mar | 21 | 11 | 1908 | 0 | 0 | 1 | 0 | 0 | 0 | 0 | 0 | 0 | 1 | 0 | 0 | 0 | 0 | 0 | 0 | 0 | 0
Mon | Mar | 21 | 12 | 1909 | 0 | 0 | 1 | 0 | 0 | 0 | 0 | 0 | 0 | 1 | 0 | 0 | 0 | 0 | 0 | 0 | 0 | 0
Mon | Mar | 21 | 13 | 1910 | 0 | 0 | 1 | 0 | 0 | 0 | 0 | 0 | 0 | 1 | 0 | 0 | 0 | 0 | 0 | 0 | 0 | 0
Mon | Mar | 21 | 14 | 1911 | 0 | 0 | 1 | 0 | 0 | 0 | 0 | 0 | 0 | 1 | 0 | 0 | 0 | 0 | 0 | 0 | 0 | 0
Mon | Mar | 21 | 15 | 1912 | 0 | 0 | 1 | 0 | 0 | 0 | 0 | 0 | 0 | 1 | 0 | 0 | 0 | 0 | 0 | 0 | 0 | 0
Mon | Mar | 21 | 16 | 1913 | 0 | 0 | 1 | 0 | 0 | 0 | 0 | 0 | 0 | 1 | 0 | 0 | 0 | 0 | 0 | 0 | 0 | 0
Mon | Mar | 21 | 17 | 1914 | 0 | 1 | 0 | 0 | 0 | 0 | 0 | 0 | 0 | 1 | 0 | 0 | 0 | 0 | 0 | 0 | 0 | 0
Mon | Mar | 21 | 18 | 1915 | 0 | 1 | 0 | 0 | 0 | 0 | 0 | 0 | 0 | 1 | 0 | 0 | 0 | 0 | 0 | 0 | 0 | 0
Mon | Mar | 21 | 19 | 1916 | 0 | 1 | 0 | 0 | 0 | 0 | 0 | 0 | 0 | 1 | 0 | 0 | 0 | 0 | 0 | 0 | 0 | 0
Mon | Mar | 21 | 20 | 1917 | 0 | 0 | 1 | 0 | 0 | 0 | 0 | 0 | 0 | 1 | 0 | 0 | 0 | 0 | 0 | 0 | 0 | 0
Mon | Mar | 21 | 21 | 1918 | 0 | 0 | 1 | 0 | 0 | 0 | 0 | 0 | 0 | 1 | 0 | 0 | 0 | 0 | 0 | 0 | 0 | 0
Mon | Mar | 21 | 22 | 1919 | 0 | 0 | 0 | 1 | 0 | 0 | 0 | 0 | 0 | 1 | 0 | 0 | 0 | 0 | 0 | 0 | 0 | 0
Mon | Mar | 21 | 23 | 1920 | 0 | 0 | 0 | 1 | 0 | 0 | 0 | 0 | 0 | 1 | 0 | 0 | 0 | 0 | 0 | 0 | 0 | 0
Tue | Mar | 22 | 0 | 1921 | 0 | 0 | 0 | 1 | 0 | 0 | 0 | 0 | 0 | 1 | 0 | 0 | 0 | 0 | 0 | 0 | 0 | 0
Tue | Mar | 22 | 1 | 1922 | 0 | 0 | 0 | 1 | 0 | 0 | 0 | 0 | 0 | 1 | 0 | 0 | 0 | 0 | 0 | 0 | 0 | 0
Tue | Mar | 22 | 2 | 1923 | 0 | 0 | 0 | 1 | 0 | 0 | 0 | 0 | 0 | 1 | 0 | 0 | 0 | 0 | 0 | 0 | 0 | 0
Tue | Mar | 22 | 3 | 1924 | 0 | 0 | 0 | 1 | 0 | 0 | 0 | 0 | 0 | 1 | 0 | 0 | 0 | 0 | 0 | 0 | 0 | 0
Tue | Mar | 22 | 4 | 1925 | 0 | 0 | 0 | 1 | 0 | 0 | 0 | 0 | 0 | 1 | 0 | 0 | 0 | 0 | 0 | 0 | 0 | 0
Tue | Mar | 22 | 5 | 1926 | 0 | 0 | 0 | 1 | 0 | 0 | 0 | 0 | 0 | 1 | 0 | 0 | 0 | 0 | 0 | 0 | 0 | 0
Tue | Mar | 22 | 6 | 1927 | 0 | 0 | 0 | 1 | 0 | 0 | 0 | 0 | 0 | 1 | 0 | 0 | 0 | 0 | 0 | 0 | 0 | 0
Tue | Mar | 22 | 7 | 1928 | 0 | 1 | 0 | 0 | 0 | 0 | 0 | 0 | 0 | 1 | 0 | 0 | 0 | 0 | 0 | 0 | 0 | 0
Tue | Mar | 22 | 8 | 1929 | 0 | 1 | 0 | 0 | 0 | 0 | 0 | 0 | 0 | 1 | 0 | 0 | 0 | 0 | 0 | 0 | 0 | 0
Tue | Mar | 22 | 9 | 1930 | 0 | 1 | 0 | 0 | 0 | 0 | 0 | 0 | 0 | 1 | 0 | 0 | 0 | 0 | 0 | 0 | 0 | 0
Tue | Mar | 22 | 10 | 1931 | 0 | 1 | 0 | 0 | 0 | 0 | 0 | 0 | 0 | 1 | 0 | 0 | 0 | 0 | 0 | 0 | 0 | 0
Tue | Mar | 22 | 11 | 1932 | 0 | 0 | 1 | 0 | 0 | 0 | 0 | 0 | 0 | 1 | 0 | 0 | 0 | 0 | 0 | 0 | 0 | 0
Tue | Mar | 22 | 12 | 1933 | 0 | 0 | 1 | 0 | 0 | 0 | 0 | 0 | 0 | 1 | 0 | 0 | 0 | 0 | 0 | 0 | 0 | 0
Tue | Mar | 22 | 13 | 1934 | 0 | 0 | 1 | 0 | 0 | 0 | 0 | 0 | 0 | 1 | 0 | 0 | 0 | 0 | 0 | 0 | 0 | 0
Tue | Mar | 22 | 14 | 1935 | 0 | 0 | 1 | 0 | 0 | 0 | 0 | 0 | 0 | 1 | 0 | 0 | 0 | 0 | 0 | 0 | 0 | 0
Tue | Mar | 22 | 15 | 1936 | 0 | 0 | 1 | 0 | 0 | 0 | 0 | 0 | 0 | 1 | 0 | 0 | 0 | 0 | 0 | 0 | 0 | 0
Tue | Mar | 22 | 16 | 1937 | 0 | 0 | 1 | 0 | 0 | 0 | 0 | 0 | 0 | 1 | 0 | 0 | 0 | 0 | 0 | 0 | 0 | 0
Tue | Mar | 22 | 17 | 1938 | 0 | 1 | 0 | 0 | 0 | 0 | 0 | 0 | 0 | 1 | 0 | 0 | 0 | 0 | 0 | 0 | 0 | 0
Tue | Mar | 22 | 18 | 1939 | 0 | 1 | 0 | 0 | 0 | 0 | 0 | 0 | 0 | 1 | 0 | 0 | 0 | 0 | 0 | 0 | 0 | 0
Tue | Mar | 22 | 19 | 1940 | 0 | 1 | 0 | 0 | 0 | 0 | 0 | 0 | 0 | 1 | 0 | 0 | 0 | 0 | 0 | 0 | 0 | 0
Tue | Mar | 22 | 20 | 1941 | 0 | 0 | 1 | 0 | 0 | 0 | 0 | 0 | 0 | 1 | 0 | 0 | 0 | 0 | 0 | 0 | 0 | 0
Tue | Mar | 22 | 21 | 1942 | 0 | 0 | 1 | 0 | 0 | 0 | 0 | 0 | 0 | 1 | 0 | 0 | 0 | 0 | 0 | 0 | 0 | 0
Tue | Mar | 22 | 22 | 1943 | 0 | 0 | 0 | 1 | 0 | 0 | 0 | 0 | 0 | 1 | 0 | 0 | 0 | 0 | 0 | 0 | 0 | 0
Tue | Mar | 22 | 23 | 1944 | 0 | 0 | 0 | 1 | 0 | 0 | 0 | 0 | 0 | 1 | 0 | 0 | 0 | 0 | 0 | 0 | 0 | 0
Wed | Mar | 23 | 0 | 1945 | 0 | 0 | 0 | 1 | 0 | 0 | 0 | 0 | 0 | 1 | 0 | 0 | 0 | 0 | 0 | 0 | 0 | 0
Wed | Mar | 23 | 1 | 1946 | 0 | 0 | 0 | 1 | 0 | 0 | 0 | 0 | 0 | 1 | 0 | 0 | 0 | 0 | 0 | 0 | 0 | 0
Wed | Mar | 23 | 2 | 1947 | 0 | 0 | 0 | 1 | 0 | 0 | 0 | 0 | 0 | 1 | 0 | 0 | 0 | 0 | 0 | 0 | 0 | 0
Wed | Mar | 23 | 3 | 1948 | 0 | 0 | 0 | 1 | 0 | 0 | 0 | 0 | 0 | 1 | 0 | 0 | 0 | 0 | 0 | 0 | 0 | 0
Wed | Mar | 23 | 4 | 1949 | 0 | 0 | 0 | 1 | 0 | 0 | 0 | 0 | 0 | 1 | 0 | 0 | 0 | 0 | 0 | 0 | 0 | 0
Wed | Mar | 23 | 5 | 1950 | 0 | 0 | 0 | 1 | 0 | 0 | 0 | 0 | 0 | 1 | 0 | 0 | 0 | 0 | 0 | 0 | 0 | 0
Wed | Mar | 23 | 6 | 1951 | 0 | 0 | 0 | 1 | 0 | 0 | 0 | 0 | 0 | 1 | 0 | 0 | 0 | 0 | 0 | 0 | 0 | 0
Wed | Mar | 23 | 7 | 1952 | 0 | 1 | 0 | 0 | 0 | 0 | 0 | 0 | 0 | 1 | 0 | 0 | 0 | 0 | 0 | 0 | 0 | 0
Wed | Mar | 23 | 8 | 1953 | 0 | 1 | 0 | 0 | 0 | 0 | 0 | 0 | 0 | 1 | 0 | 0 | 0 | 0 | 0 | 0 | 0 | 0
Wed | Mar | 23 | 9 | 1954 | 0 | 1 | 0 | 0 | 0 | 0 | 0 | 0 | 0 | 1 | 0 | 0 | 0 | 0 | 0 | 0 | 0 | 0
Wed | Mar | 23 | 10 | 1955 | 0 | 1 | 0 | 0 | 0 | 0 | 0 | 0 | 0 | 1 | 0 | 0 | 0 | 0 | 0 | 0 | 0 | 0
Wed | Mar | 23 | 11 | 1956 | 0 | 0 | 1 | 0 | 0 | 0 | 0 | 0 | 0 | 1 | 0 | 0 | 0 | 0 | 0 | 0 | 0 | 0
Wed | Mar | 23 | 12 | 1957 | 0 | 0 | 1 | 0 | 0 | 0 | 0 | 0 | 0 | 1 | 0 | 0 | 0 | 0 | 0 | 0 | 0 | 0
Wed | Mar | 23 | 13 | 1958 | 0 | 0 | 1 | 0 | 0 | 0 | 0 | 0 | 0 | 1 | 0 | 0 | 0 | 0 | 0 | 0 | 0 | 0
Wed | Mar | 23 | 14 | 1959 | 0 | 0 | 1 | 0 | 0 | 0 | 0 | 0 | 0 | 1 | 0 | 0 | 0 | 0 | 0 | 0 | 0 | 0
Wed | Mar | 23 | 15 | 1960 | 0 | 0 | 1 | 0 | 0 | 0 | 0 | 0 | 0 | 1 | 0 | 0 | 0 | 0 | 0 | 0 | 0 | 0
Wed | Mar | 23 | 16 | 1961 | 0 | 0 | 1 | 0 | 0 | 0 | 0 | 0 | 0 | 1 | 0 | 0 | 0 | 0 | 0 | 0 | 0 | 0
Wed | Mar | 23 | 17 | 1962 | 0 | 1 | 0 | 0 | 0 | 0 | 0 | 0 | 0 | 1 | 0 | 0 | 0 | 0 | 0 | 0 | 0 | 0
Wed | Mar | 23 | 18 | 1963 | 0 | 1 | 0 | 0 | 0 | 0 | 0 | 0 | 0 | 1 | 0 | 0 | 0 | 0 | 0 | 0 | 0 | 0
Wed | Mar | 23 | 19 | 1964 | 0 | 1 | 0 | 0 | 0 | 0 | 0 | 0 | 0 | 1 | 0 | 0 | 0 | 0 | 0 | 0 | 0 | 0
Wed | Mar | 23 | 20 | 1965 | 0 | 0 | 1 | 0 | 0 | 0 | 0 | 0 | 0 | 1 | 0 | 0 | 0 | 0 | 0 | 0 | 0 | 0
Wed | Mar | 23 | 21 | 1966 | 0 | 0 | 1 | 0 | 0 | 0 | 0 | 0 | 0 | 1 | 0 | 0 | 0 | 0 | 0 | 0 | 0 | 0
Wed | Mar | 23 | 22 | 1967 | 0 | 0 | 0 | 1 | 0 | 0 | 0 | 0 | 0 | 1 | 0 | 0 | 0 | 0 | 0 | 0 | 0 | 0
Wed | Mar | 23 | 23 | 1968 | 0 | 0 | 0 | 1 | 0 | 0 | 0 | 0 | 0 | 1 | 0 | 0 | 0 | 0 | 0 | 0 | 0 | 0
Thu | Mar | 24 | 0 | 1969 | 0 | 0 | 0 | 1 | 0 | 0 | 0 | 0 | 0 | 1 | 0 | 0 | 0 | 0 | 0 | 0 | 0 | 0
Thu | Mar | 24 | 1 | 1970 | 0 | 0 | 0 | 1 | 0 | 0 | 0 | 0 | 0 | 1 | 0 | 0 | 0 | 0 | 0 | 0 | 0 | 0
Thu | Mar | 24 | 2 | 1971 | 0 | 0 | 0 | 1 | 0 | 0 | 0 | 0 | 0 | 1 | 0 | 0 | 0 | 0 | 0 | 0 | 0 | 0
Thu | Mar | 24 | 3 | 1972 | 0 | 0 | 0 | 1 | 0 | 0 | 0 | 0 | 0 | 1 | 0 | 0 | 0 | 0 | 0 | 0 | 0 | 0
Thu | Mar | 24 | 4 | 1973 | 0 | 0 | 0 | 1 | 0 | 0 | 0 | 0 | 0 | 1 | 0 | 0 | 0 | 0 | 0 | 0 | 0 | 0
Thu | Mar | 24 | 5 | 1974 | 0 | 0 | 0 | 1 | 0 | 0 | 0 | 0 | 0 | 1 | 0 | 0 | 0 | 0 | 0 | 0 | 0 | 0
Thu | Mar | 24 | 6 | 1975 | 0 | 0 | 0 | 1 | 0 | 0 | 0 | 0 | 0 | 1 | 0 | 0 | 0 | 0 | 0 | 0 | 0 | 0
Thu | Mar | 24 | 7 | 1976 | 0 | 1 | 0 | 0 | 0 | 0 | 0 | 0 | 0 | 1 | 0 | 0 | 0 | 0 | 0 | 0 | 0 | 0
Thu | Mar | 24 | 8 | 1977 | 0 | 1 | 0 | 0 | 0 | 0 | 0 | 0 | 0 | 1 | 0 | 0 | 0 | 0 | 0 | 0 | 0 | 0
Thu | Mar | 24 | 9 | 1978 | 0 | 1 | 0 | 0 | 0 | 0 | 0 | 0 | 0 | 1 | 0 | 0 | 0 | 0 | 0 | 0 | 0 | 0
Thu | Mar | 24 | 10 | 1979 | 0 | 1 | 0 | 0 | 0 | 0 | 0 | 0 | 0 | 1 | 0 | 0 | 0 | 0 | 0 | 0 | 0 | 0
Thu | Mar | 24 | 11 | 1980 | 0 | 0 | 1 | 0 | 0 | 0 | 0 | 0 | 0 | 1 | 0 | 0 | 0 | 0 | 0 | 0 | 0 | 0
Thu | Mar | 24 | 12 | 1981 | 0 | 0 | 1 | 0 | 0 | 0 | 0 | 0 | 0 | 1 | 0 | 0 | 0 | 0 | 0 | 0 | 0 | 0
Thu | Mar | 24 | 13 | 1982 | 0 | 0 | 1 | 0 | 0 | 0 | 0 | 0 | 0 | 1 | 0 | 0 | 0 | 0 | 0 | 0 | 0 | 0
Thu | Mar | 24 | 14 | 1983 | 0 | 0 | 1 | 0 | 0 | 0 | 0 | 0 | 0 | 1 | 0 | 0 | 0 | 0 | 0 | 0 | 0 | 0
Thu | Mar | 24 | 15 | 1984 | 0 | 0 | 1 | 0 | 0 | 0 | 0 | 0 | 0 | 1 | 0 | 0 | 0 | 0 | 0 | 0 | 0 | 0
Thu | Mar | 24 | 16 | 1985 | 0 | 0 | 1 | 0 | 0 | 0 | 0 | 0 | 0 | 1 | 0 | 0 | 0 | 0 | 0 | 0 | 0 | 0
Thu | Mar | 24 | 17 | 1986 | 0 | 1 | 0 | 0 | 0 | 0 | 0 | 0 | 0 | 1 | 0 | 0 | 0 | 0 | 0 | 0 | 0 | 0
Thu | Mar | 24 | 18 | 1987 | 0 | 1 | 0 | 0 | 0 | 0 | 0 | 0 | 0 | 1 | 0 | 0 | 0 | 0 | 0 | 0 | 0 | 0
Thu | Mar | 24 | 19 | 1988 | 0 | 1 | 0 | 0 | 0 | 0 | 0 | 0 | 0 | 1 | 0 | 0 | 0 | 0 | 0 | 0 | 0 | 0
Thu | Mar | 24 | 20 | 1989 | 0 | 0 | 1 | 0 | 0 | 0 | 0 | 0 | 0 | 1 | 0 | 0 | 0 | 0 | 0 | 0 | 0 | 0
Thu | Mar | 24 | 21 | 1990 | 0 | 0 | 1 | 0 | 0 | 0 | 0 | 0 | 0 | 1 | 0 | 0 | 0 | 0 | 0 | 0 | 0 | 0
Thu | Mar | 24 | 22 | 1991 | 0 | 0 | 0 | 1 | 0 | 0 | 0 | 0 | 0 | 1 | 0 | 0 | 0 | 0 | 0 | 0 | 0 | 0
Thu | Mar | 24 | 23 | 1992 | 0 | 0 | 0 | 1 | 0 | 0 | 0 | 0 | 0 | 1 | 0 | 0 | 0 | 0 | 0 | 0 | 0 | 0
Fri | Mar | 25 | 0 | 1993 | 0 | 0 | 0 | 1 | 0 | 0 | 0 | 0 | 0 | 1 | 0 | 0 | 0 | 0 | 0 | 0 | 0 | 0
Fri | Mar | 25 | 1 | 1994 | 0 | 0 | 0 | 1 | 0 | 0 | 0 | 0 | 0 | 1 | 0 | 0 | 0 | 0 | 0 | 0 | 0 | 0
Fri | Mar | 25 | 2 | 1995 | 0 | 0 | 0 | 1 | 0 | 0 | 0 | 0 | 0 | 1 | 0 | 0 | 0 | 0 | 0 | 0 | 0 | 0
Fri | Mar | 25 | 3 | 1996 | 0 | 0 | 0 | 1 | 0 | 0 | 0 | 0 | 0 | 1 | 0 | 0 | 0 | 0 | 0 | 0 | 0 | 0
Fri | Mar | 25 | 4 | 1997 | 0 | 0 | 0 | 1 | 0 | 0 | 0 | 0 | 0 | 1 | 0 | 0 | 0 | 0 | 0 | 0 | 0 | 0
Fri | Mar | 25 | 5 | 1998 | 0 | 0 | 0 | 1 | 0 | 0 | 0 | 0 | 0 | 1 | 0 | 0 | 0 | 0 | 0 | 0 | 0 | 0
Fri | Mar | 25 | 6 | 1999 | 0 | 0 | 0 | 1 | 0 | 0 | 0 | 0 | 0 | 1 | 0 | 0 | 0 | 0 | 0 | 0 | 0 | 0
Fri | Mar | 25 | 7 | 2000 | 0 | 1 | 0 | 0 | 0 | 0 | 0 | 0 | 0 | 1 | 0 | 0 | 0 | 0 | 0 | 0 | 0 | 0
Fri | Mar | 25 | 8 | 2001 | 0 | 1 | 0 | 0 | 0 | 0 | 0 | 0 | 0 | 1 | 0 | 0 | 0 | 0 | 0 | 0 | 0 | 0
Fri | Mar | 25 | 9 | 2002 | 0 | 1 | 0 | 0 | 0 | 0 | 0 | 0 | 0 | 1 | 0 | 0 | 0 | 0 | 0 | 0 | 0 | 0
Fri | Mar | 25 | 10 | 2003 | 0 | 1 | 0 | 0 | 0 | 0 | 0 | 0 | 0 | 1 | 0 | 0 | 0 | 0 | 0 | 0 | 0 | 0
Fri | Mar | 25 | 11 | 2004 | 0 | 0 | 1 | 0 | 0 | 0 | 0 | 0 | 0 | 1 | 0 | 0 | 0 | 0 | 0 | 0 | 0 | 0
Fri | Mar | 25 | 12 | 2005 | 0 | 0 | 1 | 0 | 0 | 0 | 0 | 0 | 0 | 1 | 0 | 0 | 0 | 0 | 0 | 0 | 0 | 0
Fri | Mar | 25 | 13 | 2006 | 0 | 0 | 1 | 0 | 0 | 0 | 0 | 0 | 0 | 1 | 0 | 0 | 0 | 0 | 0 | 0 | 0 | 0
Fri | Mar | 25 | 14 | 2007 | 0 | 0 | 1 | 0 | 0 | 0 | 0 | 0 | 0 | 1 | 0 | 0 | 0 | 0 | 0 | 0 | 0 | 0
Fri | Mar | 25 | 15 | 2008 | 0 | 0 | 1 | 0 | 0 | 0 | 0 | 0 | 0 | 1 | 0 | 0 | 0 | 0 | 0 | 0 | 0 | 0
Fri | Mar | 25 | 16 | 2009 | 0 | 0 | 1 | 0 | 0 | 0 | 0 | 0 | 0 | 1 | 0 | 0 | 0 | 0 | 0 | 0 | 0 | 0
Fri | Mar | 25 | 17 | 2010 | 0 | 1 | 0 | 0 | 0 | 0 | 0 | 0 | 0 | 1 | 0 | 0 | 0 | 0 | 0 | 0 | 0 | 0
Fri | Mar | 25 | 18 | 2011 | 0 | 1 | 0 | 0 | 0 | 0 | 0 | 0 | 0 | 1 | 0 | 0 | 0 | 0 | 0 | 0 | 0 | 0
Fri | Mar | 25 | 19 | 2012 | 0 | 1 | 0 | 0 | 0 | 0 | 0 | 0 | 0 | 1 | 0 | 0 | 0 | 0 | 0 | 0 | 0 | 0
Fri | Mar | 25 | 20 | 2013 | 0 | 0 | 1 | 0 | 0 | 0 | 0 | 0 | 0 | 1 | 0 | 0 | 0 | 0 | 0 | 0 | 0 | 0
Fri | Mar | 25 | 21 | 2014 | 0 | 0 | 1 | 0 | 0 | 0 | 0 | 0 | 0 | 1 | 0 | 0 | 0 | 0 | 0 | 0 | 0 | 0
Fri | Mar | 25 | 22 | 2015 | 0 | 0 | 0 | 1 | 0 | 0 | 0 | 0 | 0 | 1 | 0 | 0 | 0 | 0 | 0 | 0 | 0 | 0
Fri | Mar | 25 | 23 | 2016 | 0 | 0 | 0 | 1 | 0 | 0 | 0 | 0 | 0 | 1 | 0 | 0 | 0 | 0 | 0 | 0 | 0 | 0
Sat | Mar | 26 | 0 | 2017 | 0 | 0 | 0 | 1 | 0 | 0 | 0 | 0 | 0 | 1 | 0 | 0 | 0 | 0 | 0 | 0 | 0 | 0
Sat | Mar | 26 | 1 | 2018 | 0 | 0 | 0 | 1 | 0 | 0 | 0 | 0 | 0 | 1 | 0 | 0 | 0 | 0 | 0 | 0 | 0 | 0
Sat | Mar | 26 | 2 | 2019 | 0 | 0 | 0 | 1 | 0 | 0 | 0 | 0 | 0 | 1 | 0 | 0 | 0 | 0 | 0 | 0 | 0 | 0
Sat | Mar | 26 | 3 | 2020 | 0 | 0 | 0 | 1 | 0 | 0 | 0 | 0 | 0 | 1 | 0 | 0 | 0 | 0 | 0 | 0 | 0 | 0
Sat | Mar | 26 | 4 | 2021 | 0 | 0 | 0 | 1 | 0 | 0 | 0 | 0 | 0 | 1 | 0 | 0 | 0 | 0 | 0 | 0 | 0 | 0
Sat | Mar | 26 | 5 | 2022 | 0 | 0 | 0 | 1 | 0 | 0 | 0 | 0 | 0 | 1 | 0 | 0 | 0 | 0 | 0 | 0 | 0 | 0
Sat | Mar | 26 | 6 | 2023 | 0 | 0 | 0 | 1 | 0 | 0 | 0 | 0 | 0 | 1 | 0 | 0 | 0 | 0 | 0 | 0 | 0 | 0
Sat | Mar | 26 | 7 | 2024 | 0 | 0 | 0 | 1 | 0 | 0 | 0 | 0 | 0 | 1 | 0 | 0 | 0 | 0 | 0 | 0 | 0 | 0
Sat | Mar | 26 | 8 | 2025 | 0 | 0 | 0 | 1 | 0 | 0 | 0 | 0 | 0 | 1 | 0 | 0 | 0 | 0 | 0 | 0 | 0 | 0
Sat | Mar | 26 | 9 | 2026 | 0 | 0 | 0 | 1 | 0 | 0 | 0 | 0 | 0 | 1 | 0 | 0 | 0 | 0 | 0 | 0 | 0 | 0
Sat | Mar | 26 | 10 | 2027 | 0 | 0 | 0 | 1 | 0 | 0 | 0 | 0 | 0 | 1 | 0 | 0 | 0 | 0 | 0 | 0 | 0 | 0
Sat | Mar | 26 | 11 | 2028 | 0 | 0 | 0 | 1 | 0 | 0 | 0 | 0 | 0 | 1 | 0 | 0 | 0 | 0 | 0 | 0 | 0 | 0
Sat | Mar | 26 | 12 | 2029 | 0 | 0 | 0 | 1 | 0 | 0 | 0 | 0 | 0 | 1 | 0 | 0 | 0 | 0 | 0 | 0 | 0 | 0
Sat | Mar | 26 | 13 | 2030 | 0 | 0 | 0 | 1 | 0 | 0 | 0 | 0 | 0 | 1 | 0 | 0 | 0 | 0 | 0 | 0 | 0 | 0
Sat | Mar | 26 | 14 | 2031 | 0 | 0 | 0 | 1 | 0 | 0 | 0 | 0 | 0 | 1 | 0 | 0 | 0 | 0 | 0 | 0 | 0 | 0
Sat | Mar | 26 | 15 | 2032 | 0 | 0 | 0 | 1 | 0 | 0 | 0 | 0 | 0 | 1 | 0 | 0 | 0 | 0 | 0 | 0 | 0 | 0
Sat | Mar | 26 | 16 | 2033 | 0 | 0 | 0 | 1 | 0 | 0 | 0 | 0 | 0 | 1 | 0 | 0 | 0 | 0 | 0 | 0 | 0 | 0
Sat | Mar | 26 | 17 | 2034 | 0 | 0 | 0 | 1 | 0 | 0 | 0 | 0 | 0 | 1 | 0 | 0 | 0 | 0 | 0 | 0 | 0 | 0
Sat | Mar | 26 | 18 | 2035 | 0 | 0 | 0 | 1 | 0 | 0 | 0 | 0 | 0 | 1 | 0 | 0 | 0 | 0 | 0 | 0 | 0 | 0
Sat | Mar | 26 | 19 | 2036 | 0 | 0 | 0 | 1 | 0 | 0 | 0 | 0 | 0 | 1 | 0 | 0 | 0 | 0 | 0 | 0 | 0 | 0
Sat | Mar | 26 | 20 | 2037 | 0 | 0 | 0 | 1 | 0 | 0 | 0 | 0 | 0 | 1 | 0 | 0 | 0 | 0 | 0 | 0 | 0 | 0
Sat | Mar | 26 | 21 | 2038 | 0 | 0 | 0 | 1 | 0 | 0 | 0 | 0 | 0 | 1 | 0 | 0 | 0 | 0 | 0 | 0 | 0 | 0
Sat | Mar | 26 | 22 | 2039 | 0 | 0 | 0 | 1 | 0 | 0 | 0 | 0 | 0 | 1 | 0 | 0 | 0 | 0 | 0 | 0 | 0 | 0
Sat | Mar | 26 | 23 | 2040 | 0 | 0 | 0 | 1 | 0 | 0 | 0 | 0 | 0 | 1 | 0 | 0 | 0 | 0 | 0 | 0 | 0 | 0
Sun | Mar | 27 | 0 | 2041 | 0 | 0 | 0 | 1 | 0 | 0 | 0 | 0 | 0 | 1 | 0 | 0 | 0 | 0 | 0 | 0 | 0 | 0
Sun | Mar | 27 | 1 | 2042 | 0 | 0 | 0 | 1 | 0 | 0 | 0 | 0 | 0 | 1 | 0 | 0 | 0 | 0 | 0 | 0 | 0 | 0
Sun | Mar | 27 | 2 | 2043 | 0 | 0 | 0 | 1 | 0 | 0 | 0 | 0 | 0 | 1 | 0 | 0 | 0 | 0 | 0 | 0 | 0 | 0
Sun | Mar | 27 | 3 | 2044 | 0 | 0 | 0 | 1 | 0 | 0 | 0 | 0 | 0 | 1 | 0 | 0 | 0 | 0 | 0 | 0 | 0 | 0
Sun | Mar | 27 | 4 | 2045 | 0 | 0 | 0 | 1 | 0 | 0 | 0 | 0 | 0 | 1 | 0 | 0 | 0 | 0 | 0 | 0 | 0 | 0
Sun | Mar | 27 | 5 | 2046 | 0 | 0 | 0 | 1 | 0 | 0 | 0 | 0 | 0 | 1 | 0 | 0 | 0 | 0 | 0 | 0 | 0 | 0
Sun | Mar | 27 | 6 | 2047 | 0 | 0 | 0 | 1 | 0 | 0 | 0 | 0 | 0 | 1 | 0 | 0 | 0 | 0 | 0 | 0 | 0 | 0
Sun | Mar | 27 | 7 | 2048 | 0 | 0 | 0 | 1 | 0 | 0 | 0 | 0 | 0 | 1 | 0 | 0 | 0 | 0 | 0 | 0 | 0 | 0
Sun | Mar | 27 | 8 | 2049 | 0 | 0 | 0 | 1 | 0 | 0 | 0 | 0 | 0 | 1 | 0 | 0 | 0 | 0 | 0 | 0 | 0 | 0
Sun | Mar | 27 | 9 | 2050 | 0 | 0 | 0 | 1 | 0 | 0 | 0 | 0 | 0 | 1 | 0 | 0 | 0 | 0 | 0 | 0 | 0 | 0
Sun | Mar | 27 | 10 | 2051 | 0 | 0 | 0 | 1 | 0 | 0 | 0 | 0 | 0 | 1 | 0 | 0 | 0 | 0 | 0 | 0 | 0 | 0
Sun | Mar | 27 | 11 | 2052 | 0 | 0 | 0 | 1 | 0 | 0 | 0 | 0 | 0 | 1 | 0 | 0 | 0 | 0 | 0 | 0 | 0 | 0
Sun | Mar | 27 | 12 | 2053 | 0 | 0 | 0 | 1 | 0 | 0 | 0 | 0 | 0 | 1 | 0 | 0 | 0 | 0 | 0 | 0 | 0 | 0
Sun | Mar | 27 | 13 | 2054 | 0 | 0 | 0 | 1 | 0 | 0 | 0 | 0 | 0 | 1 | 0 | 0 | 0 | 0 | 0 | 0 | 0 | 0
Sun | Mar | 27 | 14 | 2055 | 0 | 0 | 0 | 1 | 0 | 0 | 0 | 0 | 0 | 1 | 0 | 0 | 0 | 0 | 0 | 0 | 0 | 0
Sun | Mar | 27 | 15 | 2056 | 0 | 0 | 0 | 1 | 0 | 0 | 0 | 0 | 0 | 1 | 0 | 0 | 0 | 0 | 0 | 0 | 0 | 0
Sun | Mar | 27 | 16 | 2057 | 0 | 0 | 0 | 1 | 0 | 0 | 0 | 0 | 0 | 1 | 0 | 0 | 0 | 0 | 0 | 0 | 0 | 0
Sun | Mar | 27 | 17 | 2058 | 0 | 0 | 0 | 1 | 0 | 0 | 0 | 0 | 0 | 1 | 0 | 0 | 0 | 0 | 0 | 0 | 0 | 0
Sun | Mar | 27 | 18 | 2059 | 0 | 0 | 0 | 1 | 0 | 0 | 0 | 0 | 0 | 1 | 0 | 0 | 0 | 0 | 0 | 0 | 0 | 0
Sun | Mar | 27 | 19 | 2060 | 0 | 0 | 0 | 1 | 0 | 0 | 0 | 0 | 0 | 1 | 0 | 0 | 0 | 0 | 0 | 0 | 0 | 0
Sun | Mar | 27 | 20 | 2061 | 0 | 0 | 0 | 1 | 0 | 0 | 0 | 0 | 0 | 1 | 0 | 0 | 0 | 0 | 0 | 0 | 0 | 0
Sun | Mar | 27 | 21 | 2062 | 0 | 0 | 0 | 1 | 0 | 0 | 0 | 0 | 0 | 1 | 0 | 0 | 0 | 0 | 0 | 0 | 0 | 0
Sun | Mar | 27 | 22 | 2063 | 0 | 0 | 0 | 1 | 0 | 0 | 0 | 0 | 0 | 1 | 0 | 0 | 0 | 0 | 0 | 0 | 0 | 0
Sun | Mar | 27 | 23 | 2064 | 0 | 0 | 0 | 1 | 0 | 0 | 0 | 0 | 0 | 1 | 0 | 0 | 0 | 0 | 0 | 0 | 0 | 0
Mon | Mar | 28 | 0 | 2065 | 0 | 0 | 0 | 1 | 0 | 0 | 0 | 0 | 0 | 1 | 0 | 0 | 0 | 0 | 0 | 0 | 0 | 0
Mon | Mar | 28 | 1 | 2066 | 0 | 0 | 0 | 1 | 0 | 0 | 0 | 0 | 0 | 1 | 0 | 0 | 0 | 0 | 0 | 0 | 0 | 0
Mon | Mar | 28 | 2 | 2067 | 0 | 0 | 0 | 1 | 0 | 0 | 0 | 0 | 0 | 1 | 0 | 0 | 0 | 0 | 0 | 0 | 0 | 0
Mon | Mar | 28 | 3 | 2068 | 0 | 0 | 0 | 1 | 0 | 0 | 0 | 0 | 0 | 1 | 0 | 0 | 0 | 0 | 0 | 0 | 0 | 0
Mon | Mar | 28 | 4 | 2069 | 0 | 0 | 0 | 1 | 0 | 0 | 0 | 0 | 0 | 1 | 0 | 0 | 0 | 0 | 0 | 0 | 0 | 0
Mon | Mar | 28 | 5 | 2070 | 0 | 0 | 0 | 1 | 0 | 0 | 0 | 0 | 0 | 1 | 0 | 0 | 0 | 0 | 0 | 0 | 0 | 0
Mon | Mar | 28 | 6 | 2071 | 0 | 0 | 0 | 1 | 0 | 0 | 0 | 0 | 0 | 1 | 0 | 0 | 0 | 0 | 0 | 0 | 0 | 0
Mon | Mar | 28 | 7 | 2072 | 0 | 1 | 0 | 0 | 0 | 0 | 0 | 0 | 0 | 1 | 0 | 0 | 0 | 0 | 0 | 0 | 0 | 0
Mon | Mar | 28 | 8 | 2073 | 0 | 1 | 0 | 0 | 0 | 0 | 0 | 0 | 0 | 1 | 0 | 0 | 0 | 0 | 0 | 0 | 0 | 0
Mon | Mar | 28 | 9 | 2074 | 0 | 1 | 0 | 0 | 0 | 0 | 0 | 0 | 0 | 1 | 0 | 0 | 0 | 0 | 0 | 0 | 0 | 0
Mon | Mar | 28 | 10 | 2075 | 0 | 1 | 0 | 0 | 0 | 0 | 0 | 0 | 0 | 1 | 0 | 0 | 0 | 0 | 0 | 0 | 0 | 0
Mon | Mar | 28 | 11 | 2076 | 0 | 0 | 1 | 0 | 0 | 0 | 0 | 0 | 0 | 1 | 0 | 0 | 0 | 0 | 0 | 0 | 0 | 0
Mon | Mar | 28 | 12 | 2077 | 0 | 0 | 1 | 0 | 0 | 0 | 0 | 0 | 0 | 1 | 0 | 0 | 0 | 0 | 0 | 0 | 0 | 0
Mon | Mar | 28 | 13 | 2078 | 0 | 0 | 1 | 0 | 0 | 0 | 0 | 0 | 0 | 1 | 0 | 0 | 0 | 0 | 0 | 0 | 0 | 0
Mon | Mar | 28 | 14 | 2079 | 0 | 0 | 1 | 0 | 0 | 0 | 0 | 0 | 0 | 1 | 0 | 0 | 0 | 0 | 0 | 0 | 0 | 0
Mon | Mar | 28 | 15 | 2080 | 0 | 0 | 1 | 0 | 0 | 0 | 0 | 0 | 0 | 1 | 0 | 0 | 0 | 0 | 0 | 0 | 0 | 0
Mon | Mar | 28 | 16 | 2081 | 0 | 0 | 1 | 0 | 0 | 0 | 0 | 0 | 0 | 1 | 0 | 0 | 0 | 0 | 0 | 0 | 0 | 0
Mon | Mar | 28 | 17 | 2082 | 0 | 1 | 0 | 0 | 0 | 0 | 0 | 0 | 0 | 1 | 0 | 0 | 0 | 0 | 0 | 0 | 0 | 0
Mon | Mar | 28 | 18 | 2083 | 0 | 1 | 0 | 0 | 0 | 0 | 0 | 0 | 0 | 1 | 0 | 0 | 0 | 0 | 0 | 0 | 0 | 0
Mon | Mar | 28 | 19 | 2084 | 0 | 1 | 0 | 0 | 0 | 0 | 0 | 0 | 0 | 1 | 0 | 0 | 0 | 0 | 0 | 0 | 0 | 0
Mon | Mar | 28 | 20 | 2085 | 0 | 0 | 1 | 0 | 0 | 0 | 0 | 0 | 0 | 1 | 0 | 0 | 0 | 0 | 0 | 0 | 0 | 0
Mon | Mar | 28 | 21 | 2086 | 0 | 0 | 1 | 0 | 0 | 0 | 0 | 0 | 0 | 1 | 0 | 0 | 0 | 0 | 0 | 0 | 0 | 0
Mon | Mar | 28 | 22 | 2087 | 0 | 0 | 0 | 1 | 0 | 0 | 0 | 0 | 0 | 1 | 0 | 0 | 0 | 0 | 0 | 0 | 0 | 0
Mon | Mar | 28 | 23 | 2088 | 0 | 0 | 0 | 1 | 0 | 0 | 0 | 0 | 0 | 1 | 0 | 0 | 0 | 0 | 0 | 0 | 0 | 0
Tue | Mar | 29 | 0 | 2089 | 0 | 0 | 0 | 1 | 0 | 0 | 0 | 0 | 0 | 1 | 0 | 0 | 0 | 0 | 0 | 0 | 0 | 0
Tue | Mar | 29 | 1 | 2090 | 0 | 0 | 0 | 1 | 0 | 0 | 0 | 0 | 0 | 1 | 0 | 0 | 0 | 0 | 0 | 0 | 0 | 0
Tue | Mar | 29 | 2 | 2091 | 0 | 0 | 0 | 1 | 0 | 0 | 0 | 0 | 0 | 1 | 0 | 0 | 0 | 0 | 0 | 0 | 0 | 0
Tue | Mar | 29 | 3 | 2092 | 0 | 0 | 0 | 1 | 0 | 0 | 0 | 0 | 0 | 1 | 0 | 0 | 0 | 0 | 0 | 0 | 0 | 0
Tue | Mar | 29 | 4 | 2093 | 0 | 0 | 0 | 1 | 0 | 0 | 0 | 0 | 0 | 1 | 0 | 0 | 0 | 0 | 0 | 0 | 0 | 0
Tue | Mar | 29 | 5 | 2094 | 0 | 0 | 0 | 1 | 0 | 0 | 0 | 0 | 0 | 1 | 0 | 0 | 0 | 0 | 0 | 0 | 0 | 0
Tue | Mar | 29 | 6 | 2095 | 0 | 0 | 0 | 1 | 0 | 0 | 0 | 0 | 0 | 1 | 0 | 0 | 0 | 0 | 0 | 0 | 0 | 0
Tue | Mar | 29 | 7 | 2096 | 0 | 1 | 0 | 0 | 0 | 0 | 0 | 0 | 0 | 1 | 0 | 0 | 0 | 0 | 0 | 0 | 0 | 0
Tue | Mar | 29 | 8 | 2097 | 0 | 1 | 0 | 0 | 0 | 0 | 0 | 0 | 0 | 1 | 0 | 0 | 0 | 0 | 0 | 0 | 0 | 0
Tue | Mar | 29 | 9 | 2098 | 0 | 1 | 0 | 0 | 0 | 0 | 0 | 0 | 0 | 1 | 0 | 0 | 0 | 0 | 0 | 0 | 0 | 0
Tue | Mar | 29 | 10 | 2099 | 0 | 1 | 0 | 0 | 0 | 0 | 0 | 0 | 0 | 1 | 0 | 0 | 0 | 0 | 0 | 0 | 0 | 0
Tue | Mar | 29 | 11 | 2100 | 0 | 0 | 1 | 0 | 0 | 0 | 0 | 0 | 0 | 1 | 0 | 0 | 0 | 0 | 0 | 0 | 0 | 0
Tue | Mar | 29 | 12 | 2101 | 0 | 0 | 1 | 0 | 0 | 0 | 0 | 0 | 0 | 1 | 0 | 0 | 0 | 0 | 0 | 0 | 0 | 0
Tue | Mar | 29 | 13 | 2102 | 0 | 0 | 1 | 0 | 0 | 0 | 0 | 0 | 0 | 1 | 0 | 0 | 0 | 0 | 0 | 0 | 0 | 0
Tue | Mar | 29 | 14 | 2103 | 0 | 0 | 1 | 0 | 0 | 0 | 0 | 0 | 0 | 1 | 0 | 0 | 0 | 0 | 0 | 0 | 0 | 0
Tue | Mar | 29 | 15 | 2104 | 0 | 0 | 1 | 0 | 0 | 0 | 0 | 0 | 0 | 1 | 0 | 0 | 0 | 0 | 0 | 0 | 0 | 0
Tue | Mar | 29 | 16 | 2105 | 0 | 0 | 1 | 0 | 0 | 0 | 0 | 0 | 0 | 1 | 0 | 0 | 0 | 0 | 0 | 0 | 0 | 0
Tue | Mar | 29 | 17 | 2106 | 0 | 1 | 0 | 0 | 0 | 0 | 0 | 0 | 0 | 1 | 0 | 0 | 0 | 0 | 0 | 0 | 0 | 0
Tue | Mar | 29 | 18 | 2107 | 0 | 1 | 0 | 0 | 0 | 0 | 0 | 0 | 0 | 1 | 0 | 0 | 0 | 0 | 0 | 0 | 0 | 0
Tue | Mar | 29 | 19 | 2108 | 0 | 1 | 0 | 0 | 0 | 0 | 0 | 0 | 0 | 1 | 0 | 0 | 0 | 0 | 0 | 0 | 0 | 0
Tue | Mar | 29 | 20 | 2109 | 0 | 0 | 1 | 0 | 0 | 0 | 0 | 0 | 0 | 1 | 0 | 0 | 0 | 0 | 0 | 0 | 0 | 0
Tue | Mar | 29 | 21 | 2110 | 0 | 0 | 1 | 0 | 0 | 0 | 0 | 0 | 0 | 1 | 0 | 0 | 0 | 0 | 0 | 0 | 0 | 0
Tue | Mar | 29 | 22 | 2111 | 0 | 0 | 0 | 1 | 0 | 0 | 0 | 0 | 0 | 1 | 0 | 0 | 0 | 0 | 0 | 0 | 0 | 0
Tue | Mar | 29 | 23 | 2112 | 0 | 0 | 0 | 1 | 0 | 0 | 0 | 0 | 0 | 1 | 0 | 0 | 0 | 0 | 0 | 0 | 0 | 0
Wed | Mar | 30 | 0 | 2113 | 0 | 0 | 0 | 1 | 0 | 0 | 0 | 0 | 0 | 1 | 0 | 0 | 0 | 0 | 0 | 0 | 0 | 0
Wed | Mar | 30 | 1 | 2114 | 0 | 0 | 0 | 1 | 0 | 0 | 0 | 0 | 0 | 1 | 0 | 0 | 0 | 0 | 0 | 0 | 0 | 0
Wed | Mar | 30 | 2 | 2115 | 0 | 0 | 0 | 1 | 0 | 0 | 0 | 0 | 0 | 1 | 0 | 0 | 0 | 0 | 0 | 0 | 0 | 0
Wed | Mar | 30 | 3 | 2116 | 0 | 0 | 0 | 1 | 0 | 0 | 0 | 0 | 0 | 1 | 0 | 0 | 0 | 0 | 0 | 0 | 0 | 0
Wed | Mar | 30 | 4 | 2117 | 0 | 0 | 0 | 1 | 0 | 0 | 0 | 0 | 0 | 1 | 0 | 0 | 0 | 0 | 0 | 0 | 0 | 0
Wed | Mar | 30 | 5 | 2118 | 0 | 0 | 0 | 1 | 0 | 0 | 0 | 0 | 0 | 1 | 0 | 0 | 0 | 0 | 0 | 0 | 0 | 0
Wed | Mar | 30 | 6 | 2119 | 0 | 0 | 0 | 1 | 0 | 0 | 0 | 0 | 0 | 1 | 0 | 0 | 0 | 0 | 0 | 0 | 0 | 0
Wed | Mar | 30 | 7 | 2120 | 0 | 1 | 0 | 0 | 0 | 0 | 0 | 0 | 0 | 1 | 0 | 0 | 0 | 0 | 0 | 0 | 0 | 0
Wed | Mar | 30 | 8 | 2121 | 0 | 1 | 0 | 0 | 0 | 0 | 0 | 0 | 0 | 1 | 0 | 0 | 0 | 0 | 0 | 0 | 0 | 0
Wed | Mar | 30 | 9 | 2122 | 0 | 1 | 0 | 0 | 0 | 0 | 0 | 0 | 0 | 1 | 0 | 0 | 0 | 0 | 0 | 0 | 0 | 0
Wed | Mar | 30 | 10 | 2123 | 0 | 1 | 0 | 0 | 0 | 0 | 0 | 0 | 0 | 1 | 0 | 0 | 0 | 0 | 0 | 0 | 0 | 0
Wed | Mar | 30 | 11 | 2124 | 0 | 0 | 1 | 0 | 0 | 0 | 0 | 0 | 0 | 1 | 0 | 0 | 0 | 0 | 0 | 0 | 0 | 0
Wed | Mar | 30 | 12 | 2125 | 0 | 0 | 1 | 0 | 0 | 0 | 0 | 0 | 0 | 1 | 0 | 0 | 0 | 0 | 0 | 0 | 0 | 0
Wed | Mar | 30 | 13 | 2126 | 0 | 0 | 1 | 0 | 0 | 0 | 0 | 0 | 0 | 1 | 0 | 0 | 0 | 0 | 0 | 0 | 0 | 0
Wed | Mar | 30 | 14 | 2127 | 0 | 0 | 1 | 0 | 0 | 0 | 0 | 0 | 0 | 1 | 0 | 0 | 0 | 0 | 0 | 0 | 0 | 0
Wed | Mar | 30 | 15 | 2128 | 0 | 0 | 1 | 0 | 0 | 0 | 0 | 0 | 0 | 1 | 0 | 0 | 0 | 0 | 0 | 0 | 0 | 0
Wed | Mar | 30 | 16 | 2129 | 0 | 0 | 1 | 0 | 0 | 0 | 0 | 0 | 0 | 1 | 0 | 0 | 0 | 0 | 0 | 0 | 0 | 0
Wed | Mar | 30 | 17 | 2130 | 0 | 1 | 0 | 0 | 0 | 0 | 0 | 0 | 0 | 1 | 0 | 0 | 0 | 0 | 0 | 0 | 0 | 0
Wed | Mar | 30 | 18 | 2131 | 0 | 1 | 0 | 0 | 0 | 0 | 0 | 0 | 0 | 1 | 0 | 0 | 0 | 0 | 0 | 0 | 0 | 0
Wed | Mar | 30 | 19 | 2132 | 0 | 1 | 0 | 0 | 0 | 0 | 0 | 0 | 0 | 1 | 0 | 0 | 0 | 0 | 0 | 0 | 0 | 0
Wed | Mar | 30 | 20 | 2133 | 0 | 0 | 1 | 0 | 0 | 0 | 0 | 0 | 0 | 1 | 0 | 0 | 0 | 0 | 0 | 0 | 0 | 0
Wed | Mar | 30 | 21 | 2134 | 0 | 0 | 1 | 0 | 0 | 0 | 0 | 0 | 0 | 1 | 0 | 0 | 0 | 0 | 0 | 0 | 0 | 0
Wed | Mar | 30 | 22 | 2135 | 0 | 0 | 0 | 1 | 0 | 0 | 0 | 0 | 0 | 1 | 0 | 0 | 0 | 0 | 0 | 0 | 0 | 0
Wed | Mar | 30 | 23 | 2136 | 0 | 0 | 0 | 1 | 0 | 0 | 0 | 0 | 0 | 1 | 0 | 0 | 0 | 0 | 0 | 0 | 0 | 0
Thu | Mar | 31 | 0 | 2137 | 0 | 0 | 0 | 1 | 0 | 0 | 0 | 0 | 0 | 1 | 0 | 0 | 0 | 0 | 0 | 0 | 0 | 0
Thu | Mar | 31 | 1 | 2138 | 0 | 0 | 0 | 1 | 0 | 0 | 0 | 0 | 0 | 1 | 0 | 0 | 0 | 0 | 0 | 0 | 0 | 0
Thu | Mar | 31 | 2 | 2139 | 0 | 0 | 0 | 1 | 0 | 0 | 0 | 0 | 0 | 1 | 0 | 0 | 0 | 0 | 0 | 0 | 0 | 0
Thu | Mar | 31 | 3 | 2140 | 0 | 0 | 0 | 1 | 0 | 0 | 0 | 0 | 0 | 1 | 0 | 0 | 0 | 0 | 0 | 0 | 0 | 0
Thu | Mar | 31 | 4 | 2141 | 0 | 0 | 0 | 1 | 0 | 0 | 0 | 0 | 0 | 1 | 0 | 0 | 0 | 0 | 0 | 0 | 0 | 0
Thu | Mar | 31 | 5 | 2142 | 0 | 0 | 0 | 1 | 0 | 0 | 0 | 0 | 0 | 1 | 0 | 0 | 0 | 0 | 0 | 0 | 0 | 0
Thu | Mar | 31 | 6 | 2143 | 0 | 0 | 0 | 1 | 0 | 0 | 0 | 0 | 0 | 1 | 0 | 0 | 0 | 0 | 0 | 0 | 0 | 0
Thu | Mar | 31 | 7 | 2144 | 0 | 1 | 0 | 0 | 0 | 0 | 0 | 0 | 0 | 1 | 0 | 0 | 0 | 0 | 0 | 0 | 0 | 0
Thu | Mar | 31 | 8 | 2145 | 0 | 1 | 0 | 0 | 0 | 0 | 0 | 0 | 0 | 1 | 0 | 0 | 0 | 0 | 0 | 0 | 0 | 0
Thu | Mar | 31 | 9 | 2146 | 0 | 1 | 0 | 0 | 0 | 0 | 0 | 0 | 0 | 1 | 0 | 0 | 0 | 0 | 0 | 0 | 0 | 0
Thu | Mar | 31 | 10 | 2147 | 0 | 1 | 0 | 0 | 0 | 0 | 0 | 0 | 0 | 1 | 0 | 0 | 0 | 0 | 0 | 0 | 0 | 0
Thu | Mar | 31 | 11 | 2148 | 0 | 0 | 1 | 0 | 0 | 0 | 0 | 0 | 0 | 1 | 0 | 0 | 0 | 0 | 0 | 0 | 0 | 0
Thu | Mar | 31 | 12 | 2149 | 0 | 0 | 1 | 0 | 0 | 0 | 0 | 0 | 0 | 1 | 0 | 0 | 0 | 0 | 0 | 0 | 0 | 0
Thu | Mar | 31 | 13 | 2150 | 0 | 0 | 1 | 0 | 0 | 0 | 0 | 0 | 0 | 1 | 0 | 0 | 0 | 0 | 0 | 0 | 0 | 0
Thu | Mar | 31 | 14 | 2151 | 0 | 0 | 1 | 0 | 0 | 0 | 0 | 0 | 0 | 1 | 0 | 0 | 0 | 0 | 0 | 0 | 0 | 0
Thu | Mar | 31 | 15 | 2152 | 0 | 0 | 1 | 0 | 0 | 0 | 0 | 0 | 0 | 1 | 0 | 0 | 0 | 0 | 0 | 0 | 0 | 0
Thu | Mar | 31 | 16 | 2153 | 0 | 0 | 1 | 0 | 0 | 0 | 0 | 0 | 0 | 1 | 0 | 0 | 0 | 0 | 0 | 0 | 0 | 0
Thu | Mar | 31 | 17 | 2154 | 0 | 1 | 0 | 0 | 0 | 0 | 0 | 0 | 0 | 1 | 0 | 0 | 0 | 0 | 0 | 0 | 0 | 0
Thu | Mar | 31 | 18 | 2155 | 0 | 1 | 0 | 0 | 0 | 0 | 0 | 0 | 0 | 1 | 0 | 0 | 0 | 0 | 0 | 0 | 0 | 0
Thu | Mar | 31 | 19 | 2156 | 0 | 1 | 0 | 0 | 0 | 0 | 0 | 0 | 0 | 1 | 0 | 0 | 0 | 0 | 0 | 0 | 0 | 0
Thu | Mar | 31 | 20 | 2157 | 0 | 0 | 1 | 0 | 0 | 0 | 0 | 0 | 0 | 1 | 0 | 0 | 0 | 0 | 0 | 0 | 0 | 0
Thu | Mar | 31 | 21 | 2158 | 0 | 0 | 1 | 0 | 0 | 0 | 0 | 0 | 0 | 1 | 0 | 0 | 0 | 0 | 0 | 0 | 0 | 0
Thu | Mar | 31 | 22 | 2159 | 0 | 0 | 0 | 1 | 0 | 0 | 0 | 0 | 0 | 1 | 0 | 0 | 0 | 0 | 0 | 0 | 0 | 0
Thu | Mar | 31 | 23 | 2160 | 0 | 0 | 0 | 1 | 0 | 0 | 0 | 0 | 0 | 1 | 0 | 0 | 0 | 0 | 0 | 0 | 0 | 0
Fri | Apr | 1 | 0 | 2161 | 0 | 0 | 0 | 0 | 0 | 1 | 0 | 0 | 0 | 1 | 0 | 0 | 0 | 0 | 0 | 0 | 0 | 0
Fri | Apr | 1 | 1 | 2162 | 0 | 0 | 0 | 0 | 0 | 1 | 0 | 0 | 0 | 1 | 0 | 0 | 0 | 0 | 0 | 0 | 0 | 0
Fri | Apr | 1 | 2 | 2163 | 0 | 0 | 0 | 0 | 0 | 1 | 0 | 0 | 0 | 1 | 0 | 0 | 0 | 0 | 0 | 0 | 0 | 0
Fri | Apr | 1 | 3 | 2164 | 0 | 0 | 0 | 0 | 0 | 1 | 0 | 0 | 0 | 1 | 0 | 0 | 0 | 0 | 0 | 0 | 0 | 0
Fri | Apr | 1 | 4 | 2165 | 0 | 0 | 0 | 0 | 0 | 1 | 0 | 0 | 0 | 1 | 0 | 0 | 0 | 0 | 0 | 0 | 0 | 0
Fri | Apr | 1 | 5 | 2166 | 0 | 0 | 0 | 0 | 0 | 1 | 0 | 0 | 0 | 1 | 0 | 0 | 0 | 0 | 0 | 0 | 0 | 0
Fri | Apr | 1 | 6 | 2167 | 0 | 0 | 0 | 0 | 0 | 1 | 0 | 0 | 0 | 1 | 0 | 0 | 0 | 0 | 0 | 0 | 0 | 0
Fri | Apr | 1 | 7 | 2168 | 0 | 0 | 0 | 0 | 1 | 0 | 0 | 0 | 0 | 1 | 0 | 0 | 0 | 0 | 0 | 0 | 0 | 0
Fri | Apr | 1 | 8 | 2169 | 0 | 0 | 0 | 0 | 1 | 0 | 0 | 0 | 0 | 1 | 0 | 0 | 0 | 0 | 0 | 0 | 0 | 0
Fri | Apr | 1 | 9 | 2170 | 0 | 0 | 0 | 0 | 1 | 0 | 0 | 0 | 0 | 1 | 0 | 0 | 0 | 0 | 0 | 0 | 0 | 0
Fri | Apr | 1 | 10 | 2171 | 0 | 0 | 0 | 0 | 1 | 0 | 0 | 0 | 0 | 1 | 0 | 0 | 0 | 0 | 0 | 0 | 0 | 0
Fri | Apr | 1 | 11 | 2172 | 0 | 0 | 0 | 0 | 1 | 0 | 0 | 0 | 0 | 1 | 0 | 0 | 0 | 0 | 0 | 0 | 0 | 0
Fri | Apr | 1 | 12 | 2173 | 0 | 0 | 0 | 0 | 1 | 0 | 0 | 0 | 0 | 1 | 0 | 0 | 0 | 0 | 0 | 0 | 0 | 0
Fri | Apr | 1 | 13 | 2174 | 0 | 0 | 0 | 0 | 1 | 0 | 0 | 0 | 0 | 1 | 0 | 0 | 0 | 0 | 0 | 0 | 0 | 0
Fri | Apr | 1 | 14 | 2175 | 0 | 0 | 0 | 0 | 1 | 0 | 0 | 0 | 0 | 1 | 0 | 0 | 0 | 0 | 0 | 0 | 0 | 0
Fri | Apr | 1 | 15 | 2176 | 0 | 0 | 0 | 0 | 1 | 0 | 0 | 0 | 0 | 1 | 0 | 0 | 0 | 0 | 0 | 0 | 0 | 0
Fri | Apr | 1 | 16 | 2177 | 0 | 0 | 0 | 0 | 1 | 0 | 0 | 0 | 0 | 1 | 0 | 0 | 0 | 0 | 0 | 0 | 0 | 0
Fri | Apr | 1 | 17 | 2178 | 0 | 0 | 0 | 0 | 1 | 0 | 0 | 0 | 0 | 1 | 0 | 0 | 0 | 0 | 0 | 0 | 0 | 0
Fri | Apr | 1 | 18 | 2179 | 0 | 0 | 0 | 0 | 1 | 0 | 0 | 0 | 0 | 1 | 0 | 0 | 0 | 0 | 0 | 0 | 0 | 0
Fri | Apr | 1 | 19 | 2180 | 0 | 0 | 0 | 0 | 1 | 0 | 0 | 0 | 0 | 1 | 0 | 0 | 0 | 0 | 0 | 0 | 0 | 0
Fri | Apr | 1 | 20 | 2181 | 0 | 0 | 0 | 0 | 1 | 0 | 0 | 0 | 0 | 1 | 0 | 0 | 0 | 0 | 0 | 0 | 0 | 0
Fri | Apr | 1 | 21 | 2182 | 0 | 0 | 0 | 0 | 1 | 0 | 0 | 0 | 0 | 1 | 0 | 0 | 0 | 0 | 0 | 0 | 0 | 0
Fri | Apr | 1 | 22 | 2183 | 0 | 0 | 0 | 0 | 0 | 1 | 0 | 0 | 0 | 1 | 0 | 0 | 0 | 0 | 0 | 0 | 0 | 0
Fri | Apr | 1 | 23 | 2184 | 0 | 0 | 0 | 0 | 0 | 1 | 0 | 0 | 0 | 1 | 0 | 0 | 0 | 0 | 0 | 0 | 0 | 0
Sat | Apr | 2 | 0 | 2185 | 0 | 0 | 0 | 0 | 0 | 1 | 0 | 0 | 0 | 1 | 0 | 0 | 0 | 0 | 0 | 0 | 0 | 0
Sat | Apr | 2 | 1 | 2186 | 0 | 0 | 0 | 0 | 0 | 1 | 0 | 0 | 0 | 1 | 0 | 0 | 0 | 0 | 0 | 0 | 0 | 0
Sat | Apr | 2 | 2 | 2187 | 0 | 0 | 0 | 0 | 0 | 1 | 0 | 0 | 0 | 1 | 0 | 0 | 0 | 0 | 0 | 0 | 0 | 0
Sat | Apr | 2 | 3 | 2188 | 0 | 0 | 0 | 0 | 0 | 1 | 0 | 0 | 0 | 1 | 0 | 0 | 0 | 0 | 0 | 0 | 0 | 0
Sat | Apr | 2 | 4 | 2189 | 0 | 0 | 0 | 0 | 0 | 1 | 0 | 0 | 0 | 1 | 0 | 0 | 0 | 0 | 0 | 0 | 0 | 0
Sat | Apr | 2 | 5 | 2190 | 0 | 0 | 0 | 0 | 0 | 1 | 0 | 0 | 0 | 1 | 0 | 0 | 0 | 0 | 0 | 0 | 0 | 0
Sat | Apr | 2 | 6 | 2191 | 0 | 0 | 0 | 0 | 0 | 1 | 0 | 0 | 0 | 1 | 0 | 0 | 0 | 0 | 0 | 0 | 0 | 0
Sat | Apr | 2 | 7 | 2192 | 0 | 0 | 0 | 0 | 0 | 1 | 0 | 0 | 0 | 1 | 0 | 0 | 0 | 0 | 0 | 0 | 0 | 0
Sat | Apr | 2 | 8 | 2193 | 0 | 0 | 0 | 0 | 0 | 1 | 0 | 0 | 0 | 1 | 0 | 0 | 0 | 0 | 0 | 0 | 0 | 0
Sat | Apr | 2 | 9 | 2194 | 0 | 0 | 0 | 0 | 0 | 1 | 0 | 0 | 0 | 1 | 0 | 0 | 0 | 0 | 0 | 0 | 0 | 0
Sat | Apr | 2 | 10 | 2195 | 0 | 0 | 0 | 0 | 0 | 1 | 0 | 0 | 0 | 1 | 0 | 0 | 0 | 0 | 0 | 0 | 0 | 0
Sat | Apr | 2 | 11 | 2196 | 0 | 0 | 0 | 0 | 0 | 1 | 0 | 0 | 0 | 1 | 0 | 0 | 0 | 0 | 0 | 0 | 0 | 0
Sat | Apr | 2 | 12 | 2197 | 0 | 0 | 0 | 0 | 0 | 1 | 0 | 0 | 0 | 1 | 0 | 0 | 0 | 0 | 0 | 0 | 0 | 0
Sat | Apr | 2 | 13 | 2198 | 0 | 0 | 0 | 0 | 0 | 1 | 0 | 0 | 0 | 1 | 0 | 0 | 0 | 0 | 0 | 0 | 0 | 0
Sat | Apr | 2 | 14 | 2199 | 0 | 0 | 0 | 0 | 0 | 1 | 0 | 0 | 0 | 1 | 0 | 0 | 0 | 0 | 0 | 0 | 0 | 0
Sat | Apr | 2 | 15 | 2200 | 0 | 0 | 0 | 0 | 0 | 1 | 0 | 0 | 0 | 1 | 0 | 0 | 0 | 0 | 0 | 0 | 0 | 0
Sat | Apr | 2 | 16 | 2201 | 0 | 0 | 0 | 0 | 0 | 1 | 0 | 0 | 0 | 1 | 0 | 0 | 0 | 0 | 0 | 0 | 0 | 0
Sat | Apr | 2 | 17 | 2202 | 0 | 0 | 0 | 0 | 0 | 1 | 0 | 0 | 0 | 1 | 0 | 0 | 0 | 0 | 0 | 0 | 0 | 0
Sat | Apr | 2 | 18 | 2203 | 0 | 0 | 0 | 0 | 0 | 1 | 0 | 0 | 0 | 1 | 0 | 0 | 0 | 0 | 0 | 0 | 0 | 0
Sat | Apr | 2 | 19 | 2204 | 0 | 0 | 0 | 0 | 0 | 1 | 0 | 0 | 0 | 1 | 0 | 0 | 0 | 0 | 0 | 0 | 0 | 0
Sat | Apr | 2 | 20 | 2205 | 0 | 0 | 0 | 0 | 0 | 1 | 0 | 0 | 0 | 1 | 0 | 0 | 0 | 0 | 0 | 0 | 0 | 0
Sat | Apr | 2 | 21 | 2206 | 0 | 0 | 0 | 0 | 0 | 1 | 0 | 0 | 0 | 1 | 0 | 0 | 0 | 0 | 0 | 0 | 0 | 0
Sat | Apr | 2 | 22 | 2207 | 0 | 0 | 0 | 0 | 0 | 1 | 0 | 0 | 0 | 1 | 0 | 0 | 0 | 0 | 0 | 0 | 0 | 0
Sat | Apr | 2 | 23 | 2208 | 0 | 0 | 0 | 0 | 0 | 1 | 0 | 0 | 0 | 1 | 0 | 0 | 0 | 0 | 0 | 0 | 0 | 0
Sun | Apr | 3 | 0 | 2209 | 0 | 0 | 0 | 0 | 0 | 1 | 0 | 0 | 0 | 1 | 0 | 0 | 0 | 0 | 0 | 0 | 0 | 0
Sun | Apr | 3 | 1 | 2210 | 0 | 0 | 0 | 0 | 0 | 1 | 0 | 0 | 0 | 1 | 0 | 0 | 0 | 0 | 0 | 0 | 0 | 0
Sun | Apr | 3 | 2 | 2211 | 0 | 0 | 0 | 0 | 0 | 1 | 0 | 0 | 0 | 1 | 0 | 0 | 0 | 0 | 0 | 0 | 0 | 0
Sun | Apr | 3 | 3 | 2212 | 0 | 0 | 0 | 0 | 0 | 1 | 0 | 0 | 0 | 1 | 0 | 0 | 0 | 0 | 0 | 0 | 0 | 0
Sun | Apr | 3 | 4 | 2213 | 0 | 0 | 0 | 0 | 0 | 1 | 0 | 0 | 0 | 1 | 0 | 0 | 0 | 0 | 0 | 0 | 0 | 0
Sun | Apr | 3 | 5 | 2214 | 0 | 0 | 0 | 0 | 0 | 1 | 0 | 0 | 0 | 1 | 0 | 0 | 0 | 0 | 0 | 0 | 0 | 0
Sun | Apr | 3 | 6 | 2215 | 0 | 0 | 0 | 0 | 0 | 1 | 0 | 0 | 0 | 1 | 0 | 0 | 0 | 0 | 0 | 0 | 0 | 0
Sun | Apr | 3 | 7 | 2216 | 0 | 0 | 0 | 0 | 0 | 1 | 0 | 0 | 0 | 1 | 0 | 0 | 0 | 0 | 0 | 0 | 0 | 0
Sun | Apr | 3 | 8 | 2217 | 0 | 0 | 0 | 0 | 0 | 1 | 0 | 0 | 0 | 1 | 0 | 0 | 0 | 0 | 0 | 0 | 0 | 0
Sun | Apr | 3 | 9 | 2218 | 0 | 0 | 0 | 0 | 0 | 1 | 0 | 0 | 0 | 1 | 0 | 0 | 0 | 0 | 0 | 0 | 0 | 0
Sun | Apr | 3 | 10 | 2219 | 0 | 0 | 0 | 0 | 0 | 1 | 0 | 0 | 0 | 1 | 0 | 0 | 0 | 0 | 0 | 0 | 0 | 0
Sun | Apr | 3 | 11 | 2220 | 0 | 0 | 0 | 0 | 0 | 1 | 0 | 0 | 0 | 1 | 0 | 0 | 0 | 0 | 0 | 0 | 0 | 0
Sun | Apr | 3 | 12 | 2221 | 0 | 0 | 0 | 0 | 0 | 1 | 0 | 0 | 0 | 1 | 0 | 0 | 0 | 0 | 0 | 0 | 0 | 0
Sun | Apr | 3 | 13 | 2222 | 0 | 0 | 0 | 0 | 0 | 1 | 0 | 0 | 0 | 1 | 0 | 0 | 0 | 0 | 0 | 0 | 0 | 0
Sun | Apr | 3 | 14 | 2223 | 0 | 0 | 0 | 0 | 0 | 1 | 0 | 0 | 0 | 1 | 0 | 0 | 0 | 0 | 0 | 0 | 0 | 0
Sun | Apr | 3 | 15 | 2224 | 0 | 0 | 0 | 0 | 0 | 1 | 0 | 0 | 0 | 1 | 0 | 0 | 0 | 0 | 0 | 0 | 0 | 0
Sun | Apr | 3 | 16 | 2225 | 0 | 0 | 0 | 0 | 0 | 1 | 0 | 0 | 0 | 1 | 0 | 0 | 0 | 0 | 0 | 0 | 0 | 0
Sun | Apr | 3 | 17 | 2226 | 0 | 0 | 0 | 0 | 0 | 1 | 0 | 0 | 0 | 1 | 0 | 0 | 0 | 0 | 0 | 0 | 0 | 0
Sun | Apr | 3 | 18 | 2227 | 0 | 0 | 0 | 0 | 0 | 1 | 0 | 0 | 0 | 1 | 0 | 0 | 0 | 0 | 0 | 0 | 0 | 0
Sun | Apr | 3 | 19 | 2228 | 0 | 0 | 0 | 0 | 0 | 1 | 0 | 0 | 0 | 1 | 0 | 0 | 0 | 0 | 0 | 0 | 0 | 0
Sun | Apr | 3 | 20 | 2229 | 0 | 0 | 0 | 0 | 0 | 1 | 0 | 0 | 0 | 1 | 0 | 0 | 0 | 0 | 0 | 0 | 0 | 0
Sun | Apr | 3 | 21 | 2230 | 0 | 0 | 0 | 0 | 0 | 1 | 0 | 0 | 0 | 1 | 0 | 0 | 0 | 0 | 0 | 0 | 0 | 0
Sun | Apr | 3 | 22 | 2231 | 0 | 0 | 0 | 0 | 0 | 1 | 0 | 0 | 0 | 1 | 0 | 0 | 0 | 0 | 0 | 0 | 0 | 0
Sun | Apr | 3 | 23 | 2232 | 0 | 0 | 0 | 0 | 0 | 1 | 0 | 0 | 0 | 1 | 0 | 0 | 0 | 0 | 0 | 0 | 0 | 0
Mon | Apr | 4 | 0 | 2233 | 0 | 0 | 0 | 0 | 0 | 1 | 0 | 0 | 0 | 1 | 0 | 0 | 0 | 0 | 0 | 0 | 0 | 0
Mon | Apr | 4 | 1 | 2234 | 0 | 0 | 0 | 0 | 0 | 1 | 0 | 0 | 0 | 1 | 0 | 0 | 0 | 0 | 0 | 0 | 0 | 0
Mon | Apr | 4 | 2 | 2235 | 0 | 0 | 0 | 0 | 0 | 1 | 0 | 0 | 0 | 1 | 0 | 0 | 0 | 0 | 0 | 0 | 0 | 0
Mon | Apr | 4 | 3 | 2236 | 0 | 0 | 0 | 0 | 0 | 1 | 0 | 0 | 0 | 1 | 0 | 0 | 0 | 0 | 0 | 0 | 0 | 0
Mon | Apr | 4 | 4 | 2237 | 0 | 0 | 0 | 0 | 0 | 1 | 0 | 0 | 0 | 1 | 0 | 0 | 0 | 0 | 0 | 0 | 0 | 0
Mon | Apr | 4 | 5 | 2238 | 0 | 0 | 0 | 0 | 0 | 1 | 0 | 0 | 0 | 1 | 0 | 0 | 0 | 0 | 0 | 0 | 0 | 0
Mon | Apr | 4 | 6 | 2239 | 0 | 0 | 0 | 0 | 0 | 1 | 0 | 0 | 0 | 1 | 0 | 0 | 0 | 0 | 0 | 0 | 0 | 0
Mon | Apr | 4 | 7 | 2240 | 0 | 0 | 0 | 0 | 1 | 0 | 0 | 0 | 0 | 1 | 0 | 0 | 0 | 0 | 0 | 0 | 0 | 0
Mon | Apr | 4 | 8 | 2241 | 0 | 0 | 0 | 0 | 1 | 0 | 0 | 0 | 0 | 1 | 0 | 0 | 0 | 0 | 0 | 0 | 0 | 0
Mon | Apr | 4 | 9 | 2242 | 0 | 0 | 0 | 0 | 1 | 0 | 0 | 0 | 0 | 1 | 0 | 0 | 0 | 0 | 0 | 0 | 0 | 0
Mon | Apr | 4 | 10 | 2243 | 0 | 0 | 0 | 0 | 1 | 0 | 0 | 0 | 0 | 1 | 0 | 0 | 0 | 0 | 0 | 0 | 0 | 0
Mon | Apr | 4 | 11 | 2244 | 0 | 0 | 0 | 0 | 1 | 0 | 0 | 0 | 0 | 1 | 0 | 0 | 0 | 0 | 0 | 0 | 0 | 0
Mon | Apr | 4 | 12 | 2245 | 0 | 0 | 0 | 0 | 1 | 0 | 0 | 0 | 0 | 1 | 0 | 0 | 0 | 0 | 0 | 0 | 0 | 0
Mon | Apr | 4 | 13 | 2246 | 0 | 0 | 0 | 0 | 1 | 0 | 0 | 0 | 0 | 1 | 0 | 0 | 0 | 0 | 0 | 0 | 0 | 0
Mon | Apr | 4 | 14 | 2247 | 0 | 0 | 0 | 0 | 1 | 0 | 0 | 0 | 0 | 1 | 0 | 0 | 0 | 0 | 0 | 0 | 0 | 0
Mon | Apr | 4 | 15 | 2248 | 0 | 0 | 0 | 0 | 1 | 0 | 0 | 0 | 0 | 1 | 0 | 0 | 0 | 0 | 0 | 0 | 0 | 0
Mon | Apr | 4 | 16 | 2249 | 0 | 0 | 0 | 0 | 1 | 0 | 0 | 0 | 0 | 1 | 0 | 0 | 0 | 0 | 0 | 0 | 0 | 0
Mon | Apr | 4 | 17 | 2250 | 0 | 0 | 0 | 0 | 1 | 0 | 0 | 0 | 0 | 1 | 0 | 0 | 0 | 0 | 0 | 0 | 0 | 0
Mon | Apr | 4 | 18 | 2251 | 0 | 0 | 0 | 0 | 1 | 0 | 0 | 0 | 0 | 1 | 0 | 0 | 0 | 0 | 0 | 0 | 0 | 0
Mon | Apr | 4 | 19 | 2252 | 0 | 0 | 0 | 0 | 1 | 0 | 0 | 0 | 0 | 1 | 0 | 0 | 0 | 0 | 0 | 0 | 0 | 0
Mon | Apr | 4 | 20 | 2253 | 0 | 0 | 0 | 0 | 1 | 0 | 0 | 0 | 0 | 1 | 0 | 0 | 0 | 0 | 0 | 0 | 0 | 0
Mon | Apr | 4 | 21 | 2254 | 0 | 0 | 0 | 0 | 1 | 0 | 0 | 0 | 0 | 1 | 0 | 0 | 0 | 0 | 0 | 0 | 0 | 0
Mon | Apr | 4 | 22 | 2255 | 0 | 0 | 0 | 0 | 0 | 1 | 0 | 0 | 0 | 1 | 0 | 0 | 0 | 0 | 0 | 0 | 0 | 0
Mon | Apr | 4 | 23 | 2256 | 0 | 0 | 0 | 0 | 0 | 1 | 0 | 0 | 0 | 1 | 0 | 0 | 0 | 0 | 0 | 0 | 0 | 0
Tue | Apr | 5 | 0 | 2257 | 0 | 0 | 0 | 0 | 0 | 1 | 0 | 0 | 0 | 1 | 0 | 0 | 0 | 0 | 0 | 0 | 0 | 0
Tue | Apr | 5 | 1 | 2258 | 0 | 0 | 0 | 0 | 0 | 1 | 0 | 0 | 0 | 1 | 0 | 0 | 0 | 0 | 0 | 0 | 0 | 0
Tue | Apr | 5 | 2 | 2259 | 0 | 0 | 0 | 0 | 0 | 1 | 0 | 0 | 0 | 1 | 0 | 0 | 0 | 0 | 0 | 0 | 0 | 0
Tue | Apr | 5 | 3 | 2260 | 0 | 0 | 0 | 0 | 0 | 1 | 0 | 0 | 0 | 1 | 0 | 0 | 0 | 0 | 0 | 0 | 0 | 0
Tue | Apr | 5 | 4 | 2261 | 0 | 0 | 0 | 0 | 0 | 1 | 0 | 0 | 0 | 1 | 0 | 0 | 0 | 0 | 0 | 0 | 0 | 0
Tue | Apr | 5 | 5 | 2262 | 0 | 0 | 0 | 0 | 0 | 1 | 0 | 0 | 0 | 1 | 0 | 0 | 0 | 0 | 0 | 0 | 0 | 0
Tue | Apr | 5 | 6 | 2263 | 0 | 0 | 0 | 0 | 0 | 1 | 0 | 0 | 0 | 1 | 0 | 0 | 0 | 0 | 0 | 0 | 0 | 0
Tue | Apr | 5 | 7 | 2264 | 0 | 0 | 0 | 0 | 1 | 0 | 0 | 0 | 0 | 1 | 0 | 0 | 0 | 0 | 0 | 0 | 0 | 0
Tue | Apr | 5 | 8 | 2265 | 0 | 0 | 0 | 0 | 1 | 0 | 0 | 0 | 0 | 1 | 0 | 0 | 0 | 0 | 0 | 0 | 0 | 0
Tue | Apr | 5 | 9 | 2266 | 0 | 0 | 0 | 0 | 1 | 0 | 0 | 0 | 0 | 1 | 0 | 0 | 0 | 0 | 0 | 0 | 0 | 0
Tue | Apr | 5 | 10 | 2267 | 0 | 0 | 0 | 0 | 1 | 0 | 0 | 0 | 0 | 1 | 0 | 0 | 0 | 0 | 0 | 0 | 0 | 0
Tue | Apr | 5 | 11 | 2268 | 0 | 0 | 0 | 0 | 1 | 0 | 0 | 0 | 0 | 1 | 0 | 0 | 0 | 0 | 0 | 0 | 0 | 0
Tue | Apr | 5 | 12 | 2269 | 0 | 0 | 0 | 0 | 1 | 0 | 0 | 0 | 0 | 1 | 0 | 0 | 0 | 0 | 0 | 0 | 0 | 0
Tue | Apr | 5 | 13 | 2270 | 0 | 0 | 0 | 0 | 1 | 0 | 0 | 0 | 0 | 1 | 0 | 0 | 0 | 0 | 0 | 0 | 0 | 0
Tue | Apr | 5 | 14 | 2271 | 0 | 0 | 0 | 0 | 1 | 0 | 0 | 0 | 0 | 1 | 0 | 0 | 0 | 0 | 0 | 0 | 0 | 0
Tue | Apr | 5 | 15 | 2272 | 0 | 0 | 0 | 0 | 1 | 0 | 0 | 0 | 0 | 1 | 0 | 0 | 0 | 0 | 0 | 0 | 0 | 0
Tue | Apr | 5 | 16 | 2273 | 0 | 0 | 0 | 0 | 1 | 0 | 0 | 0 | 0 | 1 | 0 | 0 | 0 | 0 | 0 | 0 | 0 | 0
Tue | Apr | 5 | 17 | 2274 | 0 | 0 | 0 | 0 | 1 | 0 | 0 | 0 | 0 | 1 | 0 | 0 | 0 | 0 | 0 | 0 | 0 | 0
Tue | Apr | 5 | 18 | 2275 | 0 | 0 | 0 | 0 | 1 | 0 | 0 | 0 | 0 | 1 | 0 | 0 | 0 | 0 | 0 | 0 | 0 | 0
Tue | Apr | 5 | 19 | 2276 | 0 | 0 | 0 | 0 | 1 | 0 | 0 | 0 | 0 | 1 | 0 | 0 | 0 | 0 | 0 | 0 | 0 | 0
Tue | Apr | 5 | 20 | 2277 | 0 | 0 | 0 | 0 | 1 | 0 | 0 | 0 | 0 | 1 | 0 | 0 | 0 | 0 | 0 | 0 | 0 | 0
Tue | Apr | 5 | 21 | 2278 | 0 | 0 | 0 | 0 | 1 | 0 | 0 | 0 | 0 | 1 | 0 | 0 | 0 | 0 | 0 | 0 | 0 | 0
Tue | Apr | 5 | 22 | 2279 | 0 | 0 | 0 | 0 | 0 | 1 | 0 | 0 | 0 | 1 | 0 | 0 | 0 | 0 | 0 | 0 | 0 | 0
Tue | Apr | 5 | 23 | 2280 | 0 | 0 | 0 | 0 | 0 | 1 | 0 | 0 | 0 | 1 | 0 | 0 | 0 | 0 | 0 | 0 | 0 | 0
Wed | Apr | 6 | 0 | 2281 | 0 | 0 | 0 | 0 | 0 | 1 | 0 | 0 | 0 | 1 | 0 | 0 | 0 | 0 | 0 | 0 | 0 | 0
Wed | Apr | 6 | 1 | 2282 | 0 | 0 | 0 | 0 | 0 | 1 | 0 | 0 | 0 | 1 | 0 | 0 | 0 | 0 | 0 | 0 | 0 | 0
Wed | Apr | 6 | 2 | 2283 | 0 | 0 | 0 | 0 | 0 | 1 | 0 | 0 | 0 | 1 | 0 | 0 | 0 | 0 | 0 | 0 | 0 | 0
Wed | Apr | 6 | 3 | 2284 | 0 | 0 | 0 | 0 | 0 | 1 | 0 | 0 | 0 | 1 | 0 | 0 | 0 | 0 | 0 | 0 | 0 | 0
Wed | Apr | 6 | 4 | 2285 | 0 | 0 | 0 | 0 | 0 | 1 | 0 | 0 | 0 | 1 | 0 | 0 | 0 | 0 | 0 | 0 | 0 | 0
Wed | Apr | 6 | 5 | 2286 | 0 | 0 | 0 | 0 | 0 | 1 | 0 | 0 | 0 | 1 | 0 | 0 | 0 | 0 | 0 | 0 | 0 | 0
Wed | Apr | 6 | 6 | 2287 | 0 | 0 | 0 | 0 | 0 | 1 | 0 | 0 | 0 | 1 | 0 | 0 | 0 | 0 | 0 | 0 | 0 | 0
Wed | Apr | 6 | 7 | 2288 | 0 | 0 | 0 | 0 | 1 | 0 | 0 | 0 | 0 | 1 | 0 | 0 | 0 | 0 | 0 | 0 | 0 | 0
Wed | Apr | 6 | 8 | 2289 | 0 | 0 | 0 | 0 | 1 | 0 | 0 | 0 | 0 | 1 | 0 | 0 | 0 | 0 | 0 | 0 | 0 | 0
Wed | Apr | 6 | 9 | 2290 | 0 | 0 | 0 | 0 | 1 | 0 | 0 | 0 | 0 | 1 | 0 | 0 | 0 | 0 | 0 | 0 | 0 | 0
Wed | Apr | 6 | 10 | 2291 | 0 | 0 | 0 | 0 | 1 | 0 | 0 | 0 | 0 | 1 | 0 | 0 | 0 | 0 | 0 | 0 | 0 | 0
Wed | Apr | 6 | 11 | 2292 | 0 | 0 | 0 | 0 | 1 | 0 | 0 | 0 | 0 | 1 | 0 | 0 | 0 | 0 | 0 | 0 | 0 | 0
Wed | Apr | 6 | 12 | 2293 | 0 | 0 | 0 | 0 | 1 | 0 | 0 | 0 | 0 | 1 | 0 | 0 | 0 | 0 | 0 | 0 | 0 | 0
Wed | Apr | 6 | 13 | 2294 | 0 | 0 | 0 | 0 | 1 | 0 | 0 | 0 | 0 | 1 | 0 | 0 | 0 | 0 | 0 | 0 | 0 | 0
Wed | Apr | 6 | 14 | 2295 | 0 | 0 | 0 | 0 | 1 | 0 | 0 | 0 | 0 | 1 | 0 | 0 | 0 | 0 | 0 | 0 | 0 | 0
Wed | Apr | 6 | 15 | 2296 | 0 | 0 | 0 | 0 | 1 | 0 | 0 | 0 | 0 | 1 | 0 | 0 | 0 | 0 | 0 | 0 | 0 | 0
Wed | Apr | 6 | 16 | 2297 | 0 | 0 | 0 | 0 | 1 | 0 | 0 | 0 | 0 | 1 | 0 | 0 | 0 | 0 | 0 | 0 | 0 | 0
Wed | Apr | 6 | 17 | 2298 | 0 | 0 | 0 | 0 | 1 | 0 | 0 | 0 | 0 | 1 | 0 | 0 | 0 | 0 | 0 | 0 | 0 | 0
Wed | Apr | 6 | 18 | 2299 | 0 | 0 | 0 | 0 | 1 | 0 | 0 | 0 | 0 | 1 | 0 | 0 | 0 | 0 | 0 | 0 | 0 | 0
Wed | Apr | 6 | 19 | 2300 | 0 | 0 | 0 | 0 | 1 | 0 | 0 | 0 | 0 | 1 | 0 | 0 | 0 | 0 | 0 | 0 | 0 | 0
Wed | Apr | 6 | 20 | 2301 | 0 | 0 | 0 | 0 | 1 | 0 | 0 | 0 | 0 | 1 | 0 | 0 | 0 | 0 | 0 | 0 | 0 | 0
Wed | Apr | 6 | 21 | 2302 | 0 | 0 | 0 | 0 | 1 | 0 | 0 | 0 | 0 | 1 | 0 | 0 | 0 | 0 | 0 | 0 | 0 | 0
Wed | Apr | 6 | 22 | 2303 | 0 | 0 | 0 | 0 | 0 | 1 | 0 | 0 | 0 | 1 | 0 | 0 | 0 | 0 | 0 | 0 | 0 | 0
Wed | Apr | 6 | 23 | 2304 | 0 | 0 | 0 | 0 | 0 | 1 | 0 | 0 | 0 | 1 | 0 | 0 | 0 | 0 | 0 | 0 | 0 | 0
Thu | Apr | 7 | 0 | 2305 | 0 | 0 | 0 | 0 | 0 | 1 | 0 | 0 | 0 | 1 | 0 | 0 | 0 | 0 | 0 | 0 | 0 | 0
Thu | Apr | 7 | 1 | 2306 | 0 | 0 | 0 | 0 | 0 | 1 | 0 | 0 | 0 | 1 | 0 | 0 | 0 | 0 | 0 | 0 | 0 | 0
Thu | Apr | 7 | 2 | 2307 | 0 | 0 | 0 | 0 | 0 | 1 | 0 | 0 | 0 | 1 | 0 | 0 | 0 | 0 | 0 | 0 | 0 | 0
Thu | Apr | 7 | 3 | 2308 | 0 | 0 | 0 | 0 | 0 | 1 | 0 | 0 | 0 | 1 | 0 | 0 | 0 | 0 | 0 | 0 | 0 | 0
Thu | Apr | 7 | 4 | 2309 | 0 | 0 | 0 | 0 | 0 | 1 | 0 | 0 | 0 | 1 | 0 | 0 | 0 | 0 | 0 | 0 | 0 | 0
Thu | Apr | 7 | 5 | 2310 | 0 | 0 | 0 | 0 | 0 | 1 | 0 | 0 | 0 | 1 | 0 | 0 | 0 | 0 | 0 | 0 | 0 | 0
Thu | Apr | 7 | 6 | 2311 | 0 | 0 | 0 | 0 | 0 | 1 | 0 | 0 | 0 | 1 | 0 | 0 | 0 | 0 | 0 | 0 | 0 | 0
Thu | Apr | 7 | 7 | 2312 | 0 | 0 | 0 | 0 | 1 | 0 | 0 | 0 | 0 | 1 | 0 | 0 | 0 | 0 | 0 | 0 | 0 | 0
Thu | Apr | 7 | 8 | 2313 | 0 | 0 | 0 | 0 | 1 | 0 | 0 | 0 | 0 | 1 | 0 | 0 | 0 | 0 | 0 | 0 | 0 | 0
Thu | Apr | 7 | 9 | 2314 | 0 | 0 | 0 | 0 | 1 | 0 | 0 | 0 | 0 | 1 | 0 | 0 | 0 | 0 | 0 | 0 | 0 | 0
Thu | Apr | 7 | 10 | 2315 | 0 | 0 | 0 | 0 | 1 | 0 | 0 | 0 | 0 | 1 | 0 | 0 | 0 | 0 | 0 | 0 | 0 | 0
Thu | Apr | 7 | 11 | 2316 | 0 | 0 | 0 | 0 | 1 | 0 | 0 | 0 | 0 | 1 | 0 | 0 | 0 | 0 | 0 | 0 | 0 | 0
Thu | Apr | 7 | 12 | 2317 | 0 | 0 | 0 | 0 | 1 | 0 | 0 | 0 | 0 | 1 | 0 | 0 | 0 | 0 | 0 | 0 | 0 | 0
Thu | Apr | 7 | 13 | 2318 | 0 | 0 | 0 | 0 | 1 | 0 | 0 | 0 | 0 | 1 | 0 | 0 | 0 | 0 | 0 | 0 | 0 | 0
Thu | Apr | 7 | 14 | 2319 | 0 | 0 | 0 | 0 | 1 | 0 | 0 | 0 | 0 | 1 | 0 | 0 | 0 | 0 | 0 | 0 | 0 | 0
Thu | Apr | 7 | 15 | 2320 | 0 | 0 | 0 | 0 | 1 | 0 | 0 | 0 | 0 | 1 | 0 | 0 | 0 | 0 | 0 | 0 | 0 | 0
Thu | Apr | 7 | 16 | 2321 | 0 | 0 | 0 | 0 | 1 | 0 | 0 | 0 | 0 | 1 | 0 | 0 | 0 | 0 | 0 | 0 | 0 | 0
Thu | Apr | 7 | 17 | 2322 | 0 | 0 | 0 | 0 | 1 | 0 | 0 | 0 | 0 | 1 | 0 | 0 | 0 | 0 | 0 | 0 | 0 | 0
Thu | Apr | 7 | 18 | 2323 | 0 | 0 | 0 | 0 | 1 | 0 | 0 | 0 | 0 | 1 | 0 | 0 | 0 | 0 | 0 | 0 | 0 | 0
Thu | Apr | 7 | 19 | 2324 | 0 | 0 | 0 | 0 | 1 | 0 | 0 | 0 | 0 | 1 | 0 | 0 | 0 | 0 | 0 | 0 | 0 | 0
Thu | Apr | 7 | 20 | 2325 | 0 | 0 | 0 | 0 | 1 | 0 | 0 | 0 | 0 | 1 | 0 | 0 | 0 | 0 | 0 | 0 | 0 | 0
Thu | Apr | 7 | 21 | 2326 | 0 | 0 | 0 | 0 | 1 | 0 | 0 | 0 | 0 | 1 | 0 | 0 | 0 | 0 | 0 | 0 | 0 | 0
Thu | Apr | 7 | 22 | 2327 | 0 | 0 | 0 | 0 | 0 | 1 | 0 | 0 | 0 | 1 | 0 | 0 | 0 | 0 | 0 | 0 | 0 | 0
Thu | Apr | 7 | 23 | 2328 | 0 | 0 | 0 | 0 | 0 | 1 | 0 | 0 | 0 | 1 | 0 | 0 | 0 | 0 | 0 | 0 | 0 | 0
Fri | Apr | 8 | 0 | 2329 | 0 | 0 | 0 | 0 | 0 | 1 | 0 | 0 | 0 | 1 | 0 | 0 | 0 | 0 | 0 | 0 | 0 | 0
Fri | Apr | 8 | 1 | 2330 | 0 | 0 | 0 | 0 | 0 | 1 | 0 | 0 | 0 | 1 | 0 | 0 | 0 | 0 | 0 | 0 | 0 | 0
Fri | Apr | 8 | 2 | 2331 | 0 | 0 | 0 | 0 | 0 | 1 | 0 | 0 | 0 | 1 | 0 | 0 | 0 | 0 | 0 | 0 | 0 | 0
Fri | Apr | 8 | 3 | 2332 | 0 | 0 | 0 | 0 | 0 | 1 | 0 | 0 | 0 | 1 | 0 | 0 | 0 | 0 | 0 | 0 | 0 | 0
Fri | Apr | 8 | 4 | 2333 | 0 | 0 | 0 | 0 | 0 | 1 | 0 | 0 | 0 | 1 | 0 | 0 | 0 | 0 | 0 | 0 | 0 | 0
Fri | Apr | 8 | 5 | 2334 | 0 | 0 | 0 | 0 | 0 | 1 | 0 | 0 | 0 | 1 | 0 | 0 | 0 | 0 | 0 | 0 | 0 | 0
Fri | Apr | 8 | 6 | 2335 | 0 | 0 | 0 | 0 | 0 | 1 | 0 | 0 | 0 | 1 | 0 | 0 | 0 | 0 | 0 | 0 | 0 | 0
Fri | Apr | 8 | 7 | 2336 | 0 | 0 | 0 | 0 | 1 | 0 | 0 | 0 | 0 | 1 | 0 | 0 | 0 | 0 | 0 | 0 | 0 | 0
Fri | Apr | 8 | 8 | 2337 | 0 | 0 | 0 | 0 | 1 | 0 | 0 | 0 | 0 | 1 | 0 | 0 | 0 | 0 | 0 | 0 | 0 | 0
Fri | Apr | 8 | 9 | 2338 | 0 | 0 | 0 | 0 | 1 | 0 | 0 | 0 | 0 | 1 | 0 | 0 | 0 | 0 | 0 | 0 | 0 | 0
Fri | Apr | 8 | 10 | 2339 | 0 | 0 | 0 | 0 | 1 | 0 | 0 | 0 | 0 | 1 | 0 | 0 | 0 | 0 | 0 | 0 | 0 | 0
Fri | Apr | 8 | 11 | 2340 | 0 | 0 | 0 | 0 | 1 | 0 | 0 | 0 | 0 | 1 | 0 | 0 | 0 | 0 | 0 | 0 | 0 | 0
Fri | Apr | 8 | 12 | 2341 | 0 | 0 | 0 | 0 | 1 | 0 | 0 | 0 | 0 | 1 | 0 | 0 | 0 | 0 | 0 | 0 | 0 | 0
Fri | Apr | 8 | 13 | 2342 | 0 | 0 | 0 | 0 | 1 | 0 | 0 | 0 | 0 | 1 | 0 | 0 | 0 | 0 | 0 | 0 | 0 | 0
Fri | Apr | 8 | 14 | 2343 | 0 | 0 | 0 | 0 | 1 | 0 | 0 | 0 | 0 | 1 | 0 | 0 | 0 | 0 | 0 | 0 | 0 | 0
Fri | Apr | 8 | 15 | 2344 | 0 | 0 | 0 | 0 | 1 | 0 | 0 | 0 | 0 | 1 | 0 | 0 | 0 | 0 | 0 | 0 | 0 | 0
Fri | Apr | 8 | 16 | 2345 | 0 | 0 | 0 | 0 | 1 | 0 | 0 | 0 | 0 | 1 | 0 | 0 | 0 | 0 | 0 | 0 | 0 | 0
Fri | Apr | 8 | 17 | 2346 | 0 | 0 | 0 | 0 | 1 | 0 | 0 | 0 | 0 | 1 | 0 | 0 | 0 | 0 | 0 | 0 | 0 | 0
Fri | Apr | 8 | 18 | 2347 | 0 | 0 | 0 | 0 | 1 | 0 | 0 | 0 | 0 | 1 | 0 | 0 | 0 | 0 | 0 | 0 | 0 | 0
Fri | Apr | 8 | 19 | 2348 | 0 | 0 | 0 | 0 | 1 | 0 | 0 | 0 | 0 | 1 | 0 | 0 | 0 | 0 | 0 | 0 | 0 | 0
Fri | Apr | 8 | 20 | 2349 | 0 | 0 | 0 | 0 | 1 | 0 | 0 | 0 | 0 | 1 | 0 | 0 | 0 | 0 | 0 | 0 | 0 | 0
Fri | Apr | 8 | 21 | 2350 | 0 | 0 | 0 | 0 | 1 | 0 | 0 | 0 | 0 | 1 | 0 | 0 | 0 | 0 | 0 | 0 | 0 | 0
Fri | Apr | 8 | 22 | 2351 | 0 | 0 | 0 | 0 | 0 | 1 | 0 | 0 | 0 | 1 | 0 | 0 | 0 | 0 | 0 | 0 | 0 | 0
Fri | Apr | 8 | 23 | 2352 | 0 | 0 | 0 | 0 | 0 | 1 | 0 | 0 | 0 | 1 | 0 | 0 | 0 | 0 | 0 | 0 | 0 | 0
Sat | Apr | 9 | 0 | 2353 | 0 | 0 | 0 | 0 | 0 | 1 | 0 | 0 | 0 | 1 | 0 | 0 | 0 | 0 | 0 | 0 | 0 | 0
Sat | Apr | 9 | 1 | 2354 | 0 | 0 | 0 | 0 | 0 | 1 | 0 | 0 | 0 | 1 | 0 | 0 | 0 | 0 | 0 | 0 | 0 | 0
Sat | Apr | 9 | 2 | 2355 | 0 | 0 | 0 | 0 | 0 | 1 | 0 | 0 | 0 | 1 | 0 | 0 | 0 | 0 | 0 | 0 | 0 | 0
Sat | Apr | 9 | 3 | 2356 | 0 | 0 | 0 | 0 | 0 | 1 | 0 | 0 | 0 | 1 | 0 | 0 | 0 | 0 | 0 | 0 | 0 | 0
Sat | Apr | 9 | 4 | 2357 | 0 | 0 | 0 | 0 | 0 | 1 | 0 | 0 | 0 | 1 | 0 | 0 | 0 | 0 | 0 | 0 | 0 | 0
Sat | Apr | 9 | 5 | 2358 | 0 | 0 | 0 | 0 | 0 | 1 | 0 | 0 | 0 | 1 | 0 | 0 | 0 | 0 | 0 | 0 | 0 | 0
Sat | Apr | 9 | 6 | 2359 | 0 | 0 | 0 | 0 | 0 | 1 | 0 | 0 | 0 | 1 | 0 | 0 | 0 | 0 | 0 | 0 | 0 | 0
Sat | Apr | 9 | 7 | 2360 | 0 | 0 | 0 | 0 | 0 | 1 | 0 | 0 | 0 | 1 | 0 | 0 | 0 | 0 | 0 | 0 | 0 | 0
Sat | Apr | 9 | 8 | 2361 | 0 | 0 | 0 | 0 | 0 | 1 | 0 | 0 | 0 | 1 | 0 | 0 | 0 | 0 | 0 | 0 | 0 | 0
Sat | Apr | 9 | 9 | 2362 | 0 | 0 | 0 | 0 | 0 | 1 | 0 | 0 | 0 | 1 | 0 | 0 | 0 | 0 | 0 | 0 | 0 | 0
Sat | Apr | 9 | 10 | 2363 | 0 | 0 | 0 | 0 | 0 | 1 | 0 | 0 | 0 | 1 | 0 | 0 | 0 | 0 | 0 | 0 | 0 | 0
Sat | Apr | 9 | 11 | 2364 | 0 | 0 | 0 | 0 | 0 | 1 | 0 | 0 | 0 | 1 | 0 | 0 | 0 | 0 | 0 | 0 | 0 | 0
Sat | Apr | 9 | 12 | 2365 | 0 | 0 | 0 | 0 | 0 | 1 | 0 | 0 | 0 | 1 | 0 | 0 | 0 | 0 | 0 | 0 | 0 | 0
Sat | Apr | 9 | 13 | 2366 | 0 | 0 | 0 | 0 | 0 | 1 | 0 | 0 | 0 | 1 | 0 | 0 | 0 | 0 | 0 | 0 | 0 | 0
Sat | Apr | 9 | 14 | 2367 | 0 | 0 | 0 | 0 | 0 | 1 | 0 | 0 | 0 | 1 | 0 | 0 | 0 | 0 | 0 | 0 | 0 | 0
Sat | Apr | 9 | 15 | 2368 | 0 | 0 | 0 | 0 | 0 | 1 | 0 | 0 | 0 | 1 | 0 | 0 | 0 | 0 | 0 | 0 | 0 | 0
Sat | Apr | 9 | 16 | 2369 | 0 | 0 | 0 | 0 | 0 | 1 | 0 | 0 | 0 | 1 | 0 | 0 | 0 | 0 | 0 | 0 | 0 | 0
Sat | Apr | 9 | 17 | 2370 | 0 | 0 | 0 | 0 | 0 | 1 | 0 | 0 | 0 | 1 | 0 | 0 | 0 | 0 | 0 | 0 | 0 | 0
Sat | Apr | 9 | 18 | 2371 | 0 | 0 | 0 | 0 | 0 | 1 | 0 | 0 | 0 | 1 | 0 | 0 | 0 | 0 | 0 | 0 | 0 | 0
Sat | Apr | 9 | 19 | 2372 | 0 | 0 | 0 | 0 | 0 | 1 | 0 | 0 | 0 | 1 | 0 | 0 | 0 | 0 | 0 | 0 | 0 | 0
Sat | Apr | 9 | 20 | 2373 | 0 | 0 | 0 | 0 | 0 | 1 | 0 | 0 | 0 | 1 | 0 | 0 | 0 | 0 | 0 | 0 | 0 | 0
Sat | Apr | 9 | 21 | 2374 | 0 | 0 | 0 | 0 | 0 | 1 | 0 | 0 | 0 | 1 | 0 | 0 | 0 | 0 | 0 | 0 | 0 | 0
Sat | Apr | 9 | 22 | 2375 | 0 | 0 | 0 | 0 | 0 | 1 | 0 | 0 | 0 | 1 | 0 | 0 | 0 | 0 | 0 | 0 | 0 | 0
Sat | Apr | 9 | 23 | 2376 | 0 | 0 | 0 | 0 | 0 | 1 | 0 | 0 | 0 | 1 | 0 | 0 | 0 | 0 | 0 | 0 | 0 | 0
Sun | Apr | 10 | 0 | 2377 | 0 | 0 | 0 | 0 | 0 | 1 | 0 | 0 | 0 | 1 | 0 | 0 | 0 | 0 | 0 | 0 | 0 | 0
Sun | Apr | 10 | 1 | 2378 | 0 | 0 | 0 | 0 | 0 | 1 | 0 | 0 | 0 | 1 | 0 | 0 | 0 | 0 | 0 | 0 | 0 | 0
Sun | Apr | 10 | 2 | 2379 | 0 | 0 | 0 | 0 | 0 | 1 | 0 | 0 | 0 | 1 | 0 | 0 | 0 | 0 | 0 | 0 | 0 | 0
Sun | Apr | 10 | 3 | 2380 | 0 | 0 | 0 | 0 | 0 | 1 | 0 | 0 | 0 | 1 | 0 | 0 | 0 | 0 | 0 | 0 | 0 | 0
Sun | Apr | 10 | 4 | 2381 | 0 | 0 | 0 | 0 | 0 | 1 | 0 | 0 | 0 | 1 | 0 | 0 | 0 | 0 | 0 | 0 | 0 | 0
Sun | Apr | 10 | 5 | 2382 | 0 | 0 | 0 | 0 | 0 | 1 | 0 | 0 | 0 | 1 | 0 | 0 | 0 | 0 | 0 | 0 | 0 | 0
Sun | Apr | 10 | 6 | 2383 | 0 | 0 | 0 | 0 | 0 | 1 | 0 | 0 | 0 | 1 | 0 | 0 | 0 | 0 | 0 | 0 | 0 | 0
Sun | Apr | 10 | 7 | 2384 | 0 | 0 | 0 | 0 | 0 | 1 | 0 | 0 | 0 | 1 | 0 | 0 | 0 | 0 | 0 | 0 | 0 | 0
Sun | Apr | 10 | 8 | 2385 | 0 | 0 | 0 | 0 | 0 | 1 | 0 | 0 | 0 | 1 | 0 | 0 | 0 | 0 | 0 | 0 | 0 | 0
Sun | Apr | 10 | 9 | 2386 | 0 | 0 | 0 | 0 | 0 | 1 | 0 | 0 | 0 | 1 | 0 | 0 | 0 | 0 | 0 | 0 | 0 | 0
Sun | Apr | 10 | 10 | 2387 | 0 | 0 | 0 | 0 | 0 | 1 | 0 | 0 | 0 | 1 | 0 | 0 | 0 | 0 | 0 | 0 | 0 | 0
Sun | Apr | 10 | 11 | 2388 | 0 | 0 | 0 | 0 | 0 | 1 | 0 | 0 | 0 | 1 | 0 | 0 | 0 | 0 | 0 | 0 | 0 | 0
Sun | Apr | 10 | 12 | 2389 | 0 | 0 | 0 | 0 | 0 | 1 | 0 | 0 | 0 | 1 | 0 | 0 | 0 | 0 | 0 | 0 | 0 | 0
Sun | Apr | 10 | 13 | 2390 | 0 | 0 | 0 | 0 | 0 | 1 | 0 | 0 | 0 | 1 | 0 | 0 | 0 | 0 | 0 | 0 | 0 | 0
Sun | Apr | 10 | 14 | 2391 | 0 | 0 | 0 | 0 | 0 | 1 | 0 | 0 | 0 | 1 | 0 | 0 | 0 | 0 | 0 | 0 | 0 | 0
Sun | Apr | 10 | 15 | 2392 | 0 | 0 | 0 | 0 | 0 | 1 | 0 | 0 | 0 | 1 | 0 | 0 | 0 | 0 | 0 | 0 | 0 | 0
Sun | Apr | 10 | 16 | 2393 | 0 | 0 | 0 | 0 | 0 | 1 | 0 | 0 | 0 | 1 | 0 | 0 | 0 | 0 | 0 | 0 | 0 | 0
Sun | Apr | 10 | 17 | 2394 | 0 | 0 | 0 | 0 | 0 | 1 | 0 | 0 | 0 | 1 | 0 | 0 | 0 | 0 | 0 | 0 | 0 | 0
Sun | Apr | 10 | 18 | 2395 | 0 | 0 | 0 | 0 | 0 | 1 | 0 | 0 | 0 | 1 | 0 | 0 | 0 | 0 | 0 | 0 | 0 | 0
Sun | Apr | 10 | 19 | 2396 | 0 | 0 | 0 | 0 | 0 | 1 | 0 | 0 | 0 | 1 | 0 | 0 | 0 | 0 | 0 | 0 | 0 | 0
Sun | Apr | 10 | 20 | 2397 | 0 | 0 | 0 | 0 | 0 | 1 | 0 | 0 | 0 | 1 | 0 | 0 | 0 | 0 | 0 | 0 | 0 | 0
Sun | Apr | 10 | 21 | 2398 | 0 | 0 | 0 | 0 | 0 | 1 | 0 | 0 | 0 | 1 | 0 | 0 | 0 | 0 | 0 | 0 | 0 | 0
Sun | Apr | 10 | 22 | 2399 | 0 | 0 | 0 | 0 | 0 | 1 | 0 | 0 | 0 | 1 | 0 | 0 | 0 | 0 | 0 | 0 | 0 | 0
Sun | Apr | 10 | 23 | 2400 | 0 | 0 | 0 | 0 | 0 | 1 | 0 | 0 | 0 | 1 | 0 | 0 | 0 | 0 | 0 | 0 | 0 | 0
Mon | Apr | 11 | 0 | 2401 | 0 | 0 | 0 | 0 | 0 | 1 | 0 | 0 | 0 | 1 | 0 | 0 | 0 | 0 | 0 | 0 | 0 | 0
Mon | Apr | 11 | 1 | 2402 | 0 | 0 | 0 | 0 | 0 | 1 | 0 | 0 | 0 | 1 | 0 | 0 | 0 | 0 | 0 | 0 | 0 | 0
Mon | Apr | 11 | 2 | 2403 | 0 | 0 | 0 | 0 | 0 | 1 | 0 | 0 | 0 | 1 | 0 | 0 | 0 | 0 | 0 | 0 | 0 | 0
Mon | Apr | 11 | 3 | 2404 | 0 | 0 | 0 | 0 | 0 | 1 | 0 | 0 | 0 | 1 | 0 | 0 | 0 | 0 | 0 | 0 | 0 | 0
Mon | Apr | 11 | 4 | 2405 | 0 | 0 | 0 | 0 | 0 | 1 | 0 | 0 | 0 | 1 | 0 | 0 | 0 | 0 | 0 | 0 | 0 | 0
Mon | Apr | 11 | 5 | 2406 | 0 | 0 | 0 | 0 | 0 | 1 | 0 | 0 | 0 | 1 | 0 | 0 | 0 | 0 | 0 | 0 | 0 | 0
Mon | Apr | 11 | 6 | 2407 | 0 | 0 | 0 | 0 | 0 | 1 | 0 | 0 | 0 | 1 | 0 | 0 | 0 | 0 | 0 | 0 | 0 | 0
Mon | Apr | 11 | 7 | 2408 | 0 | 0 | 0 | 0 | 1 | 0 | 0 | 0 | 0 | 1 | 0 | 0 | 0 | 0 | 0 | 0 | 0 | 0
Mon | Apr | 11 | 8 | 2409 | 0 | 0 | 0 | 0 | 1 | 0 | 0 | 0 | 0 | 1 | 0 | 0 | 0 | 0 | 0 | 0 | 0 | 0
Mon | Apr | 11 | 9 | 2410 | 0 | 0 | 0 | 0 | 1 | 0 | 0 | 0 | 0 | 1 | 0 | 0 | 0 | 0 | 0 | 0 | 0 | 0
Mon | Apr | 11 | 10 | 2411 | 0 | 0 | 0 | 0 | 1 | 0 | 0 | 0 | 0 | 1 | 0 | 0 | 0 | 0 | 0 | 0 | 0 | 0
Mon | Apr | 11 | 11 | 2412 | 0 | 0 | 0 | 0 | 1 | 0 | 0 | 0 | 0 | 1 | 0 | 0 | 0 | 0 | 0 | 0 | 0 | 0
Mon | Apr | 11 | 12 | 2413 | 0 | 0 | 0 | 0 | 1 | 0 | 0 | 0 | 0 | 1 | 0 | 0 | 0 | 0 | 0 | 0 | 0 | 0
Mon | Apr | 11 | 13 | 2414 | 0 | 0 | 0 | 0 | 1 | 0 | 0 | 0 | 0 | 1 | 0 | 0 | 0 | 0 | 0 | 0 | 0 | 0
Mon | Apr | 11 | 14 | 2415 | 0 | 0 | 0 | 0 | 1 | 0 | 0 | 0 | 0 | 1 | 0 | 0 | 0 | 0 | 0 | 0 | 0 | 0
Mon | Apr | 11 | 15 | 2416 | 0 | 0 | 0 | 0 | 1 | 0 | 0 | 0 | 0 | 1 | 0 | 0 | 0 | 0 | 0 | 0 | 0 | 0
Mon | Apr | 11 | 16 | 2417 | 0 | 0 | 0 | 0 | 1 | 0 | 0 | 0 | 0 | 1 | 0 | 0 | 0 | 0 | 0 | 0 | 0 | 0
Mon | Apr | 11 | 17 | 2418 | 0 | 0 | 0 | 0 | 1 | 0 | 0 | 0 | 0 | 1 | 0 | 0 | 0 | 0 | 0 | 0 | 0 | 0
Mon | Apr | 11 | 18 | 2419 | 0 | 0 | 0 | 0 | 1 | 0 | 0 | 0 | 0 | 1 | 0 | 0 | 0 | 0 | 0 | 0 | 0 | 0
Mon | Apr | 11 | 19 | 2420 | 0 | 0 | 0 | 0 | 1 | 0 | 0 | 0 | 0 | 1 | 0 | 0 | 0 | 0 | 0 | 0 | 0 | 0
Mon | Apr | 11 | 20 | 2421 | 0 | 0 | 0 | 0 | 1 | 0 | 0 | 0 | 0 | 1 | 0 | 0 | 0 | 0 | 0 | 0 | 0 | 0
Mon | Apr | 11 | 21 | 2422 | 0 | 0 | 0 | 0 | 1 | 0 | 0 | 0 | 0 | 1 | 0 | 0 | 0 | 0 | 0 | 0 | 0 | 0
Mon | Apr | 11 | 22 | 2423 | 0 | 0 | 0 | 0 | 0 | 1 | 0 | 0 | 0 | 1 | 0 | 0 | 0 | 0 | 0 | 0 | 0 | 0
Mon | Apr | 11 | 23 | 2424 | 0 | 0 | 0 | 0 | 0 | 1 | 0 | 0 | 0 | 1 | 0 | 0 | 0 | 0 | 0 | 0 | 0 | 0
Tue | Apr | 12 | 0 | 2425 | 0 | 0 | 0 | 0 | 0 | 1 | 0 | 0 | 0 | 1 | 0 | 0 | 0 | 0 | 0 | 0 | 0 | 0
Tue | Apr | 12 | 1 | 2426 | 0 | 0 | 0 | 0 | 0 | 1 | 0 | 0 | 0 | 1 | 0 | 0 | 0 | 0 | 0 | 0 | 0 | 0
Tue | Apr | 12 | 2 | 2427 | 0 | 0 | 0 | 0 | 0 | 1 | 0 | 0 | 0 | 1 | 0 | 0 | 0 | 0 | 0 | 0 | 0 | 0
Tue | Apr | 12 | 3 | 2428 | 0 | 0 | 0 | 0 | 0 | 1 | 0 | 0 | 0 | 1 | 0 | 0 | 0 | 0 | 0 | 0 | 0 | 0
Tue | Apr | 12 | 4 | 2429 | 0 | 0 | 0 | 0 | 0 | 1 | 0 | 0 | 0 | 1 | 0 | 0 | 0 | 0 | 0 | 0 | 0 | 0
Tue | Apr | 12 | 5 | 2430 | 0 | 0 | 0 | 0 | 0 | 1 | 0 | 0 | 0 | 1 | 0 | 0 | 0 | 0 | 0 | 0 | 0 | 0
Tue | Apr | 12 | 6 | 2431 | 0 | 0 | 0 | 0 | 0 | 1 | 0 | 0 | 0 | 1 | 0 | 0 | 0 | 0 | 0 | 0 | 0 | 0
Tue | Apr | 12 | 7 | 2432 | 0 | 0 | 0 | 0 | 1 | 0 | 0 | 0 | 0 | 1 | 0 | 0 | 0 | 0 | 0 | 0 | 0 | 0
Tue | Apr | 12 | 8 | 2433 | 0 | 0 | 0 | 0 | 1 | 0 | 0 | 0 | 0 | 1 | 0 | 0 | 0 | 0 | 0 | 0 | 0 | 0
Tue | Apr | 12 | 9 | 2434 | 0 | 0 | 0 | 0 | 1 | 0 | 0 | 0 | 0 | 1 | 0 | 0 | 0 | 0 | 0 | 0 | 0 | 0
Tue | Apr | 12 | 10 | 2435 | 0 | 0 | 0 | 0 | 1 | 0 | 0 | 0 | 0 | 1 | 0 | 0 | 0 | 0 | 0 | 0 | 0 | 0
Tue | Apr | 12 | 11 | 2436 | 0 | 0 | 0 | 0 | 1 | 0 | 0 | 0 | 0 | 1 | 0 | 0 | 0 | 0 | 0 | 0 | 0 | 0
Tue | Apr | 12 | 12 | 2437 | 0 | 0 | 0 | 0 | 1 | 0 | 0 | 0 | 0 | 1 | 0 | 0 | 0 | 0 | 0 | 0 | 0 | 0
Tue | Apr | 12 | 13 | 2438 | 0 | 0 | 0 | 0 | 1 | 0 | 0 | 0 | 0 | 1 | 0 | 0 | 0 | 0 | 0 | 0 | 0 | 0
Tue | Apr | 12 | 14 | 2439 | 0 | 0 | 0 | 0 | 1 | 0 | 0 | 0 | 0 | 1 | 0 | 0 | 0 | 0 | 0 | 0 | 0 | 0
Tue | Apr | 12 | 15 | 2440 | 0 | 0 | 0 | 0 | 1 | 0 | 0 | 0 | 0 | 1 | 0 | 0 | 0 | 0 | 0 | 0 | 0 | 0
Tue | Apr | 12 | 16 | 2441 | 0 | 0 | 0 | 0 | 1 | 0 | 0 | 0 | 0 | 1 | 0 | 0 | 0 | 0 | 0 | 0 | 0 | 0
Tue | Apr | 12 | 17 | 2442 | 0 | 0 | 0 | 0 | 1 | 0 | 0 | 0 | 0 | 1 | 0 | 0 | 0 | 0 | 0 | 0 | 0 | 0
Tue | Apr | 12 | 18 | 2443 | 0 | 0 | 0 | 0 | 1 | 0 | 0 | 0 | 0 | 1 | 0 | 0 | 0 | 0 | 0 | 0 | 0 | 0
Tue | Apr | 12 | 19 | 2444 | 0 | 0 | 0 | 0 | 1 | 0 | 0 | 0 | 0 | 1 | 0 | 0 | 0 | 0 | 0 | 0 | 0 | 0
Tue | Apr | 12 | 20 | 2445 | 0 | 0 | 0 | 0 | 1 | 0 | 0 | 0 | 0 | 1 | 0 | 0 | 0 | 0 | 0 | 0 | 0 | 0
Tue | Apr | 12 | 21 | 2446 | 0 | 0 | 0 | 0 | 1 | 0 | 0 | 0 | 0 | 1 | 0 | 0 | 0 | 0 | 0 | 0 | 0 | 0
Tue | Apr | 12 | 22 | 2447 | 0 | 0 | 0 | 0 | 0 | 1 | 0 | 0 | 0 | 1 | 0 | 0 | 0 | 0 | 0 | 0 | 0 | 0
Tue | Apr | 12 | 23 | 2448 | 0 | 0 | 0 | 0 | 0 | 1 | 0 | 0 | 0 | 1 | 0 | 0 | 0 | 0 | 0 | 0 | 0 | 0
Wed | Apr | 13 | 0 | 2449 | 0 | 0 | 0 | 0 | 0 | 1 | 0 | 0 | 0 | 1 | 0 | 0 | 0 | 0 | 0 | 0 | 0 | 0
Wed | Apr | 13 | 1 | 2450 | 0 | 0 | 0 | 0 | 0 | 1 | 0 | 0 | 0 | 1 | 0 | 0 | 0 | 0 | 0 | 0 | 0 | 0
Wed | Apr | 13 | 2 | 2451 | 0 | 0 | 0 | 0 | 0 | 1 | 0 | 0 | 0 | 1 | 0 | 0 | 0 | 0 | 0 | 0 | 0 | 0
Wed | Apr | 13 | 3 | 2452 | 0 | 0 | 0 | 0 | 0 | 1 | 0 | 0 | 0 | 1 | 0 | 0 | 0 | 0 | 0 | 0 | 0 | 0
Wed | Apr | 13 | 4 | 2453 | 0 | 0 | 0 | 0 | 0 | 1 | 0 | 0 | 0 | 1 | 0 | 0 | 0 | 0 | 0 | 0 | 0 | 0
Wed | Apr | 13 | 5 | 2454 | 0 | 0 | 0 | 0 | 0 | 1 | 0 | 0 | 0 | 1 | 0 | 0 | 0 | 0 | 0 | 0 | 0 | 0
Wed | Apr | 13 | 6 | 2455 | 0 | 0 | 0 | 0 | 0 | 1 | 0 | 0 | 0 | 1 | 0 | 0 | 0 | 0 | 0 | 0 | 0 | 0
Wed | Apr | 13 | 7 | 2456 | 0 | 0 | 0 | 0 | 1 | 0 | 0 | 0 | 0 | 1 | 0 | 0 | 0 | 0 | 0 | 0 | 0 | 0
Wed | Apr | 13 | 8 | 2457 | 0 | 0 | 0 | 0 | 1 | 0 | 0 | 0 | 0 | 1 | 0 | 0 | 0 | 0 | 0 | 0 | 0 | 0
Wed | Apr | 13 | 9 | 2458 | 0 | 0 | 0 | 0 | 1 | 0 | 0 | 0 | 0 | 1 | 0 | 0 | 0 | 0 | 0 | 0 | 0 | 0
Wed | Apr | 13 | 10 | 2459 | 0 | 0 | 0 | 0 | 1 | 0 | 0 | 0 | 0 | 1 | 0 | 0 | 0 | 0 | 0 | 0 | 0 | 0
Wed | Apr | 13 | 11 | 2460 | 0 | 0 | 0 | 0 | 1 | 0 | 0 | 0 | 0 | 1 | 0 | 0 | 0 | 0 | 0 | 0 | 0 | 0
Wed | Apr | 13 | 12 | 2461 | 0 | 0 | 0 | 0 | 1 | 0 | 0 | 0 | 0 | 1 | 0 | 0 | 0 | 0 | 0 | 0 | 0 | 0
Wed | Apr | 13 | 13 | 2462 | 0 | 0 | 0 | 0 | 1 | 0 | 0 | 0 | 0 | 1 | 0 | 0 | 0 | 0 | 0 | 0 | 0 | 0
Wed | Apr | 13 | 14 | 2463 | 0 | 0 | 0 | 0 | 1 | 0 | 0 | 0 | 0 | 1 | 0 | 0 | 0 | 0 | 0 | 0 | 0 | 0
Wed | Apr | 13 | 15 | 2464 | 0 | 0 | 0 | 0 | 1 | 0 | 0 | 0 | 0 | 1 | 0 | 0 | 0 | 0 | 0 | 0 | 0 | 0
Wed | Apr | 13 | 16 | 2465 | 0 | 0 | 0 | 0 | 1 | 0 | 0 | 0 | 0 | 1 | 0 | 0 | 0 | 0 | 0 | 0 | 0 | 0
Wed | Apr | 13 | 17 | 2466 | 0 | 0 | 0 | 0 | 1 | 0 | 0 | 0 | 0 | 1 | 0 | 0 | 0 | 0 | 0 | 0 | 0 | 0
Wed | Apr | 13 | 18 | 2467 | 0 | 0 | 0 | 0 | 1 | 0 | 0 | 0 | 0 | 1 | 0 | 0 | 0 | 0 | 0 | 0 | 0 | 0
Wed | Apr | 13 | 19 | 2468 | 0 | 0 | 0 | 0 | 1 | 0 | 0 | 0 | 0 | 1 | 0 | 0 | 0 | 0 | 0 | 0 | 0 | 0
Wed | Apr | 13 | 20 | 2469 | 0 | 0 | 0 | 0 | 1 | 0 | 0 | 0 | 0 | 1 | 0 | 0 | 0 | 0 | 0 | 0 | 0 | 0
Wed | Apr | 13 | 21 | 2470 | 0 | 0 | 0 | 0 | 1 | 0 | 0 | 0 | 0 | 1 | 0 | 0 | 0 | 0 | 0 | 0 | 0 | 0
Wed | Apr | 13 | 22 | 2471 | 0 | 0 | 0 | 0 | 0 | 1 | 0 | 0 | 0 | 1 | 0 | 0 | 0 | 0 | 0 | 0 | 0 | 0
Wed | Apr | 13 | 23 | 2472 | 0 | 0 | 0 | 0 | 0 | 1 | 0 | 0 | 0 | 1 | 0 | 0 | 0 | 0 | 0 | 0 | 0 | 0
Thu | Apr | 14 | 0 | 2473 | 0 | 0 | 0 | 0 | 0 | 1 | 0 | 0 | 0 | 1 | 0 | 0 | 0 | 0 | 0 | 0 | 0 | 0
Thu | Apr | 14 | 1 | 2474 | 0 | 0 | 0 | 0 | 0 | 1 | 0 | 0 | 0 | 1 | 0 | 0 | 0 | 0 | 0 | 0 | 0 | 0
Thu | Apr | 14 | 2 | 2475 | 0 | 0 | 0 | 0 | 0 | 1 | 0 | 0 | 0 | 1 | 0 | 0 | 0 | 0 | 0 | 0 | 0 | 0
Thu | Apr | 14 | 3 | 2476 | 0 | 0 | 0 | 0 | 0 | 1 | 0 | 0 | 0 | 1 | 0 | 0 | 0 | 0 | 0 | 0 | 0 | 0
Thu | Apr | 14 | 4 | 2477 | 0 | 0 | 0 | 0 | 0 | 1 | 0 | 0 | 0 | 1 | 0 | 0 | 0 | 0 | 0 | 0 | 0 | 0
Thu | Apr | 14 | 5 | 2478 | 0 | 0 | 0 | 0 | 0 | 1 | 0 | 0 | 0 | 1 | 0 | 0 | 0 | 0 | 0 | 0 | 0 | 0
Thu | Apr | 14 | 6 | 2479 | 0 | 0 | 0 | 0 | 0 | 1 | 0 | 0 | 0 | 1 | 0 | 0 | 0 | 0 | 0 | 0 | 0 | 0
Thu | Apr | 14 | 7 | 2480 | 0 | 0 | 0 | 0 | 1 | 0 | 0 | 0 | 0 | 1 | 0 | 0 | 0 | 0 | 0 | 0 | 0 | 0
Thu | Apr | 14 | 8 | 2481 | 0 | 0 | 0 | 0 | 1 | 0 | 0 | 0 | 0 | 1 | 0 | 0 | 0 | 0 | 0 | 0 | 0 | 0
Thu | Apr | 14 | 9 | 2482 | 0 | 0 | 0 | 0 | 1 | 0 | 0 | 0 | 0 | 1 | 0 | 0 | 0 | 0 | 0 | 0 | 0 | 0
Thu | Apr | 14 | 10 | 2483 | 0 | 0 | 0 | 0 | 1 | 0 | 0 | 0 | 0 | 1 | 0 | 0 | 0 | 0 | 0 | 0 | 0 | 0
Thu | Apr | 14 | 11 | 2484 | 0 | 0 | 0 | 0 | 1 | 0 | 0 | 0 | 0 | 1 | 0 | 0 | 0 | 0 | 0 | 0 | 0 | 0
Thu | Apr | 14 | 12 | 2485 | 0 | 0 | 0 | 0 | 1 | 0 | 0 | 0 | 0 | 1 | 0 | 0 | 0 | 0 | 0 | 0 | 0 | 0
Thu | Apr | 14 | 13 | 2486 | 0 | 0 | 0 | 0 | 1 | 0 | 0 | 0 | 0 | 1 | 0 | 0 | 0 | 0 | 0 | 0 | 0 | 0
Thu | Apr | 14 | 14 | 2487 | 0 | 0 | 0 | 0 | 1 | 0 | 0 | 0 | 0 | 1 | 0 | 0 | 0 | 0 | 0 | 0 | 0 | 0
Thu | Apr | 14 | 15 | 2488 | 0 | 0 | 0 | 0 | 1 | 0 | 0 | 0 | 0 | 1 | 0 | 0 | 0 | 0 | 0 | 0 | 0 | 0
Thu | Apr | 14 | 16 | 2489 | 0 | 0 | 0 | 0 | 1 | 0 | 0 | 0 | 0 | 1 | 0 | 0 | 0 | 0 | 0 | 0 | 0 | 0
Thu | Apr | 14 | 17 | 2490 | 0 | 0 | 0 | 0 | 1 | 0 | 0 | 0 | 0 | 1 | 0 | 0 | 0 | 0 | 0 | 0 | 0 | 0
Thu | Apr | 14 | 18 | 2491 | 0 | 0 | 0 | 0 | 1 | 0 | 0 | 0 | 0 | 1 | 0 | 0 | 0 | 0 | 0 | 0 | 0 | 0
Thu | Apr | 14 | 19 | 2492 | 0 | 0 | 0 | 0 | 1 | 0 | 0 | 0 | 0 | 1 | 0 | 0 | 0 | 0 | 0 | 0 | 0 | 0
Thu | Apr | 14 | 20 | 2493 | 0 | 0 | 0 | 0 | 1 | 0 | 0 | 0 | 0 | 1 | 0 | 0 | 0 | 0 | 0 | 0 | 0 | 0
Thu | Apr | 14 | 21 | 2494 | 0 | 0 | 0 | 0 | 1 | 0 | 0 | 0 | 0 | 1 | 0 | 0 | 0 | 0 | 0 | 0 | 0 | 0
Thu | Apr | 14 | 22 | 2495 | 0 | 0 | 0 | 0 | 0 | 1 | 0 | 0 | 0 | 1 | 0 | 0 | 0 | 0 | 0 | 0 | 0 | 0
Thu | Apr | 14 | 23 | 2496 | 0 | 0 | 0 | 0 | 0 | 1 | 0 | 0 | 0 | 1 | 0 | 0 | 0 | 0 | 0 | 0 | 0 | 0
Fri | Apr | 15 | 0 | 2497 | 0 | 0 | 0 | 0 | 0 | 1 | 0 | 0 | 0 | 1 | 0 | 0 | 0 | 0 | 0 | 0 | 0 | 0
Fri | Apr | 15 | 1 | 2498 | 0 | 0 | 0 | 0 | 0 | 1 | 0 | 0 | 0 | 1 | 0 | 0 | 0 | 0 | 0 | 0 | 0 | 0
Fri | Apr | 15 | 2 | 2499 | 0 | 0 | 0 | 0 | 0 | 1 | 0 | 0 | 0 | 1 | 0 | 0 | 0 | 0 | 0 | 0 | 0 | 0
Fri | Apr | 15 | 3 | 2500 | 0 | 0 | 0 | 0 | 0 | 1 | 0 | 0 | 0 | 1 | 0 | 0 | 0 | 0 | 0 | 0 | 0 | 0
Fri | Apr | 15 | 4 | 2501 | 0 | 0 | 0 | 0 | 0 | 1 | 0 | 0 | 0 | 1 | 0 | 0 | 0 | 0 | 0 | 0 | 0 | 0
Fri | Apr | 15 | 5 | 2502 | 0 | 0 | 0 | 0 | 0 | 1 | 0 | 0 | 0 | 1 | 0 | 0 | 0 | 0 | 0 | 0 | 0 | 0
Fri | Apr | 15 | 6 | 2503 | 0 | 0 | 0 | 0 | 0 | 1 | 0 | 0 | 0 | 1 | 0 | 0 | 0 | 0 | 0 | 0 | 0 | 0
Fri | Apr | 15 | 7 | 2504 | 0 | 0 | 0 | 0 | 1 | 0 | 0 | 0 | 0 | 1 | 0 | 0 | 0 | 0 | 0 | 0 | 0 | 0
Fri | Apr | 15 | 8 | 2505 | 0 | 0 | 0 | 0 | 1 | 0 | 0 | 0 | 0 | 1 | 0 | 0 | 0 | 0 | 0 | 0 | 0 | 0
Fri | Apr | 15 | 9 | 2506 | 0 | 0 | 0 | 0 | 1 | 0 | 0 | 0 | 0 | 1 | 0 | 0 | 0 | 0 | 0 | 0 | 0 | 0
Fri | Apr | 15 | 10 | 2507 | 0 | 0 | 0 | 0 | 1 | 0 | 0 | 0 | 0 | 1 | 0 | 0 | 0 | 0 | 0 | 0 | 0 | 0
Fri | Apr | 15 | 11 | 2508 | 0 | 0 | 0 | 0 | 1 | 0 | 0 | 0 | 0 | 1 | 0 | 0 | 0 | 0 | 0 | 0 | 0 | 0
Fri | Apr | 15 | 12 | 2509 | 0 | 0 | 0 | 0 | 1 | 0 | 0 | 0 | 0 | 1 | 0 | 0 | 0 | 0 | 0 | 0 | 0 | 0
Fri | Apr | 15 | 13 | 2510 | 0 | 0 | 0 | 0 | 1 | 0 | 0 | 0 | 0 | 1 | 0 | 0 | 0 | 0 | 0 | 0 | 0 | 0
Fri | Apr | 15 | 14 | 2511 | 0 | 0 | 0 | 0 | 1 | 0 | 0 | 0 | 0 | 1 | 0 | 0 | 0 | 0 | 0 | 0 | 0 | 0
Fri | Apr | 15 | 15 | 2512 | 0 | 0 | 0 | 0 | 1 | 0 | 0 | 0 | 0 | 1 | 0 | 0 | 0 | 0 | 0 | 0 | 0 | 0
Fri | Apr | 15 | 16 | 2513 | 0 | 0 | 0 | 0 | 1 | 0 | 0 | 0 | 0 | 1 | 0 | 0 | 0 | 0 | 0 | 0 | 0 | 0
Fri | Apr | 15 | 17 | 2514 | 0 | 0 | 0 | 0 | 1 | 0 | 0 | 0 | 0 | 1 | 0 | 0 | 0 | 0 | 0 | 0 | 0 | 0
Fri | Apr | 15 | 18 | 2515 | 0 | 0 | 0 | 0 | 1 | 0 | 0 | 0 | 0 | 1 | 0 | 0 | 0 | 0 | 0 | 0 | 0 | 0
Fri | Apr | 15 | 19 | 2516 | 0 | 0 | 0 | 0 | 1 | 0 | 0 | 0 | 0 | 1 | 0 | 0 | 0 | 0 | 0 | 0 | 0 | 0
Fri | Apr | 15 | 20 | 2517 | 0 | 0 | 0 | 0 | 1 | 0 | 0 | 0 | 0 | 1 | 0 | 0 | 0 | 0 | 0 | 0 | 0 | 0
Fri | Apr | 15 | 21 | 2518 | 0 | 0 | 0 | 0 | 1 | 0 | 0 | 0 | 0 | 1 | 0 | 0 | 0 | 0 | 0 | 0 | 0 | 0
Fri | Apr | 15 | 22 | 2519 | 0 | 0 | 0 | 0 | 0 | 1 | 0 | 0 | 0 | 1 | 0 | 0 | 0 | 0 | 0 | 0 | 0 | 0
Fri | Apr | 15 | 23 | 2520 | 0 | 0 | 0 | 0 | 0 | 1 | 0 | 0 | 0 | 1 | 0 | 0 | 0 | 0 | 0 | 0 | 0 | 0
Sat | Apr | 16 | 0 | 2521 | 0 | 0 | 0 | 0 | 0 | 1 | 0 | 0 | 0 | 1 | 0 | 0 | 0 | 0 | 0 | 0 | 0 | 0
Sat | Apr | 16 | 1 | 2522 | 0 | 0 | 0 | 0 | 0 | 1 | 0 | 0 | 0 | 1 | 0 | 0 | 0 | 0 | 0 | 0 | 0 | 0
Sat | Apr | 16 | 2 | 2523 | 0 | 0 | 0 | 0 | 0 | 1 | 0 | 0 | 0 | 1 | 0 | 0 | 0 | 0 | 0 | 0 | 0 | 0
Sat | Apr | 16 | 3 | 2524 | 0 | 0 | 0 | 0 | 0 | 1 | 0 | 0 | 0 | 1 | 0 | 0 | 0 | 0 | 0 | 0 | 0 | 0
Sat | Apr | 16 | 4 | 2525 | 0 | 0 | 0 | 0 | 0 | 1 | 0 | 0 | 0 | 1 | 0 | 0 | 0 | 0 | 0 | 0 | 0 | 0
Sat | Apr | 16 | 5 | 2526 | 0 | 0 | 0 | 0 | 0 | 1 | 0 | 0 | 0 | 1 | 0 | 0 | 0 | 0 | 0 | 0 | 0 | 0
Sat | Apr | 16 | 6 | 2527 | 0 | 0 | 0 | 0 | 0 | 1 | 0 | 0 | 0 | 1 | 0 | 0 | 0 | 0 | 0 | 0 | 0 | 0
Sat | Apr | 16 | 7 | 2528 | 0 | 0 | 0 | 0 | 0 | 1 | 0 | 0 | 0 | 1 | 0 | 0 | 0 | 0 | 0 | 0 | 0 | 0
Sat | Apr | 16 | 8 | 2529 | 0 | 0 | 0 | 0 | 0 | 1 | 0 | 0 | 0 | 1 | 0 | 0 | 0 | 0 | 0 | 0 | 0 | 0
Sat | Apr | 16 | 9 | 2530 | 0 | 0 | 0 | 0 | 0 | 1 | 0 | 0 | 0 | 1 | 0 | 0 | 0 | 0 | 0 | 0 | 0 | 0
Sat | Apr | 16 | 10 | 2531 | 0 | 0 | 0 | 0 | 0 | 1 | 0 | 0 | 0 | 1 | 0 | 0 | 0 | 0 | 0 | 0 | 0 | 0
Sat | Apr | 16 | 11 | 2532 | 0 | 0 | 0 | 0 | 0 | 1 | 0 | 0 | 0 | 1 | 0 | 0 | 0 | 0 | 0 | 0 | 0 | 0
Sat | Apr | 16 | 12 | 2533 | 0 | 0 | 0 | 0 | 0 | 1 | 0 | 0 | 0 | 1 | 0 | 0 | 0 | 0 | 0 | 0 | 0 | 0
Sat | Apr | 16 | 13 | 2534 | 0 | 0 | 0 | 0 | 0 | 1 | 0 | 0 | 0 | 1 | 0 | 0 | 0 | 0 | 0 | 0 | 0 | 0
Sat | Apr | 16 | 14 | 2535 | 0 | 0 | 0 | 0 | 0 | 1 | 0 | 0 | 0 | 1 | 0 | 0 | 0 | 0 | 0 | 0 | 0 | 0
Sat | Apr | 16 | 15 | 2536 | 0 | 0 | 0 | 0 | 0 | 1 | 0 | 0 | 0 | 1 | 0 | 0 | 0 | 0 | 0 | 0 | 0 | 0
Sat | Apr | 16 | 16 | 2537 | 0 | 0 | 0 | 0 | 0 | 1 | 0 | 0 | 0 | 1 | 0 | 0 | 0 | 0 | 0 | 0 | 0 | 0
Sat | Apr | 16 | 17 | 2538 | 0 | 0 | 0 | 0 | 0 | 1 | 0 | 0 | 0 | 1 | 0 | 0 | 0 | 0 | 0 | 0 | 0 | 0
Sat | Apr | 16 | 18 | 2539 | 0 | 0 | 0 | 0 | 0 | 1 | 0 | 0 | 0 | 1 | 0 | 0 | 0 | 0 | 0 | 0 | 0 | 0
Sat | Apr | 16 | 19 | 2540 | 0 | 0 | 0 | 0 | 0 | 1 | 0 | 0 | 0 | 1 | 0 | 0 | 0 | 0 | 0 | 0 | 0 | 0
Sat | Apr | 16 | 20 | 2541 | 0 | 0 | 0 | 0 | 0 | 1 | 0 | 0 | 0 | 1 | 0 | 0 | 0 | 0 | 0 | 0 | 0 | 0
Sat | Apr | 16 | 21 | 2542 | 0 | 0 | 0 | 0 | 0 | 1 | 0 | 0 | 0 | 1 | 0 | 0 | 0 | 0 | 0 | 0 | 0 | 0
Sat | Apr | 16 | 22 | 2543 | 0 | 0 | 0 | 0 | 0 | 1 | 0 | 0 | 0 | 1 | 0 | 0 | 0 | 0 | 0 | 0 | 0 | 0
Sat | Apr | 16 | 23 | 2544 | 0 | 0 | 0 | 0 | 0 | 1 | 0 | 0 | 0 | 1 | 0 | 0 | 0 | 0 | 0 | 0 | 0 | 0
Sun | Apr | 17 | 0 | 2545 | 0 | 0 | 0 | 0 | 0 | 1 | 0 | 0 | 0 | 1 | 0 | 0 | 0 | 0 | 0 | 0 | 0 | 0
Sun | Apr | 17 | 1 | 2546 | 0 | 0 | 0 | 0 | 0 | 1 | 0 | 0 | 0 | 1 | 0 | 0 | 0 | 0 | 0 | 0 | 0 | 0
Sun | Apr | 17 | 2 | 2547 | 0 | 0 | 0 | 0 | 0 | 1 | 0 | 0 | 0 | 1 | 0 | 0 | 0 | 0 | 0 | 0 | 0 | 0
Sun | Apr | 17 | 3 | 2548 | 0 | 0 | 0 | 0 | 0 | 1 | 0 | 0 | 0 | 1 | 0 | 0 | 0 | 0 | 0 | 0 | 0 | 0
Sun | Apr | 17 | 4 | 2549 | 0 | 0 | 0 | 0 | 0 | 1 | 0 | 0 | 0 | 1 | 0 | 0 | 0 | 0 | 0 | 0 | 0 | 0
Sun | Apr | 17 | 5 | 2550 | 0 | 0 | 0 | 0 | 0 | 1 | 0 | 0 | 0 | 1 | 0 | 0 | 0 | 0 | 0 | 0 | 0 | 0
Sun | Apr | 17 | 6 | 2551 | 0 | 0 | 0 | 0 | 0 | 1 | 0 | 0 | 0 | 1 | 0 | 0 | 0 | 0 | 0 | 0 | 0 | 0
Sun | Apr | 17 | 7 | 2552 | 0 | 0 | 0 | 0 | 0 | 1 | 0 | 0 | 0 | 1 | 0 | 0 | 0 | 0 | 0 | 0 | 0 | 0
Sun | Apr | 17 | 8 | 2553 | 0 | 0 | 0 | 0 | 0 | 1 | 0 | 0 | 0 | 1 | 0 | 0 | 0 | 0 | 0 | 0 | 0 | 0
Sun | Apr | 17 | 9 | 2554 | 0 | 0 | 0 | 0 | 0 | 1 | 0 | 0 | 0 | 1 | 0 | 0 | 0 | 0 | 0 | 0 | 0 | 0
Sun | Apr | 17 | 10 | 2555 | 0 | 0 | 0 | 0 | 0 | 1 | 0 | 0 | 0 | 1 | 0 | 0 | 0 | 0 | 0 | 0 | 0 | 0
Sun | Apr | 17 | 11 | 2556 | 0 | 0 | 0 | 0 | 0 | 1 | 0 | 0 | 0 | 1 | 0 | 0 | 0 | 0 | 0 | 0 | 0 | 0
Sun | Apr | 17 | 12 | 2557 | 0 | 0 | 0 | 0 | 0 | 1 | 0 | 0 | 0 | 1 | 0 | 0 | 0 | 0 | 0 | 0 | 0 | 0
Sun | Apr | 17 | 13 | 2558 | 0 | 0 | 0 | 0 | 0 | 1 | 0 | 0 | 0 | 1 | 0 | 0 | 0 | 0 | 0 | 0 | 0 | 0
Sun | Apr | 17 | 14 | 2559 | 0 | 0 | 0 | 0 | 0 | 1 | 0 | 0 | 0 | 1 | 0 | 0 | 0 | 0 | 0 | 0 | 0 | 0
Sun | Apr | 17 | 15 | 2560 | 0 | 0 | 0 | 0 | 0 | 1 | 0 | 0 | 0 | 1 | 0 | 0 | 0 | 0 | 0 | 0 | 0 | 0
Sun | Apr | 17 | 16 | 2561 | 0 | 0 | 0 | 0 | 0 | 1 | 0 | 0 | 0 | 1 | 0 | 0 | 0 | 0 | 0 | 0 | 0 | 0
Sun | Apr | 17 | 17 | 2562 | 0 | 0 | 0 | 0 | 0 | 1 | 0 | 0 | 0 | 1 | 0 | 0 | 0 | 0 | 0 | 0 | 0 | 0
Sun | Apr | 17 | 18 | 2563 | 0 | 0 | 0 | 0 | 0 | 1 | 0 | 0 | 0 | 1 | 0 | 0 | 0 | 0 | 0 | 0 | 0 | 0
Sun | Apr | 17 | 19 | 2564 | 0 | 0 | 0 | 0 | 0 | 1 | 0 | 0 | 0 | 1 | 0 | 0 | 0 | 0 | 0 | 0 | 0 | 0
Sun | Apr | 17 | 20 | 2565 | 0 | 0 | 0 | 0 | 0 | 1 | 0 | 0 | 0 | 1 | 0 | 0 | 0 | 0 | 0 | 0 | 0 | 0
Sun | Apr | 17 | 21 | 2566 | 0 | 0 | 0 | 0 | 0 | 1 | 0 | 0 | 0 | 1 | 0 | 0 | 0 | 0 | 0 | 0 | 0 | 0
Sun | Apr | 17 | 22 | 2567 | 0 | 0 | 0 | 0 | 0 | 1 | 0 | 0 | 0 | 1 | 0 | 0 | 0 | 0 | 0 | 0 | 0 | 0
Sun | Apr | 17 | 23 | 2568 | 0 | 0 | 0 | 0 | 0 | 1 | 0 | 0 | 0 | 1 | 0 | 0 | 0 | 0 | 0 | 0 | 0 | 0
Mon | Apr | 18 | 0 | 2569 | 0 | 0 | 0 | 0 | 0 | 1 | 0 | 0 | 0 | 1 | 0 | 0 | 0 | 0 | 0 | 0 | 0 | 0
Mon | Apr | 18 | 1 | 2570 | 0 | 0 | 0 | 0 | 0 | 1 | 0 | 0 | 0 | 1 | 0 | 0 | 0 | 0 | 0 | 0 | 0 | 0
Mon | Apr | 18 | 2 | 2571 | 0 | 0 | 0 | 0 | 0 | 1 | 0 | 0 | 0 | 1 | 0 | 0 | 0 | 0 | 0 | 0 | 0 | 0
Mon | Apr | 18 | 3 | 2572 | 0 | 0 | 0 | 0 | 0 | 1 | 0 | 0 | 0 | 1 | 0 | 0 | 0 | 0 | 0 | 0 | 0 | 0
Mon | Apr | 18 | 4 | 2573 | 0 | 0 | 0 | 0 | 0 | 1 | 0 | 0 | 0 | 1 | 0 | 0 | 0 | 0 | 0 | 0 | 0 | 0
Mon | Apr | 18 | 5 | 2574 | 0 | 0 | 0 | 0 | 0 | 1 | 0 | 0 | 0 | 1 | 0 | 0 | 0 | 0 | 0 | 0 | 0 | 0
Mon | Apr | 18 | 6 | 2575 | 0 | 0 | 0 | 0 | 0 | 1 | 0 | 0 | 0 | 1 | 0 | 0 | 0 | 0 | 0 | 0 | 0 | 0
Mon | Apr | 18 | 7 | 2576 | 0 | 0 | 0 | 0 | 1 | 0 | 0 | 0 | 0 | 1 | 0 | 0 | 0 | 0 | 0 | 0 | 0 | 0
Mon | Apr | 18 | 8 | 2577 | 0 | 0 | 0 | 0 | 1 | 0 | 0 | 0 | 0 | 1 | 0 | 0 | 0 | 0 | 0 | 0 | 0 | 0
Mon | Apr | 18 | 9 | 2578 | 0 | 0 | 0 | 0 | 1 | 0 | 0 | 0 | 0 | 1 | 0 | 0 | 0 | 0 | 0 | 0 | 0 | 0
Mon | Apr | 18 | 10 | 2579 | 0 | 0 | 0 | 0 | 1 | 0 | 0 | 0 | 0 | 1 | 0 | 0 | 0 | 0 | 0 | 0 | 0 | 0
Mon | Apr | 18 | 11 | 2580 | 0 | 0 | 0 | 0 | 1 | 0 | 0 | 0 | 0 | 1 | 0 | 0 | 0 | 0 | 0 | 0 | 0 | 0
Mon | Apr | 18 | 12 | 2581 | 0 | 0 | 0 | 0 | 1 | 0 | 0 | 0 | 0 | 1 | 0 | 0 | 0 | 0 | 0 | 0 | 0 | 0
Mon | Apr | 18 | 13 | 2582 | 0 | 0 | 0 | 0 | 1 | 0 | 0 | 0 | 0 | 1 | 0 | 0 | 0 | 0 | 0 | 0 | 0 | 0
Mon | Apr | 18 | 14 | 2583 | 0 | 0 | 0 | 0 | 1 | 0 | 0 | 0 | 0 | 1 | 0 | 0 | 0 | 0 | 0 | 0 | 0 | 0
Mon | Apr | 18 | 15 | 2584 | 0 | 0 | 0 | 0 | 1 | 0 | 0 | 0 | 0 | 1 | 0 | 0 | 0 | 0 | 0 | 0 | 0 | 0
Mon | Apr | 18 | 16 | 2585 | 0 | 0 | 0 | 0 | 1 | 0 | 0 | 0 | 0 | 1 | 0 | 0 | 0 | 0 | 0 | 0 | 0 | 0
Mon | Apr | 18 | 17 | 2586 | 0 | 0 | 0 | 0 | 1 | 0 | 0 | 0 | 0 | 1 | 0 | 0 | 0 | 0 | 0 | 0 | 0 | 0
Mon | Apr | 18 | 18 | 2587 | 0 | 0 | 0 | 0 | 1 | 0 | 0 | 0 | 0 | 1 | 0 | 0 | 0 | 0 | 0 | 0 | 0 | 0
Mon | Apr | 18 | 19 | 2588 | 0 | 0 | 0 | 0 | 1 | 0 | 0 | 0 | 0 | 1 | 0 | 0 | 0 | 0 | 0 | 0 | 0 | 0
Mon | Apr | 18 | 20 | 2589 | 0 | 0 | 0 | 0 | 1 | 0 | 0 | 0 | 0 | 1 | 0 | 0 | 0 | 0 | 0 | 0 | 0 | 0
Mon | Apr | 18 | 21 | 2590 | 0 | 0 | 0 | 0 | 1 | 0 | 0 | 0 | 0 | 1 | 0 | 0 | 0 | 0 | 0 | 0 | 0 | 0
Mon | Apr | 18 | 22 | 2591 | 0 | 0 | 0 | 0 | 0 | 1 | 0 | 0 | 0 | 1 | 0 | 0 | 0 | 0 | 0 | 0 | 0 | 0
Mon | Apr | 18 | 23 | 2592 | 0 | 0 | 0 | 0 | 0 | 1 | 0 | 0 | 0 | 1 | 0 | 0 | 0 | 0 | 0 | 0 | 0 | 0
Tue | Apr | 19 | 0 | 2593 | 0 | 0 | 0 | 0 | 0 | 1 | 0 | 0 | 0 | 1 | 0 | 0 | 0 | 0 | 0 | 0 | 0 | 0
Tue | Apr | 19 | 1 | 2594 | 0 | 0 | 0 | 0 | 0 | 1 | 0 | 0 | 0 | 1 | 0 | 0 | 0 | 0 | 0 | 0 | 0 | 0
Tue | Apr | 19 | 2 | 2595 | 0 | 0 | 0 | 0 | 0 | 1 | 0 | 0 | 0 | 1 | 0 | 0 | 0 | 0 | 0 | 0 | 0 | 0
Tue | Apr | 19 | 3 | 2596 | 0 | 0 | 0 | 0 | 0 | 1 | 0 | 0 | 0 | 1 | 0 | 0 | 0 | 0 | 0 | 0 | 0 | 0
Tue | Apr | 19 | 4 | 2597 | 0 | 0 | 0 | 0 | 0 | 1 | 0 | 0 | 0 | 1 | 0 | 0 | 0 | 0 | 0 | 0 | 0 | 0
Tue | Apr | 19 | 5 | 2598 | 0 | 0 | 0 | 0 | 0 | 1 | 0 | 0 | 0 | 1 | 0 | 0 | 0 | 0 | 0 | 0 | 0 | 0
Tue | Apr | 19 | 6 | 2599 | 0 | 0 | 0 | 0 | 0 | 1 | 0 | 0 | 0 | 1 | 0 | 0 | 0 | 0 | 0 | 0 | 0 | 0
Tue | Apr | 19 | 7 | 2600 | 0 | 0 | 0 | 0 | 1 | 0 | 0 | 0 | 0 | 1 | 0 | 0 | 0 | 0 | 0 | 0 | 0 | 0
Tue | Apr | 19 | 8 | 2601 | 0 | 0 | 0 | 0 | 1 | 0 | 0 | 0 | 0 | 1 | 0 | 0 | 0 | 0 | 0 | 0 | 0 | 0
Tue | Apr | 19 | 9 | 2602 | 0 | 0 | 0 | 0 | 1 | 0 | 0 | 0 | 0 | 1 | 0 | 0 | 0 | 0 | 0 | 0 | 0 | 0
Tue | Apr | 19 | 10 | 2603 | 0 | 0 | 0 | 0 | 1 | 0 | 0 | 0 | 0 | 1 | 0 | 0 | 0 | 0 | 0 | 0 | 0 | 0
Tue | Apr | 19 | 11 | 2604 | 0 | 0 | 0 | 0 | 1 | 0 | 0 | 0 | 0 | 1 | 0 | 0 | 0 | 0 | 0 | 0 | 0 | 0
Tue | Apr | 19 | 12 | 2605 | 0 | 0 | 0 | 0 | 1 | 0 | 0 | 0 | 0 | 1 | 0 | 0 | 0 | 0 | 0 | 0 | 0 | 0
Tue | Apr | 19 | 13 | 2606 | 0 | 0 | 0 | 0 | 1 | 0 | 0 | 0 | 0 | 1 | 0 | 0 | 0 | 0 | 0 | 0 | 0 | 0
Tue | Apr | 19 | 14 | 2607 | 0 | 0 | 0 | 0 | 1 | 0 | 0 | 0 | 0 | 1 | 0 | 0 | 0 | 0 | 0 | 0 | 0 | 0
Tue | Apr | 19 | 15 | 2608 | 0 | 0 | 0 | 0 | 1 | 0 | 0 | 0 | 0 | 1 | 0 | 0 | 0 | 0 | 0 | 0 | 0 | 0
Tue | Apr | 19 | 16 | 2609 | 0 | 0 | 0 | 0 | 1 | 0 | 0 | 0 | 0 | 1 | 0 | 0 | 0 | 0 | 0 | 0 | 0 | 0
Tue | Apr | 19 | 17 | 2610 | 0 | 0 | 0 | 0 | 1 | 0 | 0 | 0 | 0 | 1 | 0 | 0 | 0 | 0 | 0 | 0 | 0 | 0
Tue | Apr | 19 | 18 | 2611 | 0 | 0 | 0 | 0 | 1 | 0 | 0 | 0 | 0 | 1 | 0 | 0 | 0 | 0 | 0 | 0 | 0 | 0
Tue | Apr | 19 | 19 | 2612 | 0 | 0 | 0 | 0 | 1 | 0 | 0 | 0 | 0 | 1 | 0 | 0 | 0 | 0 | 0 | 0 | 0 | 0
Tue | Apr | 19 | 20 | 2613 | 0 | 0 | 0 | 0 | 1 | 0 | 0 | 0 | 0 | 1 | 0 | 0 | 0 | 0 | 0 | 0 | 0 | 0
Tue | Apr | 19 | 21 | 2614 | 0 | 0 | 0 | 0 | 1 | 0 | 0 | 0 | 0 | 1 | 0 | 0 | 0 | 0 | 0 | 0 | 0 | 0
Tue | Apr | 19 | 22 | 2615 | 0 | 0 | 0 | 0 | 0 | 1 | 0 | 0 | 0 | 1 | 0 | 0 | 0 | 0 | 0 | 0 | 0 | 0
Tue | Apr | 19 | 23 | 2616 | 0 | 0 | 0 | 0 | 0 | 1 | 0 | 0 | 0 | 1 | 0 | 0 | 0 | 0 | 0 | 0 | 0 | 0
Wed | Apr | 20 | 0 | 2617 | 0 | 0 | 0 | 0 | 0 | 1 | 0 | 0 | 0 | 1 | 0 | 0 | 0 | 0 | 0 | 0 | 0 | 0
Wed | Apr | 20 | 1 | 2618 | 0 | 0 | 0 | 0 | 0 | 1 | 0 | 0 | 0 | 1 | 0 | 0 | 0 | 0 | 0 | 0 | 0 | 0
Wed | Apr | 20 | 2 | 2619 | 0 | 0 | 0 | 0 | 0 | 1 | 0 | 0 | 0 | 1 | 0 | 0 | 0 | 0 | 0 | 0 | 0 | 0
Wed | Apr | 20 | 3 | 2620 | 0 | 0 | 0 | 0 | 0 | 1 | 0 | 0 | 0 | 1 | 0 | 0 | 0 | 0 | 0 | 0 | 0 | 0
Wed | Apr | 20 | 4 | 2621 | 0 | 0 | 0 | 0 | 0 | 1 | 0 | 0 | 0 | 1 | 0 | 0 | 0 | 0 | 0 | 0 | 0 | 0
Wed | Apr | 20 | 5 | 2622 | 0 | 0 | 0 | 0 | 0 | 1 | 0 | 0 | 0 | 1 | 0 | 0 | 0 | 0 | 0 | 0 | 0 | 0
Wed | Apr | 20 | 6 | 2623 | 0 | 0 | 0 | 0 | 0 | 1 | 0 | 0 | 0 | 1 | 0 | 0 | 0 | 0 | 0 | 0 | 0 | 0
Wed | Apr | 20 | 7 | 2624 | 0 | 0 | 0 | 0 | 1 | 0 | 0 | 0 | 0 | 1 | 0 | 0 | 0 | 0 | 0 | 0 | 0 | 0
Wed | Apr | 20 | 8 | 2625 | 0 | 0 | 0 | 0 | 1 | 0 | 0 | 0 | 0 | 1 | 0 | 0 | 0 | 0 | 0 | 0 | 0 | 0
Wed | Apr | 20 | 9 | 2626 | 0 | 0 | 0 | 0 | 1 | 0 | 0 | 0 | 0 | 1 | 0 | 0 | 0 | 0 | 0 | 0 | 0 | 0
Wed | Apr | 20 | 10 | 2627 | 0 | 0 | 0 | 0 | 1 | 0 | 0 | 0 | 0 | 1 | 0 | 0 | 0 | 0 | 0 | 0 | 0 | 0
Wed | Apr | 20 | 11 | 2628 | 0 | 0 | 0 | 0 | 1 | 0 | 0 | 0 | 0 | 1 | 0 | 0 | 0 | 0 | 0 | 0 | 0 | 0
Wed | Apr | 20 | 12 | 2629 | 0 | 0 | 0 | 0 | 1 | 0 | 0 | 0 | 0 | 1 | 0 | 0 | 0 | 0 | 0 | 0 | 0 | 0
Wed | Apr | 20 | 13 | 2630 | 0 | 0 | 0 | 0 | 1 | 0 | 0 | 0 | 0 | 1 | 0 | 0 | 0 | 0 | 0 | 0 | 0 | 0
Wed | Apr | 20 | 14 | 2631 | 0 | 0 | 0 | 0 | 1 | 0 | 0 | 0 | 0 | 1 | 0 | 0 | 0 | 0 | 0 | 0 | 0 | 0
Wed | Apr | 20 | 15 | 2632 | 0 | 0 | 0 | 0 | 1 | 0 | 0 | 0 | 0 | 1 | 0 | 0 | 0 | 0 | 0 | 0 | 0 | 0
Wed | Apr | 20 | 16 | 2633 | 0 | 0 | 0 | 0 | 1 | 0 | 0 | 0 | 0 | 1 | 0 | 0 | 0 | 0 | 0 | 0 | 0 | 0
Wed | Apr | 20 | 17 | 2634 | 0 | 0 | 0 | 0 | 1 | 0 | 0 | 0 | 0 | 1 | 0 | 0 | 0 | 0 | 0 | 0 | 0 | 0
Wed | Apr | 20 | 18 | 2635 | 0 | 0 | 0 | 0 | 1 | 0 | 0 | 0 | 0 | 1 | 0 | 0 | 0 | 0 | 0 | 0 | 0 | 0
Wed | Apr | 20 | 19 | 2636 | 0 | 0 | 0 | 0 | 1 | 0 | 0 | 0 | 0 | 1 | 0 | 0 | 0 | 0 | 0 | 0 | 0 | 0
Wed | Apr | 20 | 20 | 2637 | 0 | 0 | 0 | 0 | 1 | 0 | 0 | 0 | 0 | 1 | 0 | 0 | 0 | 0 | 0 | 0 | 0 | 0
Wed | Apr | 20 | 21 | 2638 | 0 | 0 | 0 | 0 | 1 | 0 | 0 | 0 | 0 | 1 | 0 | 0 | 0 | 0 | 0 | 0 | 0 | 0
Wed | Apr | 20 | 22 | 2639 | 0 | 0 | 0 | 0 | 0 | 1 | 0 | 0 | 0 | 1 | 0 | 0 | 0 | 0 | 0 | 0 | 0 | 0
Wed | Apr | 20 | 23 | 2640 | 0 | 0 | 0 | 0 | 0 | 1 | 0 | 0 | 0 | 1 | 0 | 0 | 0 | 0 | 0 | 0 | 0 | 0
Thu | Apr | 21 | 0 | 2641 | 0 | 0 | 0 | 0 | 0 | 1 | 0 | 0 | 0 | 1 | 0 | 0 | 0 | 0 | 0 | 0 | 0 | 0
Thu | Apr | 21 | 1 | 2642 | 0 | 0 | 0 | 0 | 0 | 1 | 0 | 0 | 0 | 1 | 0 | 0 | 0 | 0 | 0 | 0 | 0 | 0
Thu | Apr | 21 | 2 | 2643 | 0 | 0 | 0 | 0 | 0 | 1 | 0 | 0 | 0 | 1 | 0 | 0 | 0 | 0 | 0 | 0 | 0 | 0
Thu | Apr | 21 | 3 | 2644 | 0 | 0 | 0 | 0 | 0 | 1 | 0 | 0 | 0 | 1 | 0 | 0 | 0 | 0 | 0 | 0 | 0 | 0
Thu | Apr | 21 | 4 | 2645 | 0 | 0 | 0 | 0 | 0 | 1 | 0 | 0 | 0 | 1 | 0 | 0 | 0 | 0 | 0 | 0 | 0 | 0
Thu | Apr | 21 | 5 | 2646 | 0 | 0 | 0 | 0 | 0 | 1 | 0 | 0 | 0 | 1 | 0 | 0 | 0 | 0 | 0 | 0 | 0 | 0
Thu | Apr | 21 | 6 | 2647 | 0 | 0 | 0 | 0 | 0 | 1 | 0 | 0 | 0 | 1 | 0 | 0 | 0 | 0 | 0 | 0 | 0 | 0
Thu | Apr | 21 | 7 | 2648 | 0 | 0 | 0 | 0 | 1 | 0 | 0 | 0 | 0 | 1 | 0 | 0 | 0 | 0 | 0 | 0 | 0 | 0
Thu | Apr | 21 | 8 | 2649 | 0 | 0 | 0 | 0 | 1 | 0 | 0 | 0 | 0 | 1 | 0 | 0 | 0 | 0 | 0 | 0 | 0 | 0
Thu | Apr | 21 | 9 | 2650 | 0 | 0 | 0 | 0 | 1 | 0 | 0 | 0 | 0 | 1 | 0 | 0 | 0 | 0 | 0 | 0 | 0 | 0
Thu | Apr | 21 | 10 | 2651 | 0 | 0 | 0 | 0 | 1 | 0 | 0 | 0 | 0 | 1 | 0 | 0 | 0 | 0 | 0 | 0 | 0 | 0
Thu | Apr | 21 | 11 | 2652 | 0 | 0 | 0 | 0 | 1 | 0 | 0 | 0 | 0 | 1 | 0 | 0 | 0 | 0 | 0 | 0 | 0 | 0
Thu | Apr | 21 | 12 | 2653 | 0 | 0 | 0 | 0 | 1 | 0 | 0 | 0 | 0 | 1 | 0 | 0 | 0 | 0 | 0 | 0 | 0 | 0
Thu | Apr | 21 | 13 | 2654 | 0 | 0 | 0 | 0 | 1 | 0 | 0 | 0 | 0 | 1 | 0 | 0 | 0 | 0 | 0 | 0 | 0 | 0
Thu | Apr | 21 | 14 | 2655 | 0 | 0 | 0 | 0 | 1 | 0 | 0 | 0 | 0 | 1 | 0 | 0 | 0 | 0 | 0 | 0 | 0 | 0
Thu | Apr | 21 | 15 | 2656 | 0 | 0 | 0 | 0 | 1 | 0 | 0 | 0 | 0 | 1 | 0 | 0 | 0 | 0 | 0 | 0 | 0 | 0
Thu | Apr | 21 | 16 | 2657 | 0 | 0 | 0 | 0 | 1 | 0 | 0 | 0 | 0 | 1 | 0 | 0 | 0 | 0 | 0 | 0 | 0 | 0
Thu | Apr | 21 | 17 | 2658 | 0 | 0 | 0 | 0 | 1 | 0 | 0 | 0 | 0 | 1 | 0 | 0 | 0 | 0 | 0 | 0 | 0 | 0
Thu | Apr | 21 | 18 | 2659 | 0 | 0 | 0 | 0 | 1 | 0 | 0 | 0 | 0 | 1 | 0 | 0 | 0 | 0 | 0 | 0 | 0 | 0
Thu | Apr | 21 | 19 | 2660 | 0 | 0 | 0 | 0 | 1 | 0 | 0 | 0 | 0 | 1 | 0 | 0 | 0 | 0 | 0 | 0 | 0 | 0
Thu | Apr | 21 | 20 | 2661 | 0 | 0 | 0 | 0 | 1 | 0 | 0 | 0 | 0 | 1 | 0 | 0 | 0 | 0 | 0 | 0 | 0 | 0
Thu | Apr | 21 | 21 | 2662 | 0 | 0 | 0 | 0 | 1 | 0 | 0 | 0 | 0 | 1 | 0 | 0 | 0 | 0 | 0 | 0 | 0 | 0
Thu | Apr | 21 | 22 | 2663 | 0 | 0 | 0 | 0 | 0 | 1 | 0 | 0 | 0 | 1 | 0 | 0 | 0 | 0 | 0 | 0 | 0 | 0
Thu | Apr | 21 | 23 | 2664 | 0 | 0 | 0 | 0 | 0 | 1 | 0 | 0 | 0 | 1 | 0 | 0 | 0 | 0 | 0 | 0 | 0 | 0
Fri | Apr | 22 | 0 | 2665 | 0 | 0 | 0 | 0 | 0 | 1 | 0 | 0 | 0 | 1 | 0 | 0 | 0 | 0 | 0 | 0 | 0 | 0
Fri | Apr | 22 | 1 | 2666 | 0 | 0 | 0 | 0 | 0 | 1 | 0 | 0 | 0 | 1 | 0 | 0 | 0 | 0 | 0 | 0 | 0 | 0
Fri | Apr | 22 | 2 | 2667 | 0 | 0 | 0 | 0 | 0 | 1 | 0 | 0 | 0 | 1 | 0 | 0 | 0 | 0 | 0 | 0 | 0 | 0
Fri | Apr | 22 | 3 | 2668 | 0 | 0 | 0 | 0 | 0 | 1 | 0 | 0 | 0 | 1 | 0 | 0 | 0 | 0 | 0 | 0 | 0 | 0
Fri | Apr | 22 | 4 | 2669 | 0 | 0 | 0 | 0 | 0 | 1 | 0 | 0 | 0 | 1 | 0 | 0 | 0 | 0 | 0 | 0 | 0 | 0
Fri | Apr | 22 | 5 | 2670 | 0 | 0 | 0 | 0 | 0 | 1 | 0 | 0 | 0 | 1 | 0 | 0 | 0 | 0 | 0 | 0 | 0 | 0
Fri | Apr | 22 | 6 | 2671 | 0 | 0 | 0 | 0 | 0 | 1 | 0 | 0 | 0 | 1 | 0 | 0 | 0 | 0 | 0 | 0 | 0 | 0
Fri | Apr | 22 | 7 | 2672 | 0 | 0 | 0 | 0 | 0 | 1 | 0 | 0 | 0 | 1 | 0 | 0 | 0 | 0 | 0 | 0 | 0 | 0
Fri | Apr | 22 | 8 | 2673 | 0 | 0 | 0 | 0 | 0 | 1 | 0 | 0 | 0 | 1 | 0 | 0 | 0 | 0 | 0 | 0 | 0 | 0
Fri | Apr | 22 | 9 | 2674 | 0 | 0 | 0 | 0 | 0 | 1 | 0 | 0 | 0 | 1 | 0 | 0 | 0 | 0 | 0 | 0 | 0 | 0
Fri | Apr | 22 | 10 | 2675 | 0 | 0 | 0 | 0 | 0 | 1 | 0 | 0 | 0 | 1 | 0 | 0 | 0 | 0 | 0 | 0 | 0 | 0
Fri | Apr | 22 | 11 | 2676 | 0 | 0 | 0 | 0 | 0 | 1 | 0 | 0 | 0 | 1 | 0 | 0 | 0 | 0 | 0 | 0 | 0 | 0
Fri | Apr | 22 | 12 | 2677 | 0 | 0 | 0 | 0 | 0 | 1 | 0 | 0 | 0 | 1 | 0 | 0 | 0 | 0 | 0 | 0 | 0 | 0
Fri | Apr | 22 | 13 | 2678 | 0 | 0 | 0 | 0 | 0 | 1 | 0 | 0 | 0 | 1 | 0 | 0 | 0 | 0 | 0 | 0 | 0 | 0
Fri | Apr | 22 | 14 | 2679 | 0 | 0 | 0 | 0 | 0 | 1 | 0 | 0 | 0 | 1 | 0 | 0 | 0 | 0 | 0 | 0 | 0 | 0
Fri | Apr | 22 | 15 | 2680 | 0 | 0 | 0 | 0 | 0 | 1 | 0 | 0 | 0 | 1 | 0 | 0 | 0 | 0 | 0 | 0 | 0 | 0
Fri | Apr | 22 | 16 | 2681 | 0 | 0 | 0 | 0 | 0 | 1 | 0 | 0 | 0 | 1 | 0 | 0 | 0 | 0 | 0 | 0 | 0 | 0
Fri | Apr | 22 | 17 | 2682 | 0 | 0 | 0 | 0 | 0 | 1 | 0 | 0 | 0 | 1 | 0 | 0 | 0 | 0 | 0 | 0 | 0 | 0
Fri | Apr | 22 | 18 | 2683 | 0 | 0 | 0 | 0 | 0 | 1 | 0 | 0 | 0 | 1 | 0 | 0 | 0 | 0 | 0 | 0 | 0 | 0
Fri | Apr | 22 | 19 | 2684 | 0 | 0 | 0 | 0 | 0 | 1 | 0 | 0 | 0 | 1 | 0 | 0 | 0 | 0 | 0 | 0 | 0 | 0
Fri | Apr | 22 | 20 | 2685 | 0 | 0 | 0 | 0 | 0 | 1 | 0 | 0 | 0 | 1 | 0 | 0 | 0 | 0 | 0 | 0 | 0 | 0
Fri | Apr | 22 | 21 | 2686 | 0 | 0 | 0 | 0 | 0 | 1 | 0 | 0 | 0 | 1 | 0 | 0 | 0 | 0 | 0 | 0 | 0 | 0
Fri | Apr | 22 | 22 | 2687 | 0 | 0 | 0 | 0 | 0 | 1 | 0 | 0 | 0 | 1 | 0 | 0 | 0 | 0 | 0 | 0 | 0 | 0
Fri | Apr | 22 | 23 | 2688 | 0 | 0 | 0 | 0 | 0 | 1 | 0 | 0 | 0 | 1 | 0 | 0 | 0 | 0 | 0 | 0 | 0 | 0
Sat | Apr | 23 | 0 | 2689 | 0 | 0 | 0 | 0 | 0 | 1 | 0 | 0 | 0 | 1 | 0 | 0 | 0 | 0 | 0 | 0 | 0 | 0
Sat | Apr | 23 | 1 | 2690 | 0 | 0 | 0 | 0 | 0 | 1 | 0 | 0 | 0 | 1 | 0 | 0 | 0 | 0 | 0 | 0 | 0 | 0
Sat | Apr | 23 | 2 | 2691 | 0 | 0 | 0 | 0 | 0 | 1 | 0 | 0 | 0 | 1 | 0 | 0 | 0 | 0 | 0 | 0 | 0 | 0
Sat | Apr | 23 | 3 | 2692 | 0 | 0 | 0 | 0 | 0 | 1 | 0 | 0 | 0 | 1 | 0 | 0 | 0 | 0 | 0 | 0 | 0 | 0
Sat | Apr | 23 | 4 | 2693 | 0 | 0 | 0 | 0 | 0 | 1 | 0 | 0 | 0 | 1 | 0 | 0 | 0 | 0 | 0 | 0 | 0 | 0
Sat | Apr | 23 | 5 | 2694 | 0 | 0 | 0 | 0 | 0 | 1 | 0 | 0 | 0 | 1 | 0 | 0 | 0 | 0 | 0 | 0 | 0 | 0
Sat | Apr | 23 | 6 | 2695 | 0 | 0 | 0 | 0 | 0 | 1 | 0 | 0 | 0 | 1 | 0 | 0 | 0 | 0 | 0 | 0 | 0 | 0
Sat | Apr | 23 | 7 | 2696 | 0 | 0 | 0 | 0 | 0 | 1 | 0 | 0 | 0 | 1 | 0 | 0 | 0 | 0 | 0 | 0 | 0 | 0
Sat | Apr | 23 | 8 | 2697 | 0 | 0 | 0 | 0 | 0 | 1 | 0 | 0 | 0 | 1 | 0 | 0 | 0 | 0 | 0 | 0 | 0 | 0
Sat | Apr | 23 | 9 | 2698 | 0 | 0 | 0 | 0 | 0 | 1 | 0 | 0 | 0 | 1 | 0 | 0 | 0 | 0 | 0 | 0 | 0 | 0
Sat | Apr | 23 | 10 | 2699 | 0 | 0 | 0 | 0 | 0 | 1 | 0 | 0 | 0 | 1 | 0 | 0 | 0 | 0 | 0 | 0 | 0 | 0
Sat | Apr | 23 | 11 | 2700 | 0 | 0 | 0 | 0 | 0 | 1 | 0 | 0 | 0 | 1 | 0 | 0 | 0 | 0 | 0 | 0 | 0 | 0
Sat | Apr | 23 | 12 | 2701 | 0 | 0 | 0 | 0 | 0 | 1 | 0 | 0 | 0 | 1 | 0 | 0 | 0 | 0 | 0 | 0 | 0 | 0
Sat | Apr | 23 | 13 | 2702 | 0 | 0 | 0 | 0 | 0 | 1 | 0 | 0 | 0 | 1 | 0 | 0 | 0 | 0 | 0 | 0 | 0 | 0
Sat | Apr | 23 | 14 | 2703 | 0 | 0 | 0 | 0 | 0 | 1 | 0 | 0 | 0 | 1 | 0 | 0 | 0 | 0 | 0 | 0 | 0 | 0
Sat | Apr | 23 | 15 | 2704 | 0 | 0 | 0 | 0 | 0 | 1 | 0 | 0 | 0 | 1 | 0 | 0 | 0 | 0 | 0 | 0 | 0 | 0
Sat | Apr | 23 | 16 | 2705 | 0 | 0 | 0 | 0 | 0 | 1 | 0 | 0 | 0 | 1 | 0 | 0 | 0 | 0 | 0 | 0 | 0 | 0
Sat | Apr | 23 | 17 | 2706 | 0 | 0 | 0 | 0 | 0 | 1 | 0 | 0 | 0 | 1 | 0 | 0 | 0 | 0 | 0 | 0 | 0 | 0
Sat | Apr | 23 | 18 | 2707 | 0 | 0 | 0 | 0 | 0 | 1 | 0 | 0 | 0 | 1 | 0 | 0 | 0 | 0 | 0 | 0 | 0 | 0
Sat | Apr | 23 | 19 | 2708 | 0 | 0 | 0 | 0 | 0 | 1 | 0 | 0 | 0 | 1 | 0 | 0 | 0 | 0 | 0 | 0 | 0 | 0
Sat | Apr | 23 | 20 | 2709 | 0 | 0 | 0 | 0 | 0 | 1 | 0 | 0 | 0 | 1 | 0 | 0 | 0 | 0 | 0 | 0 | 0 | 0
Sat | Apr | 23 | 21 | 2710 | 0 | 0 | 0 | 0 | 0 | 1 | 0 | 0 | 0 | 1 | 0 | 0 | 0 | 0 | 0 | 0 | 0 | 0
Sat | Apr | 23 | 22 | 2711 | 0 | 0 | 0 | 0 | 0 | 1 | 0 | 0 | 0 | 1 | 0 | 0 | 0 | 0 | 0 | 0 | 0 | 0
Sat | Apr | 23 | 23 | 2712 | 0 | 0 | 0 | 0 | 0 | 1 | 0 | 0 | 0 | 1 | 0 | 0 | 0 | 0 | 0 | 0 | 0 | 0
Sun | Apr | 24 | 0 | 2713 | 0 | 0 | 0 | 0 | 0 | 1 | 0 | 0 | 0 | 1 | 0 | 0 | 0 | 0 | 0 | 0 | 0 | 0
Sun | Apr | 24 | 1 | 2714 | 0 | 0 | 0 | 0 | 0 | 1 | 0 | 0 | 0 | 1 | 0 | 0 | 0 | 0 | 0 | 0 | 0 | 0
Sun | Apr | 24 | 2 | 2715 | 0 | 0 | 0 | 0 | 0 | 1 | 0 | 0 | 0 | 1 | 0 | 0 | 0 | 0 | 0 | 0 | 0 | 0
Sun | Apr | 24 | 3 | 2716 | 0 | 0 | 0 | 0 | 0 | 1 | 0 | 0 | 0 | 1 | 0 | 0 | 0 | 0 | 0 | 0 | 0 | 0
Sun | Apr | 24 | 4 | 2717 | 0 | 0 | 0 | 0 | 0 | 1 | 0 | 0 | 0 | 1 | 0 | 0 | 0 | 0 | 0 | 0 | 0 | 0
Sun | Apr | 24 | 5 | 2718 | 0 | 0 | 0 | 0 | 0 | 1 | 0 | 0 | 0 | 1 | 0 | 0 | 0 | 0 | 0 | 0 | 0 | 0
Sun | Apr | 24 | 6 | 2719 | 0 | 0 | 0 | 0 | 0 | 1 | 0 | 0 | 0 | 1 | 0 | 0 | 0 | 0 | 0 | 0 | 0 | 0
Sun | Apr | 24 | 7 | 2720 | 0 | 0 | 0 | 0 | 0 | 1 | 0 | 0 | 0 | 1 | 0 | 0 | 0 | 0 | 0 | 0 | 0 | 0
Sun | Apr | 24 | 8 | 2721 | 0 | 0 | 0 | 0 | 0 | 1 | 0 | 0 | 0 | 1 | 0 | 0 | 0 | 0 | 0 | 0 | 0 | 0
Sun | Apr | 24 | 9 | 2722 | 0 | 0 | 0 | 0 | 0 | 1 | 0 | 0 | 0 | 1 | 0 | 0 | 0 | 0 | 0 | 0 | 0 | 0
Sun | Apr | 24 | 10 | 2723 | 0 | 0 | 0 | 0 | 0 | 1 | 0 | 0 | 0 | 1 | 0 | 0 | 0 | 0 | 0 | 0 | 0 | 0
Sun | Apr | 24 | 11 | 2724 | 0 | 0 | 0 | 0 | 0 | 1 | 0 | 0 | 0 | 1 | 0 | 0 | 0 | 0 | 0 | 0 | 0 | 0
Sun | Apr | 24 | 12 | 2725 | 0 | 0 | 0 | 0 | 0 | 1 | 0 | 0 | 0 | 1 | 0 | 0 | 0 | 0 | 0 | 0 | 0 | 0
Sun | Apr | 24 | 13 | 2726 | 0 | 0 | 0 | 0 | 0 | 1 | 0 | 0 | 0 | 1 | 0 | 0 | 0 | 0 | 0 | 0 | 0 | 0
Sun | Apr | 24 | 14 | 2727 | 0 | 0 | 0 | 0 | 0 | 1 | 0 | 0 | 0 | 1 | 0 | 0 | 0 | 0 | 0 | 0 | 0 | 0
Sun | Apr | 24 | 15 | 2728 | 0 | 0 | 0 | 0 | 0 | 1 | 0 | 0 | 0 | 1 | 0 | 0 | 0 | 0 | 0 | 0 | 0 | 0
Sun | Apr | 24 | 16 | 2729 | 0 | 0 | 0 | 0 | 0 | 1 | 0 | 0 | 0 | 1 | 0 | 0 | 0 | 0 | 0 | 0 | 0 | 0
Sun | Apr | 24 | 17 | 2730 | 0 | 0 | 0 | 0 | 0 | 1 | 0 | 0 | 0 | 1 | 0 | 0 | 0 | 0 | 0 | 0 | 0 | 0
Sun | Apr | 24 | 18 | 2731 | 0 | 0 | 0 | 0 | 0 | 1 | 0 | 0 | 0 | 1 | 0 | 0 | 0 | 0 | 0 | 0 | 0 | 0
Sun | Apr | 24 | 19 | 2732 | 0 | 0 | 0 | 0 | 0 | 1 | 0 | 0 | 0 | 1 | 0 | 0 | 0 | 0 | 0 | 0 | 0 | 0
Sun | Apr | 24 | 20 | 2733 | 0 | 0 | 0 | 0 | 0 | 1 | 0 | 0 | 0 | 1 | 0 | 0 | 0 | 0 | 0 | 0 | 0 | 0
Sun | Apr | 24 | 21 | 2734 | 0 | 0 | 0 | 0 | 0 | 1 | 0 | 0 | 0 | 1 | 0 | 0 | 0 | 0 | 0 | 0 | 0 | 0
Sun | Apr | 24 | 22 | 2735 | 0 | 0 | 0 | 0 | 0 | 1 | 0 | 0 | 0 | 1 | 0 | 0 | 0 | 0 | 0 | 0 | 0 | 0
Sun | Apr | 24 | 23 | 2736 | 0 | 0 | 0 | 0 | 0 | 1 | 0 | 0 | 0 | 1 | 0 | 0 | 0 | 0 | 0 | 0 | 0 | 0
Mon | Apr | 25 | 0 | 2737 | 0 | 0 | 0 | 0 | 0 | 1 | 0 | 0 | 0 | 1 | 0 | 0 | 0 | 0 | 0 | 0 | 0 | 0
Mon | Apr | 25 | 1 | 2738 | 0 | 0 | 0 | 0 | 0 | 1 | 0 | 0 | 0 | 1 | 0 | 0 | 0 | 0 | 0 | 0 | 0 | 0
Mon | Apr | 25 | 2 | 2739 | 0 | 0 | 0 | 0 | 0 | 1 | 0 | 0 | 0 | 1 | 0 | 0 | 0 | 0 | 0 | 0 | 0 | 0
Mon | Apr | 25 | 3 | 2740 | 0 | 0 | 0 | 0 | 0 | 1 | 0 | 0 | 0 | 1 | 0 | 0 | 0 | 0 | 0 | 0 | 0 | 0
Mon | Apr | 25 | 4 | 2741 | 0 | 0 | 0 | 0 | 0 | 1 | 0 | 0 | 0 | 1 | 0 | 0 | 0 | 0 | 0 | 0 | 0 | 0
Mon | Apr | 25 | 5 | 2742 | 0 | 0 | 0 | 0 | 0 | 1 | 0 | 0 | 0 | 1 | 0 | 0 | 0 | 0 | 0 | 0 | 0 | 0
Mon | Apr | 25 | 6 | 2743 | 0 | 0 | 0 | 0 | 0 | 1 | 0 | 0 | 0 | 1 | 0 | 0 | 0 | 0 | 0 | 0 | 0 | 0
Mon | Apr | 25 | 7 | 2744 | 0 | 0 | 0 | 0 | 1 | 0 | 0 | 0 | 0 | 1 | 0 | 0 | 0 | 0 | 0 | 0 | 0 | 0
Mon | Apr | 25 | 8 | 2745 | 0 | 0 | 0 | 0 | 1 | 0 | 0 | 0 | 0 | 1 | 0 | 0 | 0 | 0 | 0 | 0 | 0 | 0
Mon | Apr | 25 | 9 | 2746 | 0 | 0 | 0 | 0 | 1 | 0 | 0 | 0 | 0 | 1 | 0 | 0 | 0 | 0 | 0 | 0 | 0 | 0
Mon | Apr | 25 | 10 | 2747 | 0 | 0 | 0 | 0 | 1 | 0 | 0 | 0 | 0 | 1 | 0 | 0 | 0 | 0 | 0 | 0 | 0 | 0
Mon | Apr | 25 | 11 | 2748 | 0 | 0 | 0 | 0 | 1 | 0 | 0 | 0 | 0 | 1 | 0 | 0 | 0 | 0 | 0 | 0 | 0 | 0
Mon | Apr | 25 | 12 | 2749 | 0 | 0 | 0 | 0 | 1 | 0 | 0 | 0 | 0 | 1 | 0 | 0 | 0 | 0 | 0 | 0 | 0 | 0
Mon | Apr | 25 | 13 | 2750 | 0 | 0 | 0 | 0 | 1 | 0 | 0 | 0 | 0 | 1 | 0 | 0 | 0 | 0 | 0 | 0 | 0 | 0
Mon | Apr | 25 | 14 | 2751 | 0 | 0 | 0 | 0 | 1 | 0 | 0 | 0 | 0 | 1 | 0 | 0 | 0 | 0 | 0 | 0 | 0 | 0
Mon | Apr | 25 | 15 | 2752 | 0 | 0 | 0 | 0 | 1 | 0 | 0 | 0 | 0 | 1 | 0 | 0 | 0 | 0 | 0 | 0 | 0 | 0
Mon | Apr | 25 | 16 | 2753 | 0 | 0 | 0 | 0 | 1 | 0 | 0 | 0 | 0 | 1 | 0 | 0 | 0 | 0 | 0 | 0 | 0 | 0
Mon | Apr | 25 | 17 | 2754 | 0 | 0 | 0 | 0 | 1 | 0 | 0 | 0 | 0 | 1 | 0 | 0 | 0 | 0 | 0 | 0 | 0 | 0
Mon | Apr | 25 | 18 | 2755 | 0 | 0 | 0 | 0 | 1 | 0 | 0 | 0 | 0 | 1 | 0 | 0 | 0 | 0 | 0 | 0 | 0 | 0
Mon | Apr | 25 | 19 | 2756 | 0 | 0 | 0 | 0 | 1 | 0 | 0 | 0 | 0 | 1 | 0 | 0 | 0 | 0 | 0 | 0 | 0 | 0
Mon | Apr | 25 | 20 | 2757 | 0 | 0 | 0 | 0 | 1 | 0 | 0 | 0 | 0 | 1 | 0 | 0 | 0 | 0 | 0 | 0 | 0 | 0
Mon | Apr | 25 | 21 | 2758 | 0 | 0 | 0 | 0 | 1 | 0 | 0 | 0 | 0 | 1 | 0 | 0 | 0 | 0 | 0 | 0 | 0 | 0
Mon | Apr | 25 | 22 | 2759 | 0 | 0 | 0 | 0 | 0 | 1 | 0 | 0 | 0 | 1 | 0 | 0 | 0 | 0 | 0 | 0 | 0 | 0
Mon | Apr | 25 | 23 | 2760 | 0 | 0 | 0 | 0 | 0 | 1 | 0 | 0 | 0 | 1 | 0 | 0 | 0 | 0 | 0 | 0 | 0 | 0
Tue | Apr | 26 | 0 | 2761 | 0 | 0 | 0 | 0 | 0 | 1 | 0 | 0 | 0 | 1 | 0 | 0 | 0 | 0 | 0 | 0 | 0 | 0
Tue | Apr | 26 | 1 | 2762 | 0 | 0 | 0 | 0 | 0 | 1 | 0 | 0 | 0 | 1 | 0 | 0 | 0 | 0 | 0 | 0 | 0 | 0
Tue | Apr | 26 | 2 | 2763 | 0 | 0 | 0 | 0 | 0 | 1 | 0 | 0 | 0 | 1 | 0 | 0 | 0 | 0 | 0 | 0 | 0 | 0
Tue | Apr | 26 | 3 | 2764 | 0 | 0 | 0 | 0 | 0 | 1 | 0 | 0 | 0 | 1 | 0 | 0 | 0 | 0 | 0 | 0 | 0 | 0
Tue | Apr | 26 | 4 | 2765 | 0 | 0 | 0 | 0 | 0 | 1 | 0 | 0 | 0 | 1 | 0 | 0 | 0 | 0 | 0 | 0 | 0 | 0
Tue | Apr | 26 | 5 | 2766 | 0 | 0 | 0 | 0 | 0 | 1 | 0 | 0 | 0 | 1 | 0 | 0 | 0 | 0 | 0 | 0 | 0 | 0
Tue | Apr | 26 | 6 | 2767 | 0 | 0 | 0 | 0 | 0 | 1 | 0 | 0 | 0 | 1 | 0 | 0 | 0 | 0 | 0 | 0 | 0 | 0
Tue | Apr | 26 | 7 | 2768 | 0 | 0 | 0 | 0 | 1 | 0 | 0 | 0 | 0 | 1 | 0 | 0 | 0 | 0 | 0 | 0 | 0 | 0
Tue | Apr | 26 | 8 | 2769 | 0 | 0 | 0 | 0 | 1 | 0 | 0 | 0 | 0 | 1 | 0 | 0 | 0 | 0 | 0 | 0 | 0 | 0
Tue | Apr | 26 | 9 | 2770 | 0 | 0 | 0 | 0 | 1 | 0 | 0 | 0 | 0 | 1 | 0 | 0 | 0 | 0 | 0 | 0 | 0 | 0
Tue | Apr | 26 | 10 | 2771 | 0 | 0 | 0 | 0 | 1 | 0 | 0 | 0 | 0 | 1 | 0 | 0 | 0 | 0 | 0 | 0 | 0 | 0
Tue | Apr | 26 | 11 | 2772 | 0 | 0 | 0 | 0 | 1 | 0 | 0 | 0 | 0 | 1 | 0 | 0 | 0 | 0 | 0 | 0 | 0 | 0
Tue | Apr | 26 | 12 | 2773 | 0 | 0 | 0 | 0 | 1 | 0 | 0 | 0 | 0 | 1 | 0 | 0 | 0 | 0 | 0 | 0 | 0 | 0
Tue | Apr | 26 | 13 | 2774 | 0 | 0 | 0 | 0 | 1 | 0 | 0 | 0 | 0 | 1 | 0 | 0 | 0 | 0 | 0 | 0 | 0 | 0
Tue | Apr | 26 | 14 | 2775 | 0 | 0 | 0 | 0 | 1 | 0 | 0 | 0 | 0 | 1 | 0 | 0 | 0 | 0 | 0 | 0 | 0 | 0
Tue | Apr | 26 | 15 | 2776 | 0 | 0 | 0 | 0 | 1 | 0 | 0 | 0 | 0 | 1 | 0 | 0 | 0 | 0 | 0 | 0 | 0 | 0
Tue | Apr | 26 | 16 | 2777 | 0 | 0 | 0 | 0 | 1 | 0 | 0 | 0 | 0 | 1 | 0 | 0 | 0 | 0 | 0 | 0 | 0 | 0
Tue | Apr | 26 | 17 | 2778 | 0 | 0 | 0 | 0 | 1 | 0 | 0 | 0 | 0 | 1 | 0 | 0 | 0 | 0 | 0 | 0 | 0 | 0
Tue | Apr | 26 | 18 | 2779 | 0 | 0 | 0 | 0 | 1 | 0 | 0 | 0 | 0 | 1 | 0 | 0 | 0 | 0 | 0 | 0 | 0 | 0
Tue | Apr | 26 | 19 | 2780 | 0 | 0 | 0 | 0 | 1 | 0 | 0 | 0 | 0 | 1 | 0 | 0 | 0 | 0 | 0 | 0 | 0 | 0
Tue | Apr | 26 | 20 | 2781 | 0 | 0 | 0 | 0 | 1 | 0 | 0 | 0 | 0 | 1 | 0 | 0 | 0 | 0 | 0 | 0 | 0 | 0
Tue | Apr | 26 | 21 | 2782 | 0 | 0 | 0 | 0 | 1 | 0 | 0 | 0 | 0 | 1 | 0 | 0 | 0 | 0 | 0 | 0 | 0 | 0
Tue | Apr | 26 | 22 | 2783 | 0 | 0 | 0 | 0 | 0 | 1 | 0 | 0 | 0 | 1 | 0 | 0 | 0 | 0 | 0 | 0 | 0 | 0
Tue | Apr | 26 | 23 | 2784 | 0 | 0 | 0 | 0 | 0 | 1 | 0 | 0 | 0 | 1 | 0 | 0 | 0 | 0 | 0 | 0 | 0 | 0
Wed | Apr | 27 | 0 | 2785 | 0 | 0 | 0 | 0 | 0 | 1 | 0 | 0 | 0 | 1 | 0 | 0 | 0 | 0 | 0 | 0 | 0 | 0
Wed | Apr | 27 | 1 | 2786 | 0 | 0 | 0 | 0 | 0 | 1 | 0 | 0 | 0 | 1 | 0 | 0 | 0 | 0 | 0 | 0 | 0 | 0
Wed | Apr | 27 | 2 | 2787 | 0 | 0 | 0 | 0 | 0 | 1 | 0 | 0 | 0 | 1 | 0 | 0 | 0 | 0 | 0 | 0 | 0 | 0
Wed | Apr | 27 | 3 | 2788 | 0 | 0 | 0 | 0 | 0 | 1 | 0 | 0 | 0 | 1 | 0 | 0 | 0 | 0 | 0 | 0 | 0 | 0
Wed | Apr | 27 | 4 | 2789 | 0 | 0 | 0 | 0 | 0 | 1 | 0 | 0 | 0 | 1 | 0 | 0 | 0 | 0 | 0 | 0 | 0 | 0
Wed | Apr | 27 | 5 | 2790 | 0 | 0 | 0 | 0 | 0 | 1 | 0 | 0 | 0 | 1 | 0 | 0 | 0 | 0 | 0 | 0 | 0 | 0
Wed | Apr | 27 | 6 | 2791 | 0 | 0 | 0 | 0 | 0 | 1 | 0 | 0 | 0 | 1 | 0 | 0 | 0 | 0 | 0 | 0 | 0 | 0
Wed | Apr | 27 | 7 | 2792 | 0 | 0 | 0 | 0 | 1 | 0 | 0 | 0 | 0 | 1 | 0 | 0 | 0 | 0 | 0 | 0 | 0 | 0
Wed | Apr | 27 | 8 | 2793 | 0 | 0 | 0 | 0 | 1 | 0 | 0 | 0 | 0 | 1 | 0 | 0 | 0 | 0 | 0 | 0 | 0 | 0
Wed | Apr | 27 | 9 | 2794 | 0 | 0 | 0 | 0 | 1 | 0 | 0 | 0 | 0 | 1 | 0 | 0 | 0 | 0 | 0 | 0 | 0 | 0
Wed | Apr | 27 | 10 | 2795 | 0 | 0 | 0 | 0 | 1 | 0 | 0 | 0 | 0 | 1 | 0 | 0 | 0 | 0 | 0 | 0 | 0 | 0
Wed | Apr | 27 | 11 | 2796 | 0 | 0 | 0 | 0 | 1 | 0 | 0 | 0 | 0 | 1 | 0 | 0 | 0 | 0 | 0 | 0 | 0 | 0
Wed | Apr | 27 | 12 | 2797 | 0 | 0 | 0 | 0 | 1 | 0 | 0 | 0 | 0 | 1 | 0 | 0 | 0 | 0 | 0 | 0 | 0 | 0
Wed | Apr | 27 | 13 | 2798 | 0 | 0 | 0 | 0 | 1 | 0 | 0 | 0 | 0 | 1 | 0 | 0 | 0 | 0 | 0 | 0 | 0 | 0
Wed | Apr | 27 | 14 | 2799 | 0 | 0 | 0 | 0 | 1 | 0 | 0 | 0 | 0 | 1 | 0 | 0 | 0 | 0 | 0 | 0 | 0 | 0
Wed | Apr | 27 | 15 | 2800 | 0 | 0 | 0 | 0 | 1 | 0 | 0 | 0 | 0 | 1 | 0 | 0 | 0 | 0 | 0 | 0 | 0 | 0
Wed | Apr | 27 | 16 | 2801 | 0 | 0 | 0 | 0 | 1 | 0 | 0 | 0 | 0 | 1 | 0 | 0 | 0 | 0 | 0 | 0 | 0 | 0
Wed | Apr | 27 | 17 | 2802 | 0 | 0 | 0 | 0 | 1 | 0 | 0 | 0 | 0 | 1 | 0 | 0 | 0 | 0 | 0 | 0 | 0 | 0
Wed | Apr | 27 | 18 | 2803 | 0 | 0 | 0 | 0 | 1 | 0 | 0 | 0 | 0 | 1 | 0 | 0 | 0 | 0 | 0 | 0 | 0 | 0
Wed | Apr | 27 | 19 | 2804 | 0 | 0 | 0 | 0 | 1 | 0 | 0 | 0 | 0 | 1 | 0 | 0 | 0 | 0 | 0 | 0 | 0 | 0
Wed | Apr | 27 | 20 | 2805 | 0 | 0 | 0 | 0 | 1 | 0 | 0 | 0 | 0 | 1 | 0 | 0 | 0 | 0 | 0 | 0 | 0 | 0
Wed | Apr | 27 | 21 | 2806 | 0 | 0 | 0 | 0 | 1 | 0 | 0 | 0 | 0 | 1 | 0 | 0 | 0 | 0 | 0 | 0 | 0 | 0
Wed | Apr | 27 | 22 | 2807 | 0 | 0 | 0 | 0 | 0 | 1 | 0 | 0 | 0 | 1 | 0 | 0 | 0 | 0 | 0 | 0 | 0 | 0
Wed | Apr | 27 | 23 | 2808 | 0 | 0 | 0 | 0 | 0 | 1 | 0 | 0 | 0 | 1 | 0 | 0 | 0 | 0 | 0 | 0 | 0 | 0
Thu | Apr | 28 | 0 | 2809 | 0 | 0 | 0 | 0 | 0 | 1 | 0 | 0 | 0 | 1 | 0 | 0 | 0 | 0 | 0 | 0 | 0 | 0
Thu | Apr | 28 | 1 | 2810 | 0 | 0 | 0 | 0 | 0 | 1 | 0 | 0 | 0 | 1 | 0 | 0 | 0 | 0 | 0 | 0 | 0 | 0
Thu | Apr | 28 | 2 | 2811 | 0 | 0 | 0 | 0 | 0 | 1 | 0 | 0 | 0 | 1 | 0 | 0 | 0 | 0 | 0 | 0 | 0 | 0
Thu | Apr | 28 | 3 | 2812 | 0 | 0 | 0 | 0 | 0 | 1 | 0 | 0 | 0 | 1 | 0 | 0 | 0 | 0 | 0 | 0 | 0 | 0
Thu | Apr | 28 | 4 | 2813 | 0 | 0 | 0 | 0 | 0 | 1 | 0 | 0 | 0 | 1 | 0 | 0 | 0 | 0 | 0 | 0 | 0 | 0
Thu | Apr | 28 | 5 | 2814 | 0 | 0 | 0 | 0 | 0 | 1 | 0 | 0 | 0 | 1 | 0 | 0 | 0 | 0 | 0 | 0 | 0 | 0
Thu | Apr | 28 | 6 | 2815 | 0 | 0 | 0 | 0 | 0 | 1 | 0 | 0 | 0 | 1 | 0 | 0 | 0 | 0 | 0 | 0 | 0 | 0
Thu | Apr | 28 | 7 | 2816 | 0 | 0 | 0 | 0 | 1 | 0 | 0 | 0 | 0 | 1 | 0 | 0 | 0 | 0 | 0 | 0 | 0 | 0
Thu | Apr | 28 | 8 | 2817 | 0 | 0 | 0 | 0 | 1 | 0 | 0 | 0 | 0 | 1 | 0 | 0 | 0 | 0 | 0 | 0 | 0 | 0
Thu | Apr | 28 | 9 | 2818 | 0 | 0 | 0 | 0 | 1 | 0 | 0 | 0 | 0 | 1 | 0 | 0 | 0 | 0 | 0 | 0 | 0 | 0
Thu | Apr | 28 | 10 | 2819 | 0 | 0 | 0 | 0 | 1 | 0 | 0 | 0 | 0 | 1 | 0 | 0 | 0 | 0 | 0 | 0 | 0 | 0
Thu | Apr | 28 | 11 | 2820 | 0 | 0 | 0 | 0 | 1 | 0 | 0 | 0 | 0 | 1 | 0 | 0 | 0 | 0 | 0 | 0 | 0 | 0
Thu | Apr | 28 | 12 | 2821 | 0 | 0 | 0 | 0 | 1 | 0 | 0 | 0 | 0 | 1 | 0 | 0 | 0 | 0 | 0 | 0 | 0 | 0
Thu | Apr | 28 | 13 | 2822 | 0 | 0 | 0 | 0 | 1 | 0 | 0 | 0 | 0 | 1 | 0 | 0 | 0 | 0 | 0 | 0 | 0 | 0
Thu | Apr | 28 | 14 | 2823 | 0 | 0 | 0 | 0 | 1 | 0 | 0 | 0 | 0 | 1 | 0 | 0 | 0 | 0 | 0 | 0 | 0 | 0
Thu | Apr | 28 | 15 | 2824 | 0 | 0 | 0 | 0 | 1 | 0 | 0 | 0 | 0 | 1 | 0 | 0 | 0 | 0 | 0 | 0 | 0 | 0
Thu | Apr | 28 | 16 | 2825 | 0 | 0 | 0 | 0 | 1 | 0 | 0 | 0 | 0 | 1 | 0 | 0 | 0 | 0 | 0 | 0 | 0 | 0
Thu | Apr | 28 | 17 | 2826 | 0 | 0 | 0 | 0 | 1 | 0 | 0 | 0 | 0 | 1 | 0 | 0 | 0 | 0 | 0 | 0 | 0 | 0
Thu | Apr | 28 | 18 | 2827 | 0 | 0 | 0 | 0 | 1 | 0 | 0 | 0 | 0 | 1 | 0 | 0 | 0 | 0 | 0 | 0 | 0 | 0
Thu | Apr | 28 | 19 | 2828 | 0 | 0 | 0 | 0 | 1 | 0 | 0 | 0 | 0 | 1 | 0 | 0 | 0 | 0 | 0 | 0 | 0 | 0
Thu | Apr | 28 | 20 | 2829 | 0 | 0 | 0 | 0 | 1 | 0 | 0 | 0 | 0 | 1 | 0 | 0 | 0 | 0 | 0 | 0 | 0 | 0
Thu | Apr | 28 | 21 | 2830 | 0 | 0 | 0 | 0 | 1 | 0 | 0 | 0 | 0 | 1 | 0 | 0 | 0 | 0 | 0 | 0 | 0 | 0
Thu | Apr | 28 | 22 | 2831 | 0 | 0 | 0 | 0 | 0 | 1 | 0 | 0 | 0 | 1 | 0 | 0 | 0 | 0 | 0 | 0 | 0 | 0
Thu | Apr | 28 | 23 | 2832 | 0 | 0 | 0 | 0 | 0 | 1 | 0 | 0 | 0 | 1 | 0 | 0 | 0 | 0 | 0 | 0 | 0 | 0
Fri | Apr | 29 | 0 | 2833 | 0 | 0 | 0 | 0 | 0 | 1 | 0 | 0 | 0 | 1 | 0 | 0 | 0 | 0 | 0 | 0 | 0 | 0
Fri | Apr | 29 | 1 | 2834 | 0 | 0 | 0 | 0 | 0 | 1 | 0 | 0 | 0 | 1 | 0 | 0 | 0 | 0 | 0 | 0 | 0 | 0
Fri | Apr | 29 | 2 | 2835 | 0 | 0 | 0 | 0 | 0 | 1 | 0 | 0 | 0 | 1 | 0 | 0 | 0 | 0 | 0 | 0 | 0 | 0
Fri | Apr | 29 | 3 | 2836 | 0 | 0 | 0 | 0 | 0 | 1 | 0 | 0 | 0 | 1 | 0 | 0 | 0 | 0 | 0 | 0 | 0 | 0
Fri | Apr | 29 | 4 | 2837 | 0 | 0 | 0 | 0 | 0 | 1 | 0 | 0 | 0 | 1 | 0 | 0 | 0 | 0 | 0 | 0 | 0 | 0
Fri | Apr | 29 | 5 | 2838 | 0 | 0 | 0 | 0 | 0 | 1 | 0 | 0 | 0 | 1 | 0 | 0 | 0 | 0 | 0 | 0 | 0 | 0
Fri | Apr | 29 | 6 | 2839 | 0 | 0 | 0 | 0 | 0 | 1 | 0 | 0 | 0 | 1 | 0 | 0 | 0 | 0 | 0 | 0 | 0 | 0
Fri | Apr | 29 | 7 | 2840 | 0 | 0 | 0 | 0 | 1 | 0 | 0 | 0 | 0 | 1 | 0 | 0 | 0 | 0 | 0 | 0 | 0 | 0
Fri | Apr | 29 | 8 | 2841 | 0 | 0 | 0 | 0 | 1 | 0 | 0 | 0 | 0 | 1 | 0 | 0 | 0 | 0 | 0 | 0 | 0 | 0
Fri | Apr | 29 | 9 | 2842 | 0 | 0 | 0 | 0 | 1 | 0 | 0 | 0 | 0 | 1 | 0 | 0 | 0 | 0 | 0 | 0 | 0 | 0
Fri | Apr | 29 | 10 | 2843 | 0 | 0 | 0 | 0 | 1 | 0 | 0 | 0 | 0 | 1 | 0 | 0 | 0 | 0 | 0 | 0 | 0 | 0
Fri | Apr | 29 | 11 | 2844 | 0 | 0 | 0 | 0 | 1 | 0 | 0 | 0 | 0 | 1 | 0 | 0 | 0 | 0 | 0 | 0 | 0 | 0
Fri | Apr | 29 | 12 | 2845 | 0 | 0 | 0 | 0 | 1 | 0 | 0 | 0 | 0 | 1 | 0 | 0 | 0 | 0 | 0 | 0 | 0 | 0
Fri | Apr | 29 | 13 | 2846 | 0 | 0 | 0 | 0 | 1 | 0 | 0 | 0 | 0 | 1 | 0 | 0 | 0 | 0 | 0 | 0 | 0 | 0
Fri | Apr | 29 | 14 | 2847 | 0 | 0 | 0 | 0 | 1 | 0 | 0 | 0 | 0 | 1 | 0 | 0 | 0 | 0 | 0 | 0 | 0 | 0
Fri | Apr | 29 | 15 | 2848 | 0 | 0 | 0 | 0 | 1 | 0 | 0 | 0 | 0 | 1 | 0 | 0 | 0 | 0 | 0 | 0 | 0 | 0
Fri | Apr | 29 | 16 | 2849 | 0 | 0 | 0 | 0 | 1 | 0 | 0 | 0 | 0 | 1 | 0 | 0 | 0 | 0 | 0 | 0 | 0 | 0
Fri | Apr | 29 | 17 | 2850 | 0 | 0 | 0 | 0 | 1 | 0 | 0 | 0 | 0 | 1 | 0 | 0 | 0 | 0 | 0 | 0 | 0 | 0
Fri | Apr | 29 | 18 | 2851 | 0 | 0 | 0 | 0 | 1 | 0 | 0 | 0 | 0 | 1 | 0 | 0 | 0 | 0 | 0 | 0 | 0 | 0
Fri | Apr | 29 | 19 | 2852 | 0 | 0 | 0 | 0 | 1 | 0 | 0 | 0 | 0 | 1 | 0 | 0 | 0 | 0 | 0 | 0 | 0 | 0
Fri | Apr | 29 | 20 | 2853 | 0 | 0 | 0 | 0 | 1 | 0 | 0 | 0 | 0 | 1 | 0 | 0 | 0 | 0 | 0 | 0 | 0 | 0
Fri | Apr | 29 | 21 | 2854 | 0 | 0 | 0 | 0 | 1 | 0 | 0 | 0 | 0 | 1 | 0 | 0 | 0 | 0 | 0 | 0 | 0 | 0
Fri | Apr | 29 | 22 | 2855 | 0 | 0 | 0 | 0 | 0 | 1 | 0 | 0 | 0 | 1 | 0 | 0 | 0 | 0 | 0 | 0 | 0 | 0
Fri | Apr | 29 | 23 | 2856 | 0 | 0 | 0 | 0 | 0 | 1 | 0 | 0 | 0 | 1 | 0 | 0 | 0 | 0 | 0 | 0 | 0 | 0
Sat | Apr | 30 | 0 | 2857 | 0 | 0 | 0 | 0 | 0 | 1 | 0 | 0 | 0 | 1 | 0 | 0 | 0 | 0 | 0 | 0 | 0 | 0
Sat | Apr | 30 | 1 | 2858 | 0 | 0 | 0 | 0 | 0 | 1 | 0 | 0 | 0 | 1 | 0 | 0 | 0 | 0 | 0 | 0 | 0 | 0
Sat | Apr | 30 | 2 | 2859 | 0 | 0 | 0 | 0 | 0 | 1 | 0 | 0 | 0 | 1 | 0 | 0 | 0 | 0 | 0 | 0 | 0 | 0
Sat | Apr | 30 | 3 | 2860 | 0 | 0 | 0 | 0 | 0 | 1 | 0 | 0 | 0 | 1 | 0 | 0 | 0 | 0 | 0 | 0 | 0 | 0
Sat | Apr | 30 | 4 | 2861 | 0 | 0 | 0 | 0 | 0 | 1 | 0 | 0 | 0 | 1 | 0 | 0 | 0 | 0 | 0 | 0 | 0 | 0
Sat | Apr | 30 | 5 | 2862 | 0 | 0 | 0 | 0 | 0 | 1 | 0 | 0 | 0 | 1 | 0 | 0 | 0 | 0 | 0 | 0 | 0 | 0
Sat | Apr | 30 | 6 | 2863 | 0 | 0 | 0 | 0 | 0 | 1 | 0 | 0 | 0 | 1 | 0 | 0 | 0 | 0 | 0 | 0 | 0 | 0
Sat | Apr | 30 | 7 | 2864 | 0 | 0 | 0 | 0 | 0 | 1 | 0 | 0 | 0 | 1 | 0 | 0 | 0 | 0 | 0 | 0 | 0 | 0
Sat | Apr | 30 | 8 | 2865 | 0 | 0 | 0 | 0 | 0 | 1 | 0 | 0 | 0 | 1 | 0 | 0 | 0 | 0 | 0 | 0 | 0 | 0
Sat | Apr | 30 | 9 | 2866 | 0 | 0 | 0 | 0 | 0 | 1 | 0 | 0 | 0 | 1 | 0 | 0 | 0 | 0 | 0 | 0 | 0 | 0
Sat | Apr | 30 | 10 | 2867 | 0 | 0 | 0 | 0 | 0 | 1 | 0 | 0 | 0 | 1 | 0 | 0 | 0 | 0 | 0 | 0 | 0 | 0
Sat | Apr | 30 | 11 | 2868 | 0 | 0 | 0 | 0 | 0 | 1 | 0 | 0 | 0 | 1 | 0 | 0 | 0 | 0 | 0 | 0 | 0 | 0
Sat | Apr | 30 | 12 | 2869 | 0 | 0 | 0 | 0 | 0 | 1 | 0 | 0 | 0 | 1 | 0 | 0 | 0 | 0 | 0 | 0 | 0 | 0
Sat | Apr | 30 | 13 | 2870 | 0 | 0 | 0 | 0 | 0 | 1 | 0 | 0 | 0 | 1 | 0 | 0 | 0 | 0 | 0 | 0 | 0 | 0
Sat | Apr | 30 | 14 | 2871 | 0 | 0 | 0 | 0 | 0 | 1 | 0 | 0 | 0 | 1 | 0 | 0 | 0 | 0 | 0 | 0 | 0 | 0
Sat | Apr | 30 | 15 | 2872 | 0 | 0 | 0 | 0 | 0 | 1 | 0 | 0 | 0 | 1 | 0 | 0 | 0 | 0 | 0 | 0 | 0 | 0
Sat | Apr | 30 | 16 | 2873 | 0 | 0 | 0 | 0 | 0 | 1 | 0 | 0 | 0 | 1 | 0 | 0 | 0 | 0 | 0 | 0 | 0 | 0
Sat | Apr | 30 | 17 | 2874 | 0 | 0 | 0 | 0 | 0 | 1 | 0 | 0 | 0 | 1 | 0 | 0 | 0 | 0 | 0 | 0 | 0 | 0
Sat | Apr | 30 | 18 | 2875 | 0 | 0 | 0 | 0 | 0 | 1 | 0 | 0 | 0 | 1 | 0 | 0 | 0 | 0 | 0 | 0 | 0 | 0
Sat | Apr | 30 | 19 | 2876 | 0 | 0 | 0 | 0 | 0 | 1 | 0 | 0 | 0 | 1 | 0 | 0 | 0 | 0 | 0 | 0 | 0 | 0
Sat | Apr | 30 | 20 | 2877 | 0 | 0 | 0 | 0 | 0 | 1 | 0 | 0 | 0 | 1 | 0 | 0 | 0 | 0 | 0 | 0 | 0 | 0
Sat | Apr | 30 | 21 | 2878 | 0 | 0 | 0 | 0 | 0 | 1 | 0 | 0 | 0 | 1 | 0 | 0 | 0 | 0 | 0 | 0 | 0 | 0
Sat | Apr | 30 | 22 | 2879 | 0 | 0 | 0 | 0 | 0 | 1 | 0 | 0 | 0 | 1 | 0 | 0 | 0 | 0 | 0 | 0 | 0 | 0
Sat | Apr | 30 | 23 | 2880 | 0 | 0 | 0 | 0 | 0 | 1 | 0 | 0 | 0 | 1 | 0 | 0 | 0 | 0 | 0 | 0 | 0 | 0
Sun | May | 1 | 0 | 2881 | 0 | 0 | 0 | 0 | 0 | 1 | 0 | 0 | 0 | 1 | 0 | 0 | 0 | 0 | 0 | 0 | 0 | 0
Sun | May | 1 | 1 | 2882 | 0 | 0 | 0 | 0 | 0 | 1 | 0 | 0 | 0 | 1 | 0 | 0 | 0 | 0 | 0 | 0 | 0 | 0
Sun | May | 1 | 2 | 2883 | 0 | 0 | 0 | 0 | 0 | 1 | 0 | 0 | 0 | 1 | 0 | 0 | 0 | 0 | 0 | 0 | 0 | 0
Sun | May | 1 | 3 | 2884 | 0 | 0 | 0 | 0 | 0 | 1 | 0 | 0 | 0 | 1 | 0 | 0 | 0 | 0 | 0 | 0 | 0 | 0
Sun | May | 1 | 4 | 2885 | 0 | 0 | 0 | 0 | 0 | 1 | 0 | 0 | 0 | 1 | 0 | 0 | 0 | 0 | 0 | 0 | 0 | 0
Sun | May | 1 | 5 | 2886 | 0 | 0 | 0 | 0 | 0 | 1 | 0 | 0 | 0 | 1 | 0 | 0 | 0 | 0 | 0 | 0 | 0 | 0
Sun | May | 1 | 6 | 2887 | 0 | 0 | 0 | 0 | 0 | 1 | 0 | 0 | 0 | 1 | 0 | 0 | 0 | 0 | 0 | 0 | 0 | 0
Sun | May | 1 | 7 | 2888 | 0 | 0 | 0 | 0 | 0 | 1 | 0 | 0 | 0 | 1 | 0 | 0 | 0 | 0 | 0 | 0 | 0 | 0
Sun | May | 1 | 8 | 2889 | 0 | 0 | 0 | 0 | 0 | 1 | 0 | 0 | 0 | 1 | 0 | 0 | 0 | 0 | 0 | 0 | 0 | 0
Sun | May | 1 | 9 | 2890 | 0 | 0 | 0 | 0 | 0 | 1 | 0 | 0 | 0 | 1 | 0 | 0 | 0 | 0 | 0 | 0 | 0 | 0
Sun | May | 1 | 10 | 2891 | 0 | 0 | 0 | 0 | 0 | 1 | 0 | 0 | 0 | 1 | 0 | 0 | 0 | 0 | 0 | 0 | 0 | 0
Sun | May | 1 | 11 | 2892 | 0 | 0 | 0 | 0 | 0 | 1 | 0 | 0 | 0 | 1 | 0 | 0 | 0 | 0 | 0 | 0 | 0 | 0
Sun | May | 1 | 12 | 2893 | 0 | 0 | 0 | 0 | 0 | 1 | 0 | 0 | 0 | 1 | 0 | 0 | 0 | 0 | 0 | 0 | 0 | 0
Sun | May | 1 | 13 | 2894 | 0 | 0 | 0 | 0 | 0 | 1 | 0 | 0 | 0 | 1 | 0 | 0 | 0 | 0 | 0 | 0 | 0 | 0
Sun | May | 1 | 14 | 2895 | 0 | 0 | 0 | 0 | 0 | 1 | 0 | 0 | 0 | 1 | 0 | 0 | 0 | 0 | 0 | 0 | 0 | 0
Sun | May | 1 | 15 | 2896 | 0 | 0 | 0 | 0 | 0 | 1 | 0 | 0 | 0 | 1 | 0 | 0 | 0 | 0 | 0 | 0 | 0 | 0
Sun | May | 1 | 16 | 2897 | 0 | 0 | 0 | 0 | 0 | 1 | 0 | 0 | 0 | 1 | 0 | 0 | 0 | 0 | 0 | 0 | 0 | 0
Sun | May | 1 | 17 | 2898 | 0 | 0 | 0 | 0 | 0 | 1 | 0 | 0 | 0 | 1 | 0 | 0 | 0 | 0 | 0 | 0 | 0 | 0
Sun | May | 1 | 18 | 2899 | 0 | 0 | 0 | 0 | 0 | 1 | 0 | 0 | 0 | 1 | 0 | 0 | 0 | 0 | 0 | 0 | 0 | 0
Sun | May | 1 | 19 | 2900 | 0 | 0 | 0 | 0 | 0 | 1 | 0 | 0 | 0 | 1 | 0 | 0 | 0 | 0 | 0 | 0 | 0 | 0
Sun | May | 1 | 20 | 2901 | 0 | 0 | 0 | 0 | 0 | 1 | 0 | 0 | 0 | 1 | 0 | 0 | 0 | 0 | 0 | 0 | 0 | 0
Sun | May | 1 | 21 | 2902 | 0 | 0 | 0 | 0 | 0 | 1 | 0 | 0 | 0 | 1 | 0 | 0 | 0 | 0 | 0 | 0 | 0 | 0
Sun | May | 1 | 22 | 2903 | 0 | 0 | 0 | 0 | 0 | 1 | 0 | 0 | 0 | 1 | 0 | 0 | 0 | 0 | 0 | 0 | 0 | 0
Sun | May | 1 | 23 | 2904 | 0 | 0 | 0 | 0 | 0 | 1 | 0 | 0 | 0 | 1 | 0 | 0 | 0 | 0 | 0 | 0 | 0 | 0
Mon | May | 2 | 0 | 2905 | 0 | 0 | 0 | 0 | 0 | 1 | 0 | 0 | 0 | 1 | 0 | 0 | 0 | 0 | 0 | 0 | 0 | 0
Mon | May | 2 | 1 | 2906 | 0 | 0 | 0 | 0 | 0 | 1 | 0 | 0 | 0 | 1 | 0 | 0 | 0 | 0 | 0 | 0 | 0 | 0
Mon | May | 2 | 2 | 2907 | 0 | 0 | 0 | 0 | 0 | 1 | 0 | 0 | 0 | 1 | 0 | 0 | 0 | 0 | 0 | 0 | 0 | 0
Mon | May | 2 | 3 | 2908 | 0 | 0 | 0 | 0 | 0 | 1 | 0 | 0 | 0 | 1 | 0 | 0 | 0 | 0 | 0 | 0 | 0 | 0
Mon | May | 2 | 4 | 2909 | 0 | 0 | 0 | 0 | 0 | 1 | 0 | 0 | 0 | 1 | 0 | 0 | 0 | 0 | 0 | 0 | 0 | 0
Mon | May | 2 | 5 | 2910 | 0 | 0 | 0 | 0 | 0 | 1 | 0 | 0 | 0 | 1 | 0 | 0 | 0 | 0 | 0 | 0 | 0 | 0
Mon | May | 2 | 6 | 2911 | 0 | 0 | 0 | 0 | 0 | 1 | 0 | 0 | 0 | 1 | 0 | 0 | 0 | 0 | 0 | 0 | 0 | 0
Mon | May | 2 | 7 | 2912 | 0 | 0 | 0 | 0 | 1 | 0 | 0 | 0 | 0 | 1 | 0 | 0 | 0 | 0 | 0 | 0 | 0 | 0
Mon | May | 2 | 8 | 2913 | 0 | 0 | 0 | 0 | 1 | 0 | 0 | 0 | 0 | 1 | 0 | 0 | 0 | 0 | 0 | 0 | 0 | 0
Mon | May | 2 | 9 | 2914 | 0 | 0 | 0 | 0 | 1 | 0 | 0 | 0 | 0 | 1 | 0 | 0 | 0 | 0 | 0 | 0 | 0 | 0
Mon | May | 2 | 10 | 2915 | 0 | 0 | 0 | 0 | 1 | 0 | 0 | 0 | 0 | 1 | 0 | 0 | 0 | 0 | 0 | 0 | 0 | 0
Mon | May | 2 | 11 | 2916 | 0 | 0 | 0 | 0 | 1 | 0 | 0 | 0 | 0 | 1 | 0 | 0 | 0 | 0 | 0 | 0 | 0 | 0
Mon | May | 2 | 12 | 2917 | 0 | 0 | 0 | 0 | 1 | 0 | 0 | 0 | 0 | 1 | 0 | 0 | 0 | 0 | 0 | 0 | 0 | 0
Mon | May | 2 | 13 | 2918 | 0 | 0 | 0 | 0 | 1 | 0 | 0 | 0 | 0 | 1 | 0 | 0 | 0 | 0 | 0 | 0 | 0 | 0
Mon | May | 2 | 14 | 2919 | 0 | 0 | 0 | 0 | 1 | 0 | 0 | 0 | 0 | 1 | 0 | 0 | 0 | 0 | 0 | 0 | 0 | 0
Mon | May | 2 | 15 | 2920 | 0 | 0 | 0 | 0 | 1 | 0 | 0 | 0 | 0 | 1 | 0 | 0 | 0 | 0 | 0 | 0 | 0 | 0
Mon | May | 2 | 16 | 2921 | 0 | 0 | 0 | 0 | 1 | 0 | 0 | 0 | 0 | 1 | 0 | 0 | 0 | 0 | 0 | 0 | 0 | 0
Mon | May | 2 | 17 | 2922 | 0 | 0 | 0 | 0 | 1 | 0 | 0 | 0 | 0 | 1 | 0 | 0 | 0 | 0 | 0 | 0 | 0 | 0
Mon | May | 2 | 18 | 2923 | 0 | 0 | 0 | 0 | 1 | 0 | 0 | 0 | 0 | 1 | 0 | 0 | 0 | 0 | 0 | 0 | 0 | 0
Mon | May | 2 | 19 | 2924 | 0 | 0 | 0 | 0 | 1 | 0 | 0 | 0 | 0 | 1 | 0 | 0 | 0 | 0 | 0 | 0 | 0 | 0
Mon | May | 2 | 20 | 2925 | 0 | 0 | 0 | 0 | 1 | 0 | 0 | 0 | 0 | 1 | 0 | 0 | 0 | 0 | 0 | 0 | 0 | 0
Mon | May | 2 | 21 | 2926 | 0 | 0 | 0 | 0 | 1 | 0 | 0 | 0 | 0 | 1 | 0 | 0 | 0 | 0 | 0 | 0 | 0 | 0
Mon | May | 2 | 22 | 2927 | 0 | 0 | 0 | 0 | 0 | 1 | 0 | 0 | 0 | 1 | 0 | 0 | 0 | 0 | 0 | 0 | 0 | 0
Mon | May | 2 | 23 | 2928 | 0 | 0 | 0 | 0 | 0 | 1 | 0 | 0 | 0 | 1 | 0 | 0 | 0 | 0 | 0 | 0 | 0 | 0
Tue | May | 3 | 0 | 2929 | 0 | 0 | 0 | 0 | 0 | 1 | 0 | 0 | 0 | 1 | 0 | 0 | 0 | 0 | 0 | 0 | 0 | 0
Tue | May | 3 | 1 | 2930 | 0 | 0 | 0 | 0 | 0 | 1 | 0 | 0 | 0 | 1 | 0 | 0 | 0 | 0 | 0 | 0 | 0 | 0
Tue | May | 3 | 2 | 2931 | 0 | 0 | 0 | 0 | 0 | 1 | 0 | 0 | 0 | 1 | 0 | 0 | 0 | 0 | 0 | 0 | 0 | 0
Tue | May | 3 | 3 | 2932 | 0 | 0 | 0 | 0 | 0 | 1 | 0 | 0 | 0 | 1 | 0 | 0 | 0 | 0 | 0 | 0 | 0 | 0
Tue | May | 3 | 4 | 2933 | 0 | 0 | 0 | 0 | 0 | 1 | 0 | 0 | 0 | 1 | 0 | 0 | 0 | 0 | 0 | 0 | 0 | 0
Tue | May | 3 | 5 | 2934 | 0 | 0 | 0 | 0 | 0 | 1 | 0 | 0 | 0 | 1 | 0 | 0 | 0 | 0 | 0 | 0 | 0 | 0
Tue | May | 3 | 6 | 2935 | 0 | 0 | 0 | 0 | 0 | 1 | 0 | 0 | 0 | 1 | 0 | 0 | 0 | 0 | 0 | 0 | 0 | 0
Tue | May | 3 | 7 | 2936 | 0 | 0 | 0 | 0 | 1 | 0 | 0 | 0 | 0 | 1 | 0 | 0 | 0 | 0 | 0 | 0 | 0 | 0
Tue | May | 3 | 8 | 2937 | 0 | 0 | 0 | 0 | 1 | 0 | 0 | 0 | 0 | 1 | 0 | 0 | 0 | 0 | 0 | 0 | 0 | 0
Tue | May | 3 | 9 | 2938 | 0 | 0 | 0 | 0 | 1 | 0 | 0 | 0 | 0 | 1 | 0 | 0 | 0 | 0 | 0 | 0 | 0 | 0
Tue | May | 3 | 10 | 2939 | 0 | 0 | 0 | 0 | 1 | 0 | 0 | 0 | 0 | 1 | 0 | 0 | 0 | 0 | 0 | 0 | 0 | 0
Tue | May | 3 | 11 | 2940 | 0 | 0 | 0 | 0 | 1 | 0 | 0 | 0 | 0 | 1 | 0 | 0 | 0 | 0 | 0 | 0 | 0 | 0
Tue | May | 3 | 12 | 2941 | 0 | 0 | 0 | 0 | 1 | 0 | 0 | 0 | 0 | 1 | 0 | 0 | 0 | 0 | 0 | 0 | 0 | 0
Tue | May | 3 | 13 | 2942 | 0 | 0 | 0 | 0 | 1 | 0 | 0 | 0 | 0 | 1 | 0 | 0 | 0 | 0 | 0 | 0 | 0 | 0
Tue | May | 3 | 14 | 2943 | 0 | 0 | 0 | 0 | 1 | 0 | 0 | 0 | 0 | 1 | 0 | 0 | 0 | 0 | 0 | 0 | 0 | 0
Tue | May | 3 | 15 | 2944 | 0 | 0 | 0 | 0 | 1 | 0 | 0 | 0 | 0 | 1 | 0 | 0 | 0 | 0 | 0 | 0 | 0 | 0
Tue | May | 3 | 16 | 2945 | 0 | 0 | 0 | 0 | 1 | 0 | 0 | 0 | 0 | 1 | 0 | 0 | 0 | 0 | 0 | 0 | 0 | 0
Tue | May | 3 | 17 | 2946 | 0 | 0 | 0 | 0 | 1 | 0 | 0 | 0 | 0 | 1 | 0 | 0 | 0 | 0 | 0 | 0 | 0 | 0
Tue | May | 3 | 18 | 2947 | 0 | 0 | 0 | 0 | 1 | 0 | 0 | 0 | 0 | 1 | 0 | 0 | 0 | 0 | 0 | 0 | 0 | 0
Tue | May | 3 | 19 | 2948 | 0 | 0 | 0 | 0 | 1 | 0 | 0 | 0 | 0 | 1 | 0 | 0 | 0 | 0 | 0 | 0 | 0 | 0
Tue | May | 3 | 20 | 2949 | 0 | 0 | 0 | 0 | 1 | 0 | 0 | 0 | 0 | 1 | 0 | 0 | 0 | 0 | 0 | 0 | 0 | 0
Tue | May | 3 | 21 | 2950 | 0 | 0 | 0 | 0 | 1 | 0 | 0 | 0 | 0 | 1 | 0 | 0 | 0 | 0 | 0 | 0 | 0 | 0
Tue | May | 3 | 22 | 2951 | 0 | 0 | 0 | 0 | 0 | 1 | 0 | 0 | 0 | 1 | 0 | 0 | 0 | 0 | 0 | 0 | 0 | 0
Tue | May | 3 | 23 | 2952 | 0 | 0 | 0 | 0 | 0 | 1 | 0 | 0 | 0 | 1 | 0 | 0 | 0 | 0 | 0 | 0 | 0 | 0
Wed | May | 4 | 0 | 2953 | 0 | 0 | 0 | 0 | 0 | 1 | 0 | 0 | 0 | 1 | 0 | 0 | 0 | 0 | 0 | 0 | 0 | 0
Wed | May | 4 | 1 | 2954 | 0 | 0 | 0 | 0 | 0 | 1 | 0 | 0 | 0 | 1 | 0 | 0 | 0 | 0 | 0 | 0 | 0 | 0
Wed | May | 4 | 2 | 2955 | 0 | 0 | 0 | 0 | 0 | 1 | 0 | 0 | 0 | 1 | 0 | 0 | 0 | 0 | 0 | 0 | 0 | 0
Wed | May | 4 | 3 | 2956 | 0 | 0 | 0 | 0 | 0 | 1 | 0 | 0 | 0 | 1 | 0 | 0 | 0 | 0 | 0 | 0 | 0 | 0
Wed | May | 4 | 4 | 2957 | 0 | 0 | 0 | 0 | 0 | 1 | 0 | 0 | 0 | 1 | 0 | 0 | 0 | 0 | 0 | 0 | 0 | 0
Wed | May | 4 | 5 | 2958 | 0 | 0 | 0 | 0 | 0 | 1 | 0 | 0 | 0 | 1 | 0 | 0 | 0 | 0 | 0 | 0 | 0 | 0
Wed | May | 4 | 6 | 2959 | 0 | 0 | 0 | 0 | 0 | 1 | 0 | 0 | 0 | 1 | 0 | 0 | 0 | 0 | 0 | 0 | 0 | 0
Wed | May | 4 | 7 | 2960 | 0 | 0 | 0 | 0 | 1 | 0 | 0 | 0 | 0 | 1 | 0 | 0 | 0 | 0 | 0 | 0 | 0 | 0
Wed | May | 4 | 8 | 2961 | 0 | 0 | 0 | 0 | 1 | 0 | 0 | 0 | 0 | 1 | 0 | 0 | 0 | 0 | 0 | 0 | 0 | 0
Wed | May | 4 | 9 | 2962 | 0 | 0 | 0 | 0 | 1 | 0 | 0 | 0 | 0 | 1 | 0 | 0 | 0 | 0 | 0 | 0 | 0 | 0
Wed | May | 4 | 10 | 2963 | 0 | 0 | 0 | 0 | 1 | 0 | 0 | 0 | 0 | 1 | 0 | 0 | 0 | 0 | 0 | 0 | 0 | 0
Wed | May | 4 | 11 | 2964 | 0 | 0 | 0 | 0 | 1 | 0 | 0 | 0 | 0 | 1 | 0 | 0 | 0 | 0 | 0 | 0 | 0 | 0
Wed | May | 4 | 12 | 2965 | 0 | 0 | 0 | 0 | 1 | 0 | 0 | 0 | 0 | 1 | 0 | 0 | 0 | 0 | 0 | 0 | 0 | 0
Wed | May | 4 | 13 | 2966 | 0 | 0 | 0 | 0 | 1 | 0 | 0 | 0 | 0 | 1 | 0 | 0 | 0 | 0 | 0 | 0 | 0 | 0
Wed | May | 4 | 14 | 2967 | 0 | 0 | 0 | 0 | 1 | 0 | 0 | 0 | 0 | 1 | 0 | 0 | 0 | 0 | 0 | 0 | 0 | 0
Wed | May | 4 | 15 | 2968 | 0 | 0 | 0 | 0 | 1 | 0 | 0 | 0 | 0 | 1 | 0 | 0 | 0 | 0 | 0 | 0 | 0 | 0
Wed | May | 4 | 16 | 2969 | 0 | 0 | 0 | 0 | 1 | 0 | 0 | 0 | 0 | 1 | 0 | 0 | 0 | 0 | 0 | 0 | 0 | 0
Wed | May | 4 | 17 | 2970 | 0 | 0 | 0 | 0 | 1 | 0 | 0 | 0 | 0 | 1 | 0 | 0 | 0 | 0 | 0 | 0 | 0 | 0
Wed | May | 4 | 18 | 2971 | 0 | 0 | 0 | 0 | 1 | 0 | 0 | 0 | 0 | 1 | 0 | 0 | 0 | 0 | 0 | 0 | 0 | 0
Wed | May | 4 | 19 | 2972 | 0 | 0 | 0 | 0 | 1 | 0 | 0 | 0 | 0 | 1 | 0 | 0 | 0 | 0 | 0 | 0 | 0 | 0
Wed | May | 4 | 20 | 2973 | 0 | 0 | 0 | 0 | 1 | 0 | 0 | 0 | 0 | 1 | 0 | 0 | 0 | 0 | 0 | 0 | 0 | 0
Wed | May | 4 | 21 | 2974 | 0 | 0 | 0 | 0 | 1 | 0 | 0 | 0 | 0 | 1 | 0 | 0 | 0 | 0 | 0 | 0 | 0 | 0
Wed | May | 4 | 22 | 2975 | 0 | 0 | 0 | 0 | 0 | 1 | 0 | 0 | 0 | 1 | 0 | 0 | 0 | 0 | 0 | 0 | 0 | 0
Wed | May | 4 | 23 | 2976 | 0 | 0 | 0 | 0 | 0 | 1 | 0 | 0 | 0 | 1 | 0 | 0 | 0 | 0 | 0 | 0 | 0 | 0
Thu | May | 5 | 0 | 2977 | 0 | 0 | 0 | 0 | 0 | 1 | 0 | 0 | 0 | 1 | 0 | 0 | 0 | 0 | 0 | 0 | 0 | 0
Thu | May | 5 | 1 | 2978 | 0 | 0 | 0 | 0 | 0 | 1 | 0 | 0 | 0 | 1 | 0 | 0 | 0 | 0 | 0 | 0 | 0 | 0
Thu | May | 5 | 2 | 2979 | 0 | 0 | 0 | 0 | 0 | 1 | 0 | 0 | 0 | 1 | 0 | 0 | 0 | 0 | 0 | 0 | 0 | 0
Thu | May | 5 | 3 | 2980 | 0 | 0 | 0 | 0 | 0 | 1 | 0 | 0 | 0 | 1 | 0 | 0 | 0 | 0 | 0 | 0 | 0 | 0
Thu | May | 5 | 4 | 2981 | 0 | 0 | 0 | 0 | 0 | 1 | 0 | 0 | 0 | 1 | 0 | 0 | 0 | 0 | 0 | 0 | 0 | 0
Thu | May | 5 | 5 | 2982 | 0 | 0 | 0 | 0 | 0 | 1 | 0 | 0 | 0 | 1 | 0 | 0 | 0 | 0 | 0 | 0 | 0 | 0
Thu | May | 5 | 6 | 2983 | 0 | 0 | 0 | 0 | 0 | 1 | 0 | 0 | 0 | 1 | 0 | 0 | 0 | 0 | 0 | 0 | 0 | 0
Thu | May | 5 | 7 | 2984 | 0 | 0 | 0 | 0 | 1 | 0 | 0 | 0 | 0 | 1 | 0 | 0 | 0 | 0 | 0 | 0 | 0 | 0
Thu | May | 5 | 8 | 2985 | 0 | 0 | 0 | 0 | 1 | 0 | 0 | 0 | 0 | 1 | 0 | 0 | 0 | 0 | 0 | 0 | 0 | 0
Thu | May | 5 | 9 | 2986 | 0 | 0 | 0 | 0 | 1 | 0 | 0 | 0 | 0 | 1 | 0 | 0 | 0 | 0 | 0 | 0 | 0 | 0
Thu | May | 5 | 10 | 2987 | 0 | 0 | 0 | 0 | 1 | 0 | 0 | 0 | 0 | 1 | 0 | 0 | 0 | 0 | 0 | 0 | 0 | 0
Thu | May | 5 | 11 | 2988 | 0 | 0 | 0 | 0 | 1 | 0 | 0 | 0 | 0 | 1 | 0 | 0 | 0 | 0 | 0 | 0 | 0 | 0
Thu | May | 5 | 12 | 2989 | 0 | 0 | 0 | 0 | 1 | 0 | 0 | 0 | 0 | 1 | 0 | 0 | 0 | 0 | 0 | 0 | 0 | 0
Thu | May | 5 | 13 | 2990 | 0 | 0 | 0 | 0 | 1 | 0 | 0 | 0 | 0 | 1 | 0 | 0 | 0 | 0 | 0 | 0 | 0 | 0
Thu | May | 5 | 14 | 2991 | 0 | 0 | 0 | 0 | 1 | 0 | 0 | 0 | 0 | 1 | 0 | 0 | 0 | 0 | 0 | 0 | 0 | 0
Thu | May | 5 | 15 | 2992 | 0 | 0 | 0 | 0 | 1 | 0 | 0 | 0 | 0 | 1 | 0 | 0 | 0 | 0 | 0 | 0 | 0 | 0
Thu | May | 5 | 16 | 2993 | 0 | 0 | 0 | 0 | 1 | 0 | 0 | 0 | 0 | 1 | 0 | 0 | 0 | 0 | 0 | 0 | 0 | 0
Thu | May | 5 | 17 | 2994 | 0 | 0 | 0 | 0 | 1 | 0 | 0 | 0 | 0 | 1 | 0 | 0 | 0 | 0 | 0 | 0 | 0 | 0
Thu | May | 5 | 18 | 2995 | 0 | 0 | 0 | 0 | 1 | 0 | 0 | 0 | 0 | 1 | 0 | 0 | 0 | 0 | 0 | 0 | 0 | 0
Thu | May | 5 | 19 | 2996 | 0 | 0 | 0 | 0 | 1 | 0 | 0 | 0 | 0 | 1 | 0 | 0 | 0 | 0 | 0 | 0 | 0 | 0
Thu | May | 5 | 20 | 2997 | 0 | 0 | 0 | 0 | 1 | 0 | 0 | 0 | 0 | 1 | 0 | 0 | 0 | 0 | 0 | 0 | 0 | 0
Thu | May | 5 | 21 | 2998 | 0 | 0 | 0 | 0 | 1 | 0 | 0 | 0 | 0 | 1 | 0 | 0 | 0 | 0 | 0 | 0 | 0 | 0
Thu | May | 5 | 22 | 2999 | 0 | 0 | 0 | 0 | 0 | 1 | 0 | 0 | 0 | 1 | 0 | 0 | 0 | 0 | 0 | 0 | 0 | 0
Thu | May | 5 | 23 | 3000 | 0 | 0 | 0 | 0 | 0 | 1 | 0 | 0 | 0 | 1 | 0 | 0 | 0 | 0 | 0 | 0 | 0 | 0
Fri | May | 6 | 0 | 3001 | 0 | 0 | 0 | 0 | 0 | 1 | 0 | 0 | 0 | 1 | 0 | 0 | 0 | 0 | 0 | 0 | 0 | 0
Fri | May | 6 | 1 | 3002 | 0 | 0 | 0 | 0 | 0 | 1 | 0 | 0 | 0 | 1 | 0 | 0 | 0 | 0 | 0 | 0 | 0 | 0
Fri | May | 6 | 2 | 3003 | 0 | 0 | 0 | 0 | 0 | 1 | 0 | 0 | 0 | 1 | 0 | 0 | 0 | 0 | 0 | 0 | 0 | 0
Fri | May | 6 | 3 | 3004 | 0 | 0 | 0 | 0 | 0 | 1 | 0 | 0 | 0 | 1 | 0 | 0 | 0 | 0 | 0 | 0 | 0 | 0
Fri | May | 6 | 4 | 3005 | 0 | 0 | 0 | 0 | 0 | 1 | 0 | 0 | 0 | 1 | 0 | 0 | 0 | 0 | 0 | 0 | 0 | 0
Fri | May | 6 | 5 | 3006 | 0 | 0 | 0 | 0 | 0 | 1 | 0 | 0 | 0 | 1 | 0 | 0 | 0 | 0 | 0 | 0 | 0 | 0
Fri | May | 6 | 6 | 3007 | 0 | 0 | 0 | 0 | 0 | 1 | 0 | 0 | 0 | 1 | 0 | 0 | 0 | 0 | 0 | 0 | 0 | 0
Fri | May | 6 | 7 | 3008 | 0 | 0 | 0 | 0 | 1 | 0 | 0 | 0 | 0 | 1 | 0 | 0 | 0 | 0 | 0 | 0 | 0 | 0
Fri | May | 6 | 8 | 3009 | 0 | 0 | 0 | 0 | 1 | 0 | 0 | 0 | 0 | 1 | 0 | 0 | 0 | 0 | 0 | 0 | 0 | 0
Fri | May | 6 | 9 | 3010 | 0 | 0 | 0 | 0 | 1 | 0 | 0 | 0 | 0 | 1 | 0 | 0 | 0 | 0 | 0 | 0 | 0 | 0
Fri | May | 6 | 10 | 3011 | 0 | 0 | 0 | 0 | 1 | 0 | 0 | 0 | 0 | 1 | 0 | 0 | 0 | 0 | 0 | 0 | 0 | 0
Fri | May | 6 | 11 | 3012 | 0 | 0 | 0 | 0 | 1 | 0 | 0 | 0 | 0 | 1 | 0 | 0 | 0 | 0 | 0 | 0 | 0 | 0
Fri | May | 6 | 12 | 3013 | 0 | 0 | 0 | 0 | 1 | 0 | 0 | 0 | 0 | 1 | 0 | 0 | 0 | 0 | 0 | 0 | 0 | 0
Fri | May | 6 | 13 | 3014 | 0 | 0 | 0 | 0 | 1 | 0 | 0 | 0 | 0 | 1 | 0 | 0 | 0 | 0 | 0 | 0 | 0 | 0
Fri | May | 6 | 14 | 3015 | 0 | 0 | 0 | 0 | 1 | 0 | 0 | 0 | 0 | 1 | 0 | 0 | 0 | 0 | 0 | 0 | 0 | 0
Fri | May | 6 | 15 | 3016 | 0 | 0 | 0 | 0 | 1 | 0 | 0 | 0 | 0 | 1 | 0 | 0 | 0 | 0 | 0 | 0 | 0 | 0
Fri | May | 6 | 16 | 3017 | 0 | 0 | 0 | 0 | 1 | 0 | 0 | 0 | 0 | 1 | 0 | 0 | 0 | 0 | 0 | 0 | 0 | 0
Fri | May | 6 | 17 | 3018 | 0 | 0 | 0 | 0 | 1 | 0 | 0 | 0 | 0 | 1 | 0 | 0 | 0 | 0 | 0 | 0 | 0 | 0
Fri | May | 6 | 18 | 3019 | 0 | 0 | 0 | 0 | 1 | 0 | 0 | 0 | 0 | 1 | 0 | 0 | 0 | 0 | 0 | 0 | 0 | 0
Fri | May | 6 | 19 | 3020 | 0 | 0 | 0 | 0 | 1 | 0 | 0 | 0 | 0 | 1 | 0 | 0 | 0 | 0 | 0 | 0 | 0 | 0
Fri | May | 6 | 20 | 3021 | 0 | 0 | 0 | 0 | 1 | 0 | 0 | 0 | 0 | 1 | 0 | 0 | 0 | 0 | 0 | 0 | 0 | 0
Fri | May | 6 | 21 | 3022 | 0 | 0 | 0 | 0 | 1 | 0 | 0 | 0 | 0 | 1 | 0 | 0 | 0 | 0 | 0 | 0 | 0 | 0
Fri | May | 6 | 22 | 3023 | 0 | 0 | 0 | 0 | 0 | 1 | 0 | 0 | 0 | 1 | 0 | 0 | 0 | 0 | 0 | 0 | 0 | 0
Fri | May | 6 | 23 | 3024 | 0 | 0 | 0 | 0 | 0 | 1 | 0 | 0 | 0 | 1 | 0 | 0 | 0 | 0 | 0 | 0 | 0 | 0
Sat | May | 7 | 0 | 3025 | 0 | 0 | 0 | 0 | 0 | 1 | 0 | 0 | 0 | 1 | 0 | 0 | 0 | 0 | 0 | 0 | 0 | 0
Sat | May | 7 | 1 | 3026 | 0 | 0 | 0 | 0 | 0 | 1 | 0 | 0 | 0 | 1 | 0 | 0 | 0 | 0 | 0 | 0 | 0 | 0
Sat | May | 7 | 2 | 3027 | 0 | 0 | 0 | 0 | 0 | 1 | 0 | 0 | 0 | 1 | 0 | 0 | 0 | 0 | 0 | 0 | 0 | 0
Sat | May | 7 | 3 | 3028 | 0 | 0 | 0 | 0 | 0 | 1 | 0 | 0 | 0 | 1 | 0 | 0 | 0 | 0 | 0 | 0 | 0 | 0
Sat | May | 7 | 4 | 3029 | 0 | 0 | 0 | 0 | 0 | 1 | 0 | 0 | 0 | 1 | 0 | 0 | 0 | 0 | 0 | 0 | 0 | 0
Sat | May | 7 | 5 | 3030 | 0 | 0 | 0 | 0 | 0 | 1 | 0 | 0 | 0 | 1 | 0 | 0 | 0 | 0 | 0 | 0 | 0 | 0
Sat | May | 7 | 6 | 3031 | 0 | 0 | 0 | 0 | 0 | 1 | 0 | 0 | 0 | 1 | 0 | 0 | 0 | 0 | 0 | 0 | 0 | 0
Sat | May | 7 | 7 | 3032 | 0 | 0 | 0 | 0 | 0 | 1 | 0 | 0 | 0 | 1 | 0 | 0 | 0 | 0 | 0 | 0 | 0 | 0
Sat | May | 7 | 8 | 3033 | 0 | 0 | 0 | 0 | 0 | 1 | 0 | 0 | 0 | 1 | 0 | 0 | 0 | 0 | 0 | 0 | 0 | 0
Sat | May | 7 | 9 | 3034 | 0 | 0 | 0 | 0 | 0 | 1 | 0 | 0 | 0 | 1 | 0 | 0 | 0 | 0 | 0 | 0 | 0 | 0
Sat | May | 7 | 10 | 3035 | 0 | 0 | 0 | 0 | 0 | 1 | 0 | 0 | 0 | 1 | 0 | 0 | 0 | 0 | 0 | 0 | 0 | 0
Sat | May | 7 | 11 | 3036 | 0 | 0 | 0 | 0 | 0 | 1 | 0 | 0 | 0 | 1 | 0 | 0 | 0 | 0 | 0 | 0 | 0 | 0
Sat | May | 7 | 12 | 3037 | 0 | 0 | 0 | 0 | 0 | 1 | 0 | 0 | 0 | 1 | 0 | 0 | 0 | 0 | 0 | 0 | 0 | 0
Sat | May | 7 | 13 | 3038 | 0 | 0 | 0 | 0 | 0 | 1 | 0 | 0 | 0 | 1 | 0 | 0 | 0 | 0 | 0 | 0 | 0 | 0
Sat | May | 7 | 14 | 3039 | 0 | 0 | 0 | 0 | 0 | 1 | 0 | 0 | 0 | 1 | 0 | 0 | 0 | 0 | 0 | 0 | 0 | 0
Sat | May | 7 | 15 | 3040 | 0 | 0 | 0 | 0 | 0 | 1 | 0 | 0 | 0 | 1 | 0 | 0 | 0 | 0 | 0 | 0 | 0 | 0
Sat | May | 7 | 16 | 3041 | 0 | 0 | 0 | 0 | 0 | 1 | 0 | 0 | 0 | 1 | 0 | 0 | 0 | 0 | 0 | 0 | 0 | 0
Sat | May | 7 | 17 | 3042 | 0 | 0 | 0 | 0 | 0 | 1 | 0 | 0 | 0 | 1 | 0 | 0 | 0 | 0 | 0 | 0 | 0 | 0
Sat | May | 7 | 18 | 3043 | 0 | 0 | 0 | 0 | 0 | 1 | 0 | 0 | 0 | 1 | 0 | 0 | 0 | 0 | 0 | 0 | 0 | 0
Sat | May | 7 | 19 | 3044 | 0 | 0 | 0 | 0 | 0 | 1 | 0 | 0 | 0 | 1 | 0 | 0 | 0 | 0 | 0 | 0 | 0 | 0
Sat | May | 7 | 20 | 3045 | 0 | 0 | 0 | 0 | 0 | 1 | 0 | 0 | 0 | 1 | 0 | 0 | 0 | 0 | 0 | 0 | 0 | 0
Sat | May | 7 | 21 | 3046 | 0 | 0 | 0 | 0 | 0 | 1 | 0 | 0 | 0 | 1 | 0 | 0 | 0 | 0 | 0 | 0 | 0 | 0
Sat | May | 7 | 22 | 3047 | 0 | 0 | 0 | 0 | 0 | 1 | 0 | 0 | 0 | 1 | 0 | 0 | 0 | 0 | 0 | 0 | 0 | 0
Sat | May | 7 | 23 | 3048 | 0 | 0 | 0 | 0 | 0 | 1 | 0 | 0 | 0 | 1 | 0 | 0 | 0 | 0 | 0 | 0 | 0 | 0
Sun | May | 8 | 0 | 3049 | 0 | 0 | 0 | 0 | 0 | 1 | 0 | 0 | 0 | 1 | 0 | 0 | 0 | 0 | 0 | 0 | 0 | 0
Sun | May | 8 | 1 | 3050 | 0 | 0 | 0 | 0 | 0 | 1 | 0 | 0 | 0 | 1 | 0 | 0 | 0 | 0 | 0 | 0 | 0 | 0
Sun | May | 8 | 2 | 3051 | 0 | 0 | 0 | 0 | 0 | 1 | 0 | 0 | 0 | 1 | 0 | 0 | 0 | 0 | 0 | 0 | 0 | 0
Sun | May | 8 | 3 | 3052 | 0 | 0 | 0 | 0 | 0 | 1 | 0 | 0 | 0 | 1 | 0 | 0 | 0 | 0 | 0 | 0 | 0 | 0
Sun | May | 8 | 4 | 3053 | 0 | 0 | 0 | 0 | 0 | 1 | 0 | 0 | 0 | 1 | 0 | 0 | 0 | 0 | 0 | 0 | 0 | 0
Sun | May | 8 | 5 | 3054 | 0 | 0 | 0 | 0 | 0 | 1 | 0 | 0 | 0 | 1 | 0 | 0 | 0 | 0 | 0 | 0 | 0 | 0
Sun | May | 8 | 6 | 3055 | 0 | 0 | 0 | 0 | 0 | 1 | 0 | 0 | 0 | 1 | 0 | 0 | 0 | 0 | 0 | 0 | 0 | 0
Sun | May | 8 | 7 | 3056 | 0 | 0 | 0 | 0 | 0 | 1 | 0 | 0 | 0 | 1 | 0 | 0 | 0 | 0 | 0 | 0 | 0 | 0
Sun | May | 8 | 8 | 3057 | 0 | 0 | 0 | 0 | 0 | 1 | 0 | 0 | 0 | 1 | 0 | 0 | 0 | 0 | 0 | 0 | 0 | 0
Sun | May | 8 | 9 | 3058 | 0 | 0 | 0 | 0 | 0 | 1 | 0 | 0 | 0 | 1 | 0 | 0 | 0 | 0 | 0 | 0 | 0 | 0
Sun | May | 8 | 10 | 3059 | 0 | 0 | 0 | 0 | 0 | 1 | 0 | 0 | 0 | 1 | 0 | 0 | 0 | 0 | 0 | 0 | 0 | 0
Sun | May | 8 | 11 | 3060 | 0 | 0 | 0 | 0 | 0 | 1 | 0 | 0 | 0 | 1 | 0 | 0 | 0 | 0 | 0 | 0 | 0 | 0
Sun | May | 8 | 12 | 3061 | 0 | 0 | 0 | 0 | 0 | 1 | 0 | 0 | 0 | 1 | 0 | 0 | 0 | 0 | 0 | 0 | 0 | 0
Sun | May | 8 | 13 | 3062 | 0 | 0 | 0 | 0 | 0 | 1 | 0 | 0 | 0 | 1 | 0 | 0 | 0 | 0 | 0 | 0 | 0 | 0
Sun | May | 8 | 14 | 3063 | 0 | 0 | 0 | 0 | 0 | 1 | 0 | 0 | 0 | 1 | 0 | 0 | 0 | 0 | 0 | 0 | 0 | 0
Sun | May | 8 | 15 | 3064 | 0 | 0 | 0 | 0 | 0 | 1 | 0 | 0 | 0 | 1 | 0 | 0 | 0 | 0 | 0 | 0 | 0 | 0
Sun | May | 8 | 16 | 3065 | 0 | 0 | 0 | 0 | 0 | 1 | 0 | 0 | 0 | 1 | 0 | 0 | 0 | 0 | 0 | 0 | 0 | 0
Sun | May | 8 | 17 | 3066 | 0 | 0 | 0 | 0 | 0 | 1 | 0 | 0 | 0 | 1 | 0 | 0 | 0 | 0 | 0 | 0 | 0 | 0
Sun | May | 8 | 18 | 3067 | 0 | 0 | 0 | 0 | 0 | 1 | 0 | 0 | 0 | 1 | 0 | 0 | 0 | 0 | 0 | 0 | 0 | 0
Sun | May | 8 | 19 | 3068 | 0 | 0 | 0 | 0 | 0 | 1 | 0 | 0 | 0 | 1 | 0 | 0 | 0 | 0 | 0 | 0 | 0 | 0
Sun | May | 8 | 20 | 3069 | 0 | 0 | 0 | 0 | 0 | 1 | 0 | 0 | 0 | 1 | 0 | 0 | 0 | 0 | 0 | 0 | 0 | 0
Sun | May | 8 | 21 | 3070 | 0 | 0 | 0 | 0 | 0 | 1 | 0 | 0 | 0 | 1 | 0 | 0 | 0 | 0 | 0 | 0 | 0 | 0
Sun | May | 8 | 22 | 3071 | 0 | 0 | 0 | 0 | 0 | 1 | 0 | 0 | 0 | 1 | 0 | 0 | 0 | 0 | 0 | 0 | 0 | 0
Sun | May | 8 | 23 | 3072 | 0 | 0 | 0 | 0 | 0 | 1 | 0 | 0 | 0 | 1 | 0 | 0 | 0 | 0 | 0 | 0 | 0 | 0
Mon | May | 9 | 0 | 3073 | 0 | 0 | 0 | 0 | 0 | 1 | 0 | 0 | 0 | 1 | 0 | 0 | 0 | 0 | 0 | 0 | 0 | 0
Mon | May | 9 | 1 | 3074 | 0 | 0 | 0 | 0 | 0 | 1 | 0 | 0 | 0 | 1 | 0 | 0 | 0 | 0 | 0 | 0 | 0 | 0
Mon | May | 9 | 2 | 3075 | 0 | 0 | 0 | 0 | 0 | 1 | 0 | 0 | 0 | 1 | 0 | 0 | 0 | 0 | 0 | 0 | 0 | 0
Mon | May | 9 | 3 | 3076 | 0 | 0 | 0 | 0 | 0 | 1 | 0 | 0 | 0 | 1 | 0 | 0 | 0 | 0 | 0 | 0 | 0 | 0
Mon | May | 9 | 4 | 3077 | 0 | 0 | 0 | 0 | 0 | 1 | 0 | 0 | 0 | 1 | 0 | 0 | 0 | 0 | 0 | 0 | 0 | 0
Mon | May | 9 | 5 | 3078 | 0 | 0 | 0 | 0 | 0 | 1 | 0 | 0 | 0 | 1 | 0 | 0 | 0 | 0 | 0 | 0 | 0 | 0
Mon | May | 9 | 6 | 3079 | 0 | 0 | 0 | 0 | 0 | 1 | 0 | 0 | 0 | 1 | 0 | 0 | 0 | 0 | 0 | 0 | 0 | 0
Mon | May | 9 | 7 | 3080 | 0 | 0 | 0 | 0 | 1 | 0 | 0 | 0 | 0 | 1 | 0 | 0 | 0 | 0 | 0 | 0 | 0 | 0
Mon | May | 9 | 8 | 3081 | 0 | 0 | 0 | 0 | 1 | 0 | 0 | 0 | 0 | 1 | 0 | 0 | 0 | 0 | 0 | 0 | 0 | 0
Mon | May | 9 | 9 | 3082 | 0 | 0 | 0 | 0 | 1 | 0 | 0 | 0 | 0 | 1 | 0 | 0 | 0 | 0 | 0 | 0 | 0 | 0
Mon | May | 9 | 10 | 3083 | 0 | 0 | 0 | 0 | 1 | 0 | 0 | 0 | 0 | 1 | 0 | 0 | 0 | 0 | 0 | 0 | 0 | 0
Mon | May | 9 | 11 | 3084 | 0 | 0 | 0 | 0 | 1 | 0 | 0 | 0 | 0 | 1 | 0 | 0 | 0 | 0 | 0 | 0 | 0 | 0
Mon | May | 9 | 12 | 3085 | 0 | 0 | 0 | 0 | 1 | 0 | 0 | 0 | 0 | 1 | 0 | 0 | 0 | 0 | 0 | 0 | 0 | 0
Mon | May | 9 | 13 | 3086 | 0 | 0 | 0 | 0 | 1 | 0 | 0 | 0 | 0 | 1 | 0 | 0 | 0 | 0 | 0 | 0 | 0 | 0
Mon | May | 9 | 14 | 3087 | 0 | 0 | 0 | 0 | 1 | 0 | 0 | 0 | 0 | 1 | 0 | 0 | 0 | 0 | 0 | 0 | 0 | 0
Mon | May | 9 | 15 | 3088 | 0 | 0 | 0 | 0 | 1 | 0 | 0 | 0 | 0 | 1 | 0 | 0 | 0 | 0 | 0 | 0 | 0 | 0
Mon | May | 9 | 16 | 3089 | 0 | 0 | 0 | 0 | 1 | 0 | 0 | 0 | 0 | 1 | 0 | 0 | 0 | 0 | 0 | 0 | 0 | 0
Mon | May | 9 | 17 | 3090 | 0 | 0 | 0 | 0 | 1 | 0 | 0 | 0 | 0 | 1 | 0 | 0 | 0 | 0 | 0 | 0 | 0 | 0
Mon | May | 9 | 18 | 3091 | 0 | 0 | 0 | 0 | 1 | 0 | 0 | 0 | 0 | 1 | 0 | 0 | 0 | 0 | 0 | 0 | 0 | 0
Mon | May | 9 | 19 | 3092 | 0 | 0 | 0 | 0 | 1 | 0 | 0 | 0 | 0 | 1 | 0 | 0 | 0 | 0 | 0 | 0 | 0 | 0
Mon | May | 9 | 20 | 3093 | 0 | 0 | 0 | 0 | 1 | 0 | 0 | 0 | 0 | 1 | 0 | 0 | 0 | 0 | 0 | 0 | 0 | 0
Mon | May | 9 | 21 | 3094 | 0 | 0 | 0 | 0 | 1 | 0 | 0 | 0 | 0 | 1 | 0 | 0 | 0 | 0 | 0 | 0 | 0 | 0
Mon | May | 9 | 22 | 3095 | 0 | 0 | 0 | 0 | 0 | 1 | 0 | 0 | 0 | 1 | 0 | 0 | 0 | 0 | 0 | 0 | 0 | 0
Mon | May | 9 | 23 | 3096 | 0 | 0 | 0 | 0 | 0 | 1 | 0 | 0 | 0 | 1 | 0 | 0 | 0 | 0 | 0 | 0 | 0 | 0
Tue | May | 10 | 0 | 3097 | 0 | 0 | 0 | 0 | 0 | 1 | 0 | 0 | 0 | 1 | 0 | 0 | 0 | 0 | 0 | 0 | 0 | 0
Tue | May | 10 | 1 | 3098 | 0 | 0 | 0 | 0 | 0 | 1 | 0 | 0 | 0 | 1 | 0 | 0 | 0 | 0 | 0 | 0 | 0 | 0
Tue | May | 10 | 2 | 3099 | 0 | 0 | 0 | 0 | 0 | 1 | 0 | 0 | 0 | 1 | 0 | 0 | 0 | 0 | 0 | 0 | 0 | 0
Tue | May | 10 | 3 | 3100 | 0 | 0 | 0 | 0 | 0 | 1 | 0 | 0 | 0 | 1 | 0 | 0 | 0 | 0 | 0 | 0 | 0 | 0
Tue | May | 10 | 4 | 3101 | 0 | 0 | 0 | 0 | 0 | 1 | 0 | 0 | 0 | 1 | 0 | 0 | 0 | 0 | 0 | 0 | 0 | 0
Tue | May | 10 | 5 | 3102 | 0 | 0 | 0 | 0 | 0 | 1 | 0 | 0 | 0 | 1 | 0 | 0 | 0 | 0 | 0 | 0 | 0 | 0
Tue | May | 10 | 6 | 3103 | 0 | 0 | 0 | 0 | 0 | 1 | 0 | 0 | 0 | 1 | 0 | 0 | 0 | 0 | 0 | 0 | 0 | 0
Tue | May | 10 | 7 | 3104 | 0 | 0 | 0 | 0 | 1 | 0 | 0 | 0 | 0 | 1 | 0 | 0 | 0 | 0 | 0 | 0 | 0 | 0
Tue | May | 10 | 8 | 3105 | 0 | 0 | 0 | 0 | 1 | 0 | 0 | 0 | 0 | 1 | 0 | 0 | 0 | 0 | 0 | 0 | 0 | 0
Tue | May | 10 | 9 | 3106 | 0 | 0 | 0 | 0 | 1 | 0 | 0 | 0 | 0 | 1 | 0 | 0 | 0 | 0 | 0 | 0 | 0 | 0
Tue | May | 10 | 10 | 3107 | 0 | 0 | 0 | 0 | 1 | 0 | 0 | 0 | 0 | 1 | 0 | 0 | 0 | 0 | 0 | 0 | 0 | 0
Tue | May | 10 | 11 | 3108 | 0 | 0 | 0 | 0 | 1 | 0 | 0 | 0 | 0 | 1 | 0 | 0 | 0 | 0 | 0 | 0 | 0 | 0
Tue | May | 10 | 12 | 3109 | 0 | 0 | 0 | 0 | 1 | 0 | 0 | 0 | 0 | 1 | 0 | 0 | 0 | 0 | 0 | 0 | 0 | 0
Tue | May | 10 | 13 | 3110 | 0 | 0 | 0 | 0 | 1 | 0 | 0 | 0 | 0 | 1 | 0 | 0 | 0 | 0 | 0 | 0 | 0 | 0
Tue | May | 10 | 14 | 3111 | 0 | 0 | 0 | 0 | 1 | 0 | 0 | 0 | 0 | 1 | 0 | 0 | 0 | 0 | 0 | 0 | 0 | 0
Tue | May | 10 | 15 | 3112 | 0 | 0 | 0 | 0 | 1 | 0 | 0 | 0 | 0 | 1 | 0 | 0 | 0 | 0 | 0 | 0 | 0 | 0
Tue | May | 10 | 16 | 3113 | 0 | 0 | 0 | 0 | 1 | 0 | 0 | 0 | 0 | 1 | 0 | 0 | 0 | 0 | 0 | 0 | 0 | 0
Tue | May | 10 | 17 | 3114 | 0 | 0 | 0 | 0 | 1 | 0 | 0 | 0 | 0 | 1 | 0 | 0 | 0 | 0 | 0 | 0 | 0 | 0
Tue | May | 10 | 18 | 3115 | 0 | 0 | 0 | 0 | 1 | 0 | 0 | 0 | 0 | 1 | 0 | 0 | 0 | 0 | 0 | 0 | 0 | 0
Tue | May | 10 | 19 | 3116 | 0 | 0 | 0 | 0 | 1 | 0 | 0 | 0 | 0 | 1 | 0 | 0 | 0 | 0 | 0 | 0 | 0 | 0
Tue | May | 10 | 20 | 3117 | 0 | 0 | 0 | 0 | 1 | 0 | 0 | 0 | 0 | 1 | 0 | 0 | 0 | 0 | 0 | 0 | 0 | 0
Tue | May | 10 | 21 | 3118 | 0 | 0 | 0 | 0 | 1 | 0 | 0 | 0 | 0 | 1 | 0 | 0 | 0 | 0 | 0 | 0 | 0 | 0
Tue | May | 10 | 22 | 3119 | 0 | 0 | 0 | 0 | 0 | 1 | 0 | 0 | 0 | 1 | 0 | 0 | 0 | 0 | 0 | 0 | 0 | 0
Tue | May | 10 | 23 | 3120 | 0 | 0 | 0 | 0 | 0 | 1 | 0 | 0 | 0 | 1 | 0 | 0 | 0 | 0 | 0 | 0 | 0 | 0
Wed | May | 11 | 0 | 3121 | 0 | 0 | 0 | 0 | 0 | 1 | 0 | 0 | 0 | 1 | 0 | 0 | 0 | 0 | 0 | 0 | 0 | 0
Wed | May | 11 | 1 | 3122 | 0 | 0 | 0 | 0 | 0 | 1 | 0 | 0 | 0 | 1 | 0 | 0 | 0 | 0 | 0 | 0 | 0 | 0
Wed | May | 11 | 2 | 3123 | 0 | 0 | 0 | 0 | 0 | 1 | 0 | 0 | 0 | 1 | 0 | 0 | 0 | 0 | 0 | 0 | 0 | 0
Wed | May | 11 | 3 | 3124 | 0 | 0 | 0 | 0 | 0 | 1 | 0 | 0 | 0 | 1 | 0 | 0 | 0 | 0 | 0 | 0 | 0 | 0
Wed | May | 11 | 4 | 3125 | 0 | 0 | 0 | 0 | 0 | 1 | 0 | 0 | 0 | 1 | 0 | 0 | 0 | 0 | 0 | 0 | 0 | 0
Wed | May | 11 | 5 | 3126 | 0 | 0 | 0 | 0 | 0 | 1 | 0 | 0 | 0 | 1 | 0 | 0 | 0 | 0 | 0 | 0 | 0 | 0
Wed | May | 11 | 6 | 3127 | 0 | 0 | 0 | 0 | 0 | 1 | 0 | 0 | 0 | 1 | 0 | 0 | 0 | 0 | 0 | 0 | 0 | 0
Wed | May | 11 | 7 | 3128 | 0 | 0 | 0 | 0 | 1 | 0 | 0 | 0 | 0 | 1 | 0 | 0 | 0 | 0 | 0 | 0 | 0 | 0
Wed | May | 11 | 8 | 3129 | 0 | 0 | 0 | 0 | 1 | 0 | 0 | 0 | 0 | 1 | 0 | 0 | 0 | 0 | 0 | 0 | 0 | 0
Wed | May | 11 | 9 | 3130 | 0 | 0 | 0 | 0 | 1 | 0 | 0 | 0 | 0 | 1 | 0 | 0 | 0 | 0 | 0 | 0 | 0 | 0
Wed | May | 11 | 10 | 3131 | 0 | 0 | 0 | 0 | 1 | 0 | 0 | 0 | 0 | 1 | 0 | 0 | 0 | 0 | 0 | 0 | 0 | 0
Wed | May | 11 | 11 | 3132 | 0 | 0 | 0 | 0 | 1 | 0 | 0 | 0 | 0 | 1 | 0 | 0 | 0 | 0 | 0 | 0 | 0 | 0
Wed | May | 11 | 12 | 3133 | 0 | 0 | 0 | 0 | 1 | 0 | 0 | 0 | 0 | 1 | 0 | 0 | 0 | 0 | 0 | 0 | 0 | 0
Wed | May | 11 | 13 | 3134 | 0 | 0 | 0 | 0 | 1 | 0 | 0 | 0 | 0 | 1 | 0 | 0 | 0 | 0 | 0 | 0 | 0 | 0
Wed | May | 11 | 14 | 3135 | 0 | 0 | 0 | 0 | 1 | 0 | 0 | 0 | 0 | 1 | 0 | 0 | 0 | 0 | 0 | 0 | 0 | 0
Wed | May | 11 | 15 | 3136 | 0 | 0 | 0 | 0 | 1 | 0 | 0 | 0 | 0 | 1 | 0 | 0 | 0 | 0 | 0 | 0 | 0 | 0
Wed | May | 11 | 16 | 3137 | 0 | 0 | 0 | 0 | 1 | 0 | 0 | 0 | 0 | 1 | 0 | 0 | 0 | 0 | 0 | 0 | 0 | 0
Wed | May | 11 | 17 | 3138 | 0 | 0 | 0 | 0 | 1 | 0 | 0 | 0 | 0 | 1 | 0 | 0 | 0 | 0 | 0 | 0 | 0 | 0
Wed | May | 11 | 18 | 3139 | 0 | 0 | 0 | 0 | 1 | 0 | 0 | 0 | 0 | 1 | 0 | 0 | 0 | 0 | 0 | 0 | 0 | 0
Wed | May | 11 | 19 | 3140 | 0 | 0 | 0 | 0 | 1 | 0 | 0 | 0 | 0 | 1 | 0 | 0 | 0 | 0 | 0 | 0 | 0 | 0
Wed | May | 11 | 20 | 3141 | 0 | 0 | 0 | 0 | 1 | 0 | 0 | 0 | 0 | 1 | 0 | 0 | 0 | 0 | 0 | 0 | 0 | 0
Wed | May | 11 | 21 | 3142 | 0 | 0 | 0 | 0 | 1 | 0 | 0 | 0 | 0 | 1 | 0 | 0 | 0 | 0 | 0 | 0 | 0 | 0
Wed | May | 11 | 22 | 3143 | 0 | 0 | 0 | 0 | 0 | 1 | 0 | 0 | 0 | 1 | 0 | 0 | 0 | 0 | 0 | 0 | 0 | 0
Wed | May | 11 | 23 | 3144 | 0 | 0 | 0 | 0 | 0 | 1 | 0 | 0 | 0 | 1 | 0 | 0 | 0 | 0 | 0 | 0 | 0 | 0
Thu | May | 12 | 0 | 3145 | 0 | 0 | 0 | 0 | 0 | 1 | 0 | 0 | 0 | 1 | 0 | 0 | 0 | 0 | 0 | 0 | 0 | 0
Thu | May | 12 | 1 | 3146 | 0 | 0 | 0 | 0 | 0 | 1 | 0 | 0 | 0 | 1 | 0 | 0 | 0 | 0 | 0 | 0 | 0 | 0
Thu | May | 12 | 2 | 3147 | 0 | 0 | 0 | 0 | 0 | 1 | 0 | 0 | 0 | 1 | 0 | 0 | 0 | 0 | 0 | 0 | 0 | 0
Thu | May | 12 | 3 | 3148 | 0 | 0 | 0 | 0 | 0 | 1 | 0 | 0 | 0 | 1 | 0 | 0 | 0 | 0 | 0 | 0 | 0 | 0
Thu | May | 12 | 4 | 3149 | 0 | 0 | 0 | 0 | 0 | 1 | 0 | 0 | 0 | 1 | 0 | 0 | 0 | 0 | 0 | 0 | 0 | 0
Thu | May | 12 | 5 | 3150 | 0 | 0 | 0 | 0 | 0 | 1 | 0 | 0 | 0 | 1 | 0 | 0 | 0 | 0 | 0 | 0 | 0 | 0
Thu | May | 12 | 6 | 3151 | 0 | 0 | 0 | 0 | 0 | 1 | 0 | 0 | 0 | 1 | 0 | 0 | 0 | 0 | 0 | 0 | 0 | 0
Thu | May | 12 | 7 | 3152 | 0 | 0 | 0 | 0 | 1 | 0 | 0 | 0 | 0 | 1 | 0 | 0 | 0 | 0 | 0 | 0 | 0 | 0
Thu | May | 12 | 8 | 3153 | 0 | 0 | 0 | 0 | 1 | 0 | 0 | 0 | 0 | 1 | 0 | 0 | 0 | 0 | 0 | 0 | 0 | 0
Thu | May | 12 | 9 | 3154 | 0 | 0 | 0 | 0 | 1 | 0 | 0 | 0 | 0 | 1 | 0 | 0 | 0 | 0 | 0 | 0 | 0 | 0
Thu | May | 12 | 10 | 3155 | 0 | 0 | 0 | 0 | 1 | 0 | 0 | 0 | 0 | 1 | 0 | 0 | 0 | 0 | 0 | 0 | 0 | 0
Thu | May | 12 | 11 | 3156 | 0 | 0 | 0 | 0 | 1 | 0 | 0 | 0 | 0 | 1 | 0 | 0 | 0 | 0 | 0 | 0 | 0 | 0
Thu | May | 12 | 12 | 3157 | 0 | 0 | 0 | 0 | 1 | 0 | 0 | 0 | 0 | 1 | 0 | 0 | 0 | 0 | 0 | 0 | 0 | 0
Thu | May | 12 | 13 | 3158 | 0 | 0 | 0 | 0 | 1 | 0 | 0 | 0 | 0 | 1 | 0 | 0 | 0 | 0 | 0 | 0 | 0 | 0
Thu | May | 12 | 14 | 3159 | 0 | 0 | 0 | 0 | 1 | 0 | 0 | 0 | 0 | 1 | 0 | 0 | 0 | 0 | 0 | 0 | 0 | 0
Thu | May | 12 | 15 | 3160 | 0 | 0 | 0 | 0 | 1 | 0 | 0 | 0 | 0 | 1 | 0 | 0 | 0 | 0 | 0 | 0 | 0 | 0
Thu | May | 12 | 16 | 3161 | 0 | 0 | 0 | 0 | 1 | 0 | 0 | 0 | 0 | 1 | 0 | 0 | 0 | 0 | 0 | 0 | 0 | 0
Thu | May | 12 | 17 | 3162 | 0 | 0 | 0 | 0 | 1 | 0 | 0 | 0 | 0 | 1 | 0 | 0 | 0 | 0 | 0 | 0 | 0 | 0
Thu | May | 12 | 18 | 3163 | 0 | 0 | 0 | 0 | 1 | 0 | 0 | 0 | 0 | 1 | 0 | 0 | 0 | 0 | 0 | 0 | 0 | 0
Thu | May | 12 | 19 | 3164 | 0 | 0 | 0 | 0 | 1 | 0 | 0 | 0 | 0 | 1 | 0 | 0 | 0 | 0 | 0 | 0 | 0 | 0
Thu | May | 12 | 20 | 3165 | 0 | 0 | 0 | 0 | 1 | 0 | 0 | 0 | 0 | 1 | 0 | 0 | 0 | 0 | 0 | 0 | 0 | 0
Thu | May | 12 | 21 | 3166 | 0 | 0 | 0 | 0 | 1 | 0 | 0 | 0 | 0 | 1 | 0 | 0 | 0 | 0 | 0 | 0 | 0 | 0
Thu | May | 12 | 22 | 3167 | 0 | 0 | 0 | 0 | 0 | 1 | 0 | 0 | 0 | 1 | 0 | 0 | 0 | 0 | 0 | 0 | 0 | 0
Thu | May | 12 | 23 | 3168 | 0 | 0 | 0 | 0 | 0 | 1 | 0 | 0 | 0 | 1 | 0 | 0 | 0 | 0 | 0 | 0 | 0 | 0
Fri | May | 13 | 0 | 3169 | 0 | 0 | 0 | 0 | 0 | 1 | 0 | 0 | 0 | 1 | 0 | 0 | 0 | 0 | 0 | 0 | 0 | 0
Fri | May | 13 | 1 | 3170 | 0 | 0 | 0 | 0 | 0 | 1 | 0 | 0 | 0 | 1 | 0 | 0 | 0 | 0 | 0 | 0 | 0 | 0
Fri | May | 13 | 2 | 3171 | 0 | 0 | 0 | 0 | 0 | 1 | 0 | 0 | 0 | 1 | 0 | 0 | 0 | 0 | 0 | 0 | 0 | 0
Fri | May | 13 | 3 | 3172 | 0 | 0 | 0 | 0 | 0 | 1 | 0 | 0 | 0 | 1 | 0 | 0 | 0 | 0 | 0 | 0 | 0 | 0
Fri | May | 13 | 4 | 3173 | 0 | 0 | 0 | 0 | 0 | 1 | 0 | 0 | 0 | 1 | 0 | 0 | 0 | 0 | 0 | 0 | 0 | 0
Fri | May | 13 | 5 | 3174 | 0 | 0 | 0 | 0 | 0 | 1 | 0 | 0 | 0 | 1 | 0 | 0 | 0 | 0 | 0 | 0 | 0 | 0
Fri | May | 13 | 6 | 3175 | 0 | 0 | 0 | 0 | 0 | 1 | 0 | 0 | 0 | 1 | 0 | 0 | 0 | 0 | 0 | 0 | 0 | 0
Fri | May | 13 | 7 | 3176 | 0 | 0 | 0 | 0 | 1 | 0 | 0 | 0 | 0 | 1 | 0 | 0 | 0 | 0 | 0 | 0 | 0 | 0
Fri | May | 13 | 8 | 3177 | 0 | 0 | 0 | 0 | 1 | 0 | 0 | 0 | 0 | 1 | 0 | 0 | 0 | 0 | 0 | 0 | 0 | 0
Fri | May | 13 | 9 | 3178 | 0 | 0 | 0 | 0 | 1 | 0 | 0 | 0 | 0 | 1 | 0 | 0 | 0 | 0 | 0 | 0 | 0 | 0
Fri | May | 13 | 10 | 3179 | 0 | 0 | 0 | 0 | 1 | 0 | 0 | 0 | 0 | 1 | 0 | 0 | 0 | 0 | 0 | 0 | 0 | 0
Fri | May | 13 | 11 | 3180 | 0 | 0 | 0 | 0 | 1 | 0 | 0 | 0 | 0 | 1 | 0 | 0 | 0 | 0 | 0 | 0 | 0 | 0
Fri | May | 13 | 12 | 3181 | 0 | 0 | 0 | 0 | 1 | 0 | 0 | 0 | 0 | 1 | 0 | 0 | 0 | 0 | 0 | 0 | 0 | 0
Fri | May | 13 | 13 | 3182 | 0 | 0 | 0 | 0 | 1 | 0 | 0 | 0 | 0 | 1 | 0 | 0 | 0 | 0 | 0 | 0 | 0 | 0
Fri | May | 13 | 14 | 3183 | 0 | 0 | 0 | 0 | 1 | 0 | 0 | 0 | 0 | 1 | 0 | 0 | 0 | 0 | 0 | 0 | 0 | 0
Fri | May | 13 | 15 | 3184 | 0 | 0 | 0 | 0 | 1 | 0 | 0 | 0 | 0 | 1 | 0 | 0 | 0 | 0 | 0 | 0 | 0 | 0
Fri | May | 13 | 16 | 3185 | 0 | 0 | 0 | 0 | 1 | 0 | 0 | 0 | 0 | 1 | 0 | 0 | 0 | 0 | 0 | 0 | 0 | 0
Fri | May | 13 | 17 | 3186 | 0 | 0 | 0 | 0 | 1 | 0 | 0 | 0 | 0 | 1 | 0 | 0 | 0 | 0 | 0 | 0 | 0 | 0
Fri | May | 13 | 18 | 3187 | 0 | 0 | 0 | 0 | 1 | 0 | 0 | 0 | 0 | 1 | 0 | 0 | 0 | 0 | 0 | 0 | 0 | 0
Fri | May | 13 | 19 | 3188 | 0 | 0 | 0 | 0 | 1 | 0 | 0 | 0 | 0 | 1 | 0 | 0 | 0 | 0 | 0 | 0 | 0 | 0
Fri | May | 13 | 20 | 3189 | 0 | 0 | 0 | 0 | 1 | 0 | 0 | 0 | 0 | 1 | 0 | 0 | 0 | 0 | 0 | 0 | 0 | 0
Fri | May | 13 | 21 | 3190 | 0 | 0 | 0 | 0 | 1 | 0 | 0 | 0 | 0 | 1 | 0 | 0 | 0 | 0 | 0 | 0 | 0 | 0
Fri | May | 13 | 22 | 3191 | 0 | 0 | 0 | 0 | 0 | 1 | 0 | 0 | 0 | 1 | 0 | 0 | 0 | 0 | 0 | 0 | 0 | 0
Fri | May | 13 | 23 | 3192 | 0 | 0 | 0 | 0 | 0 | 1 | 0 | 0 | 0 | 1 | 0 | 0 | 0 | 0 | 0 | 0 | 0 | 0
Sat | May | 14 | 0 | 3193 | 0 | 0 | 0 | 0 | 0 | 1 | 0 | 0 | 0 | 1 | 0 | 0 | 0 | 0 | 0 | 0 | 0 | 0
Sat | May | 14 | 1 | 3194 | 0 | 0 | 0 | 0 | 0 | 1 | 0 | 0 | 0 | 1 | 0 | 0 | 0 | 0 | 0 | 0 | 0 | 0
Sat | May | 14 | 2 | 3195 | 0 | 0 | 0 | 0 | 0 | 1 | 0 | 0 | 0 | 1 | 0 | 0 | 0 | 0 | 0 | 0 | 0 | 0
Sat | May | 14 | 3 | 3196 | 0 | 0 | 0 | 0 | 0 | 1 | 0 | 0 | 0 | 1 | 0 | 0 | 0 | 0 | 0 | 0 | 0 | 0
Sat | May | 14 | 4 | 3197 | 0 | 0 | 0 | 0 | 0 | 1 | 0 | 0 | 0 | 1 | 0 | 0 | 0 | 0 | 0 | 0 | 0 | 0
Sat | May | 14 | 5 | 3198 | 0 | 0 | 0 | 0 | 0 | 1 | 0 | 0 | 0 | 1 | 0 | 0 | 0 | 0 | 0 | 0 | 0 | 0
Sat | May | 14 | 6 | 3199 | 0 | 0 | 0 | 0 | 0 | 1 | 0 | 0 | 0 | 1 | 0 | 0 | 0 | 0 | 0 | 0 | 0 | 0
Sat | May | 14 | 7 | 3200 | 0 | 0 | 0 | 0 | 0 | 1 | 0 | 0 | 0 | 1 | 0 | 0 | 0 | 0 | 0 | 0 | 0 | 0
Sat | May | 14 | 8 | 3201 | 0 | 0 | 0 | 0 | 0 | 1 | 0 | 0 | 0 | 1 | 0 | 0 | 0 | 0 | 0 | 0 | 0 | 0
Sat | May | 14 | 9 | 3202 | 0 | 0 | 0 | 0 | 0 | 1 | 0 | 0 | 0 | 1 | 0 | 0 | 0 | 0 | 0 | 0 | 0 | 0
Sat | May | 14 | 10 | 3203 | 0 | 0 | 0 | 0 | 0 | 1 | 0 | 0 | 0 | 1 | 0 | 0 | 0 | 0 | 0 | 0 | 0 | 0
Sat | May | 14 | 11 | 3204 | 0 | 0 | 0 | 0 | 0 | 1 | 0 | 0 | 0 | 1 | 0 | 0 | 0 | 0 | 0 | 0 | 0 | 0
Sat | May | 14 | 12 | 3205 | 0 | 0 | 0 | 0 | 0 | 1 | 0 | 0 | 0 | 1 | 0 | 0 | 0 | 0 | 0 | 0 | 0 | 0
Sat | May | 14 | 13 | 3206 | 0 | 0 | 0 | 0 | 0 | 1 | 0 | 0 | 0 | 1 | 0 | 0 | 0 | 0 | 0 | 0 | 0 | 0
Sat | May | 14 | 14 | 3207 | 0 | 0 | 0 | 0 | 0 | 1 | 0 | 0 | 0 | 1 | 0 | 0 | 0 | 0 | 0 | 0 | 0 | 0
Sat | May | 14 | 15 | 3208 | 0 | 0 | 0 | 0 | 0 | 1 | 0 | 0 | 0 | 1 | 0 | 0 | 0 | 0 | 0 | 0 | 0 | 0
Sat | May | 14 | 16 | 3209 | 0 | 0 | 0 | 0 | 0 | 1 | 0 | 0 | 0 | 1 | 0 | 0 | 0 | 0 | 0 | 0 | 0 | 0
Sat | May | 14 | 17 | 3210 | 0 | 0 | 0 | 0 | 0 | 1 | 0 | 0 | 0 | 1 | 0 | 0 | 0 | 0 | 0 | 0 | 0 | 0
Sat | May | 14 | 18 | 3211 | 0 | 0 | 0 | 0 | 0 | 1 | 0 | 0 | 0 | 1 | 0 | 0 | 0 | 0 | 0 | 0 | 0 | 0
Sat | May | 14 | 19 | 3212 | 0 | 0 | 0 | 0 | 0 | 1 | 0 | 0 | 0 | 1 | 0 | 0 | 0 | 0 | 0 | 0 | 0 | 0
Sat | May | 14 | 20 | 3213 | 0 | 0 | 0 | 0 | 0 | 1 | 0 | 0 | 0 | 1 | 0 | 0 | 0 | 0 | 0 | 0 | 0 | 0
Sat | May | 14 | 21 | 3214 | 0 | 0 | 0 | 0 | 0 | 1 | 0 | 0 | 0 | 1 | 0 | 0 | 0 | 0 | 0 | 0 | 0 | 0
Sat | May | 14 | 22 | 3215 | 0 | 0 | 0 | 0 | 0 | 1 | 0 | 0 | 0 | 1 | 0 | 0 | 0 | 0 | 0 | 0 | 0 | 0
Sat | May | 14 | 23 | 3216 | 0 | 0 | 0 | 0 | 0 | 1 | 0 | 0 | 0 | 1 | 0 | 0 | 0 | 0 | 0 | 0 | 0 | 0
Sun | May | 15 | 0 | 3217 | 0 | 0 | 0 | 0 | 0 | 1 | 0 | 0 | 0 | 1 | 0 | 0 | 0 | 0 | 0 | 0 | 0 | 0
Sun | May | 15 | 1 | 3218 | 0 | 0 | 0 | 0 | 0 | 1 | 0 | 0 | 0 | 1 | 0 | 0 | 0 | 0 | 0 | 0 | 0 | 0
Sun | May | 15 | 2 | 3219 | 0 | 0 | 0 | 0 | 0 | 1 | 0 | 0 | 0 | 1 | 0 | 0 | 0 | 0 | 0 | 0 | 0 | 0
Sun | May | 15 | 3 | 3220 | 0 | 0 | 0 | 0 | 0 | 1 | 0 | 0 | 0 | 1 | 0 | 0 | 0 | 0 | 0 | 0 | 0 | 0
Sun | May | 15 | 4 | 3221 | 0 | 0 | 0 | 0 | 0 | 1 | 0 | 0 | 0 | 1 | 0 | 0 | 0 | 0 | 0 | 0 | 0 | 0
Sun | May | 15 | 5 | 3222 | 0 | 0 | 0 | 0 | 0 | 1 | 0 | 0 | 0 | 1 | 0 | 0 | 0 | 0 | 0 | 0 | 0 | 0
Sun | May | 15 | 6 | 3223 | 0 | 0 | 0 | 0 | 0 | 1 | 0 | 0 | 0 | 1 | 0 | 0 | 0 | 0 | 0 | 0 | 0 | 0
Sun | May | 15 | 7 | 3224 | 0 | 0 | 0 | 0 | 0 | 1 | 0 | 0 | 0 | 1 | 0 | 0 | 0 | 0 | 0 | 0 | 0 | 0
Sun | May | 15 | 8 | 3225 | 0 | 0 | 0 | 0 | 0 | 1 | 0 | 0 | 0 | 1 | 0 | 0 | 0 | 0 | 0 | 0 | 0 | 0
Sun | May | 15 | 9 | 3226 | 0 | 0 | 0 | 0 | 0 | 1 | 0 | 0 | 0 | 1 | 0 | 0 | 0 | 0 | 0 | 0 | 0 | 0
Sun | May | 15 | 10 | 3227 | 0 | 0 | 0 | 0 | 0 | 1 | 0 | 0 | 0 | 1 | 0 | 0 | 0 | 0 | 0 | 0 | 0 | 0
Sun | May | 15 | 11 | 3228 | 0 | 0 | 0 | 0 | 0 | 1 | 0 | 0 | 0 | 1 | 0 | 0 | 0 | 0 | 0 | 0 | 0 | 0
Sun | May | 15 | 12 | 3229 | 0 | 0 | 0 | 0 | 0 | 1 | 0 | 0 | 0 | 1 | 0 | 0 | 0 | 0 | 0 | 0 | 0 | 0
Sun | May | 15 | 13 | 3230 | 0 | 0 | 0 | 0 | 0 | 1 | 0 | 0 | 0 | 1 | 0 | 0 | 0 | 0 | 0 | 0 | 0 | 0
Sun | May | 15 | 14 | 3231 | 0 | 0 | 0 | 0 | 0 | 1 | 0 | 0 | 0 | 1 | 0 | 0 | 0 | 0 | 0 | 0 | 0 | 0
Sun | May | 15 | 15 | 3232 | 0 | 0 | 0 | 0 | 0 | 1 | 0 | 0 | 0 | 1 | 0 | 0 | 0 | 0 | 0 | 0 | 0 | 0
Sun | May | 15 | 16 | 3233 | 0 | 0 | 0 | 0 | 0 | 1 | 0 | 0 | 0 | 1 | 0 | 0 | 0 | 0 | 0 | 0 | 0 | 0
Sun | May | 15 | 17 | 3234 | 0 | 0 | 0 | 0 | 0 | 1 | 0 | 0 | 0 | 1 | 0 | 0 | 0 | 0 | 0 | 0 | 0 | 0
Sun | May | 15 | 18 | 3235 | 0 | 0 | 0 | 0 | 0 | 1 | 0 | 0 | 0 | 1 | 0 | 0 | 0 | 0 | 0 | 0 | 0 | 0
Sun | May | 15 | 19 | 3236 | 0 | 0 | 0 | 0 | 0 | 1 | 0 | 0 | 0 | 1 | 0 | 0 | 0 | 0 | 0 | 0 | 0 | 0
Sun | May | 15 | 20 | 3237 | 0 | 0 | 0 | 0 | 0 | 1 | 0 | 0 | 0 | 1 | 0 | 0 | 0 | 0 | 0 | 0 | 0 | 0
Sun | May | 15 | 21 | 3238 | 0 | 0 | 0 | 0 | 0 | 1 | 0 | 0 | 0 | 1 | 0 | 0 | 0 | 0 | 0 | 0 | 0 | 0
Sun | May | 15 | 22 | 3239 | 0 | 0 | 0 | 0 | 0 | 1 | 0 | 0 | 0 | 1 | 0 | 0 | 0 | 0 | 0 | 0 | 0 | 0
Sun | May | 15 | 23 | 3240 | 0 | 0 | 0 | 0 | 0 | 1 | 0 | 0 | 0 | 1 | 0 | 0 | 0 | 0 | 0 | 0 | 0 | 0
Mon | May | 16 | 0 | 3241 | 0 | 0 | 0 | 0 | 0 | 1 | 0 | 0 | 0 | 1 | 0 | 0 | 0 | 0 | 0 | 0 | 0 | 0
Mon | May | 16 | 1 | 3242 | 0 | 0 | 0 | 0 | 0 | 1 | 0 | 0 | 0 | 1 | 0 | 0 | 0 | 0 | 0 | 0 | 0 | 0
Mon | May | 16 | 2 | 3243 | 0 | 0 | 0 | 0 | 0 | 1 | 0 | 0 | 0 | 1 | 0 | 0 | 0 | 0 | 0 | 0 | 0 | 0
Mon | May | 16 | 3 | 3244 | 0 | 0 | 0 | 0 | 0 | 1 | 0 | 0 | 0 | 1 | 0 | 0 | 0 | 0 | 0 | 0 | 0 | 0
Mon | May | 16 | 4 | 3245 | 0 | 0 | 0 | 0 | 0 | 1 | 0 | 0 | 0 | 1 | 0 | 0 | 0 | 0 | 0 | 0 | 0 | 0
Mon | May | 16 | 5 | 3246 | 0 | 0 | 0 | 0 | 0 | 1 | 0 | 0 | 0 | 1 | 0 | 0 | 0 | 0 | 0 | 0 | 0 | 0
Mon | May | 16 | 6 | 3247 | 0 | 0 | 0 | 0 | 0 | 1 | 0 | 0 | 0 | 1 | 0 | 0 | 0 | 0 | 0 | 0 | 0 | 0
Mon | May | 16 | 7 | 3248 | 0 | 0 | 0 | 0 | 1 | 0 | 0 | 0 | 0 | 1 | 0 | 0 | 0 | 0 | 0 | 0 | 0 | 0
Mon | May | 16 | 8 | 3249 | 0 | 0 | 0 | 0 | 1 | 0 | 0 | 0 | 0 | 1 | 0 | 0 | 0 | 0 | 0 | 0 | 0 | 0
Mon | May | 16 | 9 | 3250 | 0 | 0 | 0 | 0 | 1 | 0 | 0 | 0 | 0 | 1 | 0 | 0 | 0 | 0 | 0 | 0 | 0 | 0
Mon | May | 16 | 10 | 3251 | 0 | 0 | 0 | 0 | 1 | 0 | 0 | 0 | 0 | 1 | 0 | 0 | 0 | 0 | 0 | 0 | 0 | 0
Mon | May | 16 | 11 | 3252 | 0 | 0 | 0 | 0 | 1 | 0 | 0 | 0 | 0 | 1 | 0 | 0 | 0 | 0 | 0 | 0 | 0 | 0
Mon | May | 16 | 12 | 3253 | 0 | 0 | 0 | 0 | 1 | 0 | 0 | 0 | 0 | 1 | 0 | 0 | 0 | 0 | 0 | 0 | 0 | 0
Mon | May | 16 | 13 | 3254 | 0 | 0 | 0 | 0 | 1 | 0 | 0 | 0 | 0 | 1 | 0 | 0 | 0 | 0 | 0 | 0 | 0 | 0
Mon | May | 16 | 14 | 3255 | 0 | 0 | 0 | 0 | 1 | 0 | 0 | 0 | 0 | 1 | 0 | 0 | 0 | 0 | 0 | 0 | 0 | 0
Mon | May | 16 | 15 | 3256 | 0 | 0 | 0 | 0 | 1 | 0 | 0 | 0 | 0 | 1 | 0 | 0 | 0 | 0 | 0 | 0 | 0 | 0
Mon | May | 16 | 16 | 3257 | 0 | 0 | 0 | 0 | 1 | 0 | 0 | 0 | 0 | 1 | 0 | 0 | 0 | 0 | 0 | 0 | 0 | 0
Mon | May | 16 | 17 | 3258 | 0 | 0 | 0 | 0 | 1 | 0 | 0 | 0 | 0 | 1 | 0 | 0 | 0 | 0 | 0 | 0 | 0 | 0
Mon | May | 16 | 18 | 3259 | 0 | 0 | 0 | 0 | 1 | 0 | 0 | 0 | 0 | 1 | 0 | 0 | 0 | 0 | 0 | 0 | 0 | 0
Mon | May | 16 | 19 | 3260 | 0 | 0 | 0 | 0 | 1 | 0 | 0 | 0 | 0 | 1 | 0 | 0 | 0 | 0 | 0 | 0 | 0 | 0
Mon | May | 16 | 20 | 3261 | 0 | 0 | 0 | 0 | 1 | 0 | 0 | 0 | 0 | 1 | 0 | 0 | 0 | 0 | 0 | 0 | 0 | 0
Mon | May | 16 | 21 | 3262 | 0 | 0 | 0 | 0 | 1 | 0 | 0 | 0 | 0 | 1 | 0 | 0 | 0 | 0 | 0 | 0 | 0 | 0
Mon | May | 16 | 22 | 3263 | 0 | 0 | 0 | 0 | 0 | 1 | 0 | 0 | 0 | 1 | 0 | 0 | 0 | 0 | 0 | 0 | 0 | 0
Mon | May | 16 | 23 | 3264 | 0 | 0 | 0 | 0 | 0 | 1 | 0 | 0 | 0 | 1 | 0 | 0 | 0 | 0 | 0 | 0 | 0 | 0
Tue | May | 17 | 0 | 3265 | 0 | 0 | 0 | 0 | 0 | 1 | 0 | 0 | 0 | 1 | 0 | 0 | 0 | 0 | 0 | 0 | 0 | 0
Tue | May | 17 | 1 | 3266 | 0 | 0 | 0 | 0 | 0 | 1 | 0 | 0 | 0 | 1 | 0 | 0 | 0 | 0 | 0 | 0 | 0 | 0
Tue | May | 17 | 2 | 3267 | 0 | 0 | 0 | 0 | 0 | 1 | 0 | 0 | 0 | 1 | 0 | 0 | 0 | 0 | 0 | 0 | 0 | 0
Tue | May | 17 | 3 | 3268 | 0 | 0 | 0 | 0 | 0 | 1 | 0 | 0 | 0 | 1 | 0 | 0 | 0 | 0 | 0 | 0 | 0 | 0
Tue | May | 17 | 4 | 3269 | 0 | 0 | 0 | 0 | 0 | 1 | 0 | 0 | 0 | 1 | 0 | 0 | 0 | 0 | 0 | 0 | 0 | 0
Tue | May | 17 | 5 | 3270 | 0 | 0 | 0 | 0 | 0 | 1 | 0 | 0 | 0 | 1 | 0 | 0 | 0 | 0 | 0 | 0 | 0 | 0
Tue | May | 17 | 6 | 3271 | 0 | 0 | 0 | 0 | 0 | 1 | 0 | 0 | 0 | 1 | 0 | 0 | 0 | 0 | 0 | 0 | 0 | 0
Tue | May | 17 | 7 | 3272 | 0 | 0 | 0 | 0 | 1 | 0 | 0 | 0 | 0 | 1 | 0 | 0 | 0 | 0 | 0 | 0 | 0 | 0
Tue | May | 17 | 8 | 3273 | 0 | 0 | 0 | 0 | 1 | 0 | 0 | 0 | 0 | 1 | 0 | 0 | 0 | 0 | 0 | 0 | 0 | 0
Tue | May | 17 | 9 | 3274 | 0 | 0 | 0 | 0 | 1 | 0 | 0 | 0 | 0 | 1 | 0 | 0 | 0 | 0 | 0 | 0 | 0 | 0
Tue | May | 17 | 10 | 3275 | 0 | 0 | 0 | 0 | 1 | 0 | 0 | 0 | 0 | 1 | 0 | 0 | 0 | 0 | 0 | 0 | 0 | 0
Tue | May | 17 | 11 | 3276 | 0 | 0 | 0 | 0 | 1 | 0 | 0 | 0 | 0 | 1 | 0 | 0 | 0 | 0 | 0 | 0 | 0 | 0
Tue | May | 17 | 12 | 3277 | 0 | 0 | 0 | 0 | 1 | 0 | 0 | 0 | 0 | 1 | 0 | 0 | 0 | 0 | 0 | 0 | 0 | 0
Tue | May | 17 | 13 | 3278 | 0 | 0 | 0 | 0 | 1 | 0 | 0 | 0 | 0 | 1 | 0 | 0 | 0 | 0 | 0 | 0 | 0 | 0
Tue | May | 17 | 14 | 3279 | 0 | 0 | 0 | 0 | 1 | 0 | 0 | 0 | 0 | 1 | 0 | 0 | 0 | 0 | 0 | 0 | 0 | 0
Tue | May | 17 | 15 | 3280 | 0 | 0 | 0 | 0 | 1 | 0 | 0 | 0 | 0 | 1 | 0 | 0 | 0 | 0 | 0 | 0 | 0 | 0
Tue | May | 17 | 16 | 3281 | 0 | 0 | 0 | 0 | 1 | 0 | 0 | 0 | 0 | 1 | 0 | 0 | 0 | 0 | 0 | 0 | 0 | 0
Tue | May | 17 | 17 | 3282 | 0 | 0 | 0 | 0 | 1 | 0 | 0 | 0 | 0 | 1 | 0 | 0 | 0 | 0 | 0 | 0 | 0 | 0
Tue | May | 17 | 18 | 3283 | 0 | 0 | 0 | 0 | 1 | 0 | 0 | 0 | 0 | 1 | 0 | 0 | 0 | 0 | 0 | 0 | 0 | 0
Tue | May | 17 | 19 | 3284 | 0 | 0 | 0 | 0 | 1 | 0 | 0 | 0 | 0 | 1 | 0 | 0 | 0 | 0 | 0 | 0 | 0 | 0
Tue | May | 17 | 20 | 3285 | 0 | 0 | 0 | 0 | 1 | 0 | 0 | 0 | 0 | 1 | 0 | 0 | 0 | 0 | 0 | 0 | 0 | 0
Tue | May | 17 | 21 | 3286 | 0 | 0 | 0 | 0 | 1 | 0 | 0 | 0 | 0 | 1 | 0 | 0 | 0 | 0 | 0 | 0 | 0 | 0
Tue | May | 17 | 22 | 3287 | 0 | 0 | 0 | 0 | 0 | 1 | 0 | 0 | 0 | 1 | 0 | 0 | 0 | 0 | 0 | 0 | 0 | 0
Tue | May | 17 | 23 | 3288 | 0 | 0 | 0 | 0 | 0 | 1 | 0 | 0 | 0 | 1 | 0 | 0 | 0 | 0 | 0 | 0 | 0 | 0
Wed | May | 18 | 0 | 3289 | 0 | 0 | 0 | 0 | 0 | 1 | 0 | 0 | 0 | 1 | 0 | 0 | 0 | 0 | 0 | 0 | 0 | 0
Wed | May | 18 | 1 | 3290 | 0 | 0 | 0 | 0 | 0 | 1 | 0 | 0 | 0 | 1 | 0 | 0 | 0 | 0 | 0 | 0 | 0 | 0
Wed | May | 18 | 2 | 3291 | 0 | 0 | 0 | 0 | 0 | 1 | 0 | 0 | 0 | 1 | 0 | 0 | 0 | 0 | 0 | 0 | 0 | 0
Wed | May | 18 | 3 | 3292 | 0 | 0 | 0 | 0 | 0 | 1 | 0 | 0 | 0 | 1 | 0 | 0 | 0 | 0 | 0 | 0 | 0 | 0
Wed | May | 18 | 4 | 3293 | 0 | 0 | 0 | 0 | 0 | 1 | 0 | 0 | 0 | 1 | 0 | 0 | 0 | 0 | 0 | 0 | 0 | 0
Wed | May | 18 | 5 | 3294 | 0 | 0 | 0 | 0 | 0 | 1 | 0 | 0 | 0 | 1 | 0 | 0 | 0 | 0 | 0 | 0 | 0 | 0
Wed | May | 18 | 6 | 3295 | 0 | 0 | 0 | 0 | 0 | 1 | 0 | 0 | 0 | 1 | 0 | 0 | 0 | 0 | 0 | 0 | 0 | 0
Wed | May | 18 | 7 | 3296 | 0 | 0 | 0 | 0 | 1 | 0 | 0 | 0 | 0 | 1 | 0 | 0 | 0 | 0 | 0 | 0 | 0 | 0
Wed | May | 18 | 8 | 3297 | 0 | 0 | 0 | 0 | 1 | 0 | 0 | 0 | 0 | 1 | 0 | 0 | 0 | 0 | 0 | 0 | 0 | 0
Wed | May | 18 | 9 | 3298 | 0 | 0 | 0 | 0 | 1 | 0 | 0 | 0 | 0 | 1 | 0 | 0 | 0 | 0 | 0 | 0 | 0 | 0
Wed | May | 18 | 10 | 3299 | 0 | 0 | 0 | 0 | 1 | 0 | 0 | 0 | 0 | 1 | 0 | 0 | 0 | 0 | 0 | 0 | 0 | 0
Wed | May | 18 | 11 | 3300 | 0 | 0 | 0 | 0 | 1 | 0 | 0 | 0 | 0 | 1 | 0 | 0 | 0 | 0 | 0 | 0 | 0 | 0
Wed | May | 18 | 12 | 3301 | 0 | 0 | 0 | 0 | 1 | 0 | 0 | 0 | 0 | 1 | 0 | 0 | 0 | 0 | 0 | 0 | 0 | 0
Wed | May | 18 | 13 | 3302 | 0 | 0 | 0 | 0 | 1 | 0 | 0 | 0 | 0 | 1 | 0 | 0 | 0 | 0 | 0 | 0 | 0 | 0
Wed | May | 18 | 14 | 3303 | 0 | 0 | 0 | 0 | 1 | 0 | 0 | 0 | 0 | 1 | 0 | 0 | 0 | 0 | 0 | 0 | 0 | 0
Wed | May | 18 | 15 | 3304 | 0 | 0 | 0 | 0 | 1 | 0 | 0 | 0 | 0 | 1 | 0 | 0 | 0 | 0 | 0 | 0 | 0 | 0
Wed | May | 18 | 16 | 3305 | 0 | 0 | 0 | 0 | 1 | 0 | 0 | 0 | 0 | 1 | 0 | 0 | 0 | 0 | 0 | 0 | 0 | 0
Wed | May | 18 | 17 | 3306 | 0 | 0 | 0 | 0 | 1 | 0 | 0 | 0 | 0 | 1 | 0 | 0 | 0 | 0 | 0 | 0 | 0 | 0
Wed | May | 18 | 18 | 3307 | 0 | 0 | 0 | 0 | 1 | 0 | 0 | 0 | 0 | 1 | 0 | 0 | 0 | 0 | 0 | 0 | 0 | 0
Wed | May | 18 | 19 | 3308 | 0 | 0 | 0 | 0 | 1 | 0 | 0 | 0 | 0 | 1 | 0 | 0 | 0 | 0 | 0 | 0 | 0 | 0
Wed | May | 18 | 20 | 3309 | 0 | 0 | 0 | 0 | 1 | 0 | 0 | 0 | 0 | 1 | 0 | 0 | 0 | 0 | 0 | 0 | 0 | 0
Wed | May | 18 | 21 | 3310 | 0 | 0 | 0 | 0 | 1 | 0 | 0 | 0 | 0 | 1 | 0 | 0 | 0 | 0 | 0 | 0 | 0 | 0
Wed | May | 18 | 22 | 3311 | 0 | 0 | 0 | 0 | 0 | 1 | 0 | 0 | 0 | 1 | 0 | 0 | 0 | 0 | 0 | 0 | 0 | 0
Wed | May | 18 | 23 | 3312 | 0 | 0 | 0 | 0 | 0 | 1 | 0 | 0 | 0 | 1 | 0 | 0 | 0 | 0 | 0 | 0 | 0 | 0
Thu | May | 19 | 0 | 3313 | 0 | 0 | 0 | 0 | 0 | 1 | 0 | 0 | 0 | 1 | 0 | 0 | 0 | 0 | 0 | 0 | 0 | 0
Thu | May | 19 | 1 | 3314 | 0 | 0 | 0 | 0 | 0 | 1 | 0 | 0 | 0 | 1 | 0 | 0 | 0 | 0 | 0 | 0 | 0 | 0
Thu | May | 19 | 2 | 3315 | 0 | 0 | 0 | 0 | 0 | 1 | 0 | 0 | 0 | 1 | 0 | 0 | 0 | 0 | 0 | 0 | 0 | 0
Thu | May | 19 | 3 | 3316 | 0 | 0 | 0 | 0 | 0 | 1 | 0 | 0 | 0 | 1 | 0 | 0 | 0 | 0 | 0 | 0 | 0 | 0
Thu | May | 19 | 4 | 3317 | 0 | 0 | 0 | 0 | 0 | 1 | 0 | 0 | 0 | 1 | 0 | 0 | 0 | 0 | 0 | 0 | 0 | 0
Thu | May | 19 | 5 | 3318 | 0 | 0 | 0 | 0 | 0 | 1 | 0 | 0 | 0 | 1 | 0 | 0 | 0 | 0 | 0 | 0 | 0 | 0
Thu | May | 19 | 6 | 3319 | 0 | 0 | 0 | 0 | 0 | 1 | 0 | 0 | 0 | 1 | 0 | 0 | 0 | 0 | 0 | 0 | 0 | 0
Thu | May | 19 | 7 | 3320 | 0 | 0 | 0 | 0 | 1 | 0 | 0 | 0 | 0 | 1 | 0 | 0 | 0 | 0 | 0 | 0 | 0 | 0
Thu | May | 19 | 8 | 3321 | 0 | 0 | 0 | 0 | 1 | 0 | 0 | 0 | 0 | 1 | 0 | 0 | 0 | 0 | 0 | 0 | 0 | 0
Thu | May | 19 | 9 | 3322 | 0 | 0 | 0 | 0 | 1 | 0 | 0 | 0 | 0 | 1 | 0 | 0 | 0 | 0 | 0 | 0 | 0 | 0
Thu | May | 19 | 10 | 3323 | 0 | 0 | 0 | 0 | 1 | 0 | 0 | 0 | 0 | 1 | 0 | 0 | 0 | 0 | 0 | 0 | 0 | 0
Thu | May | 19 | 11 | 3324 | 0 | 0 | 0 | 0 | 1 | 0 | 0 | 0 | 0 | 1 | 0 | 0 | 0 | 0 | 0 | 0 | 0 | 0
Thu | May | 19 | 12 | 3325 | 0 | 0 | 0 | 0 | 1 | 0 | 0 | 0 | 0 | 1 | 0 | 0 | 0 | 0 | 0 | 0 | 0 | 0
Thu | May | 19 | 13 | 3326 | 0 | 0 | 0 | 0 | 1 | 0 | 0 | 0 | 0 | 1 | 0 | 0 | 0 | 0 | 0 | 0 | 0 | 0
Thu | May | 19 | 14 | 3327 | 0 | 0 | 0 | 0 | 1 | 0 | 0 | 0 | 0 | 1 | 0 | 0 | 0 | 0 | 0 | 0 | 0 | 0
Thu | May | 19 | 15 | 3328 | 0 | 0 | 0 | 0 | 1 | 0 | 0 | 0 | 0 | 1 | 0 | 0 | 0 | 0 | 0 | 0 | 0 | 0
Thu | May | 19 | 16 | 3329 | 0 | 0 | 0 | 0 | 1 | 0 | 0 | 0 | 0 | 1 | 0 | 0 | 0 | 0 | 0 | 0 | 0 | 0
Thu | May | 19 | 17 | 3330 | 0 | 0 | 0 | 0 | 1 | 0 | 0 | 0 | 0 | 1 | 0 | 0 | 0 | 0 | 0 | 0 | 0 | 0
Thu | May | 19 | 18 | 3331 | 0 | 0 | 0 | 0 | 1 | 0 | 0 | 0 | 0 | 1 | 0 | 0 | 0 | 0 | 0 | 0 | 0 | 0
Thu | May | 19 | 19 | 3332 | 0 | 0 | 0 | 0 | 1 | 0 | 0 | 0 | 0 | 1 | 0 | 0 | 0 | 0 | 0 | 0 | 0 | 0
Thu | May | 19 | 20 | 3333 | 0 | 0 | 0 | 0 | 1 | 0 | 0 | 0 | 0 | 1 | 0 | 0 | 0 | 0 | 0 | 0 | 0 | 0
Thu | May | 19 | 21 | 3334 | 0 | 0 | 0 | 0 | 1 | 0 | 0 | 0 | 0 | 1 | 0 | 0 | 0 | 0 | 0 | 0 | 0 | 0
Thu | May | 19 | 22 | 3335 | 0 | 0 | 0 | 0 | 0 | 1 | 0 | 0 | 0 | 1 | 0 | 0 | 0 | 0 | 0 | 0 | 0 | 0
Thu | May | 19 | 23 | 3336 | 0 | 0 | 0 | 0 | 0 | 1 | 0 | 0 | 0 | 1 | 0 | 0 | 0 | 0 | 0 | 0 | 0 | 0
Fri | May | 20 | 0 | 3337 | 0 | 0 | 0 | 0 | 0 | 1 | 0 | 0 | 0 | 1 | 0 | 0 | 0 | 0 | 0 | 0 | 0 | 0
Fri | May | 20 | 1 | 3338 | 0 | 0 | 0 | 0 | 0 | 1 | 0 | 0 | 0 | 1 | 0 | 0 | 0 | 0 | 0 | 0 | 0 | 0
Fri | May | 20 | 2 | 3339 | 0 | 0 | 0 | 0 | 0 | 1 | 0 | 0 | 0 | 1 | 0 | 0 | 0 | 0 | 0 | 0 | 0 | 0
Fri | May | 20 | 3 | 3340 | 0 | 0 | 0 | 0 | 0 | 1 | 0 | 0 | 0 | 1 | 0 | 0 | 0 | 0 | 0 | 0 | 0 | 0
Fri | May | 20 | 4 | 3341 | 0 | 0 | 0 | 0 | 0 | 1 | 0 | 0 | 0 | 1 | 0 | 0 | 0 | 0 | 0 | 0 | 0 | 0
Fri | May | 20 | 5 | 3342 | 0 | 0 | 0 | 0 | 0 | 1 | 0 | 0 | 0 | 1 | 0 | 0 | 0 | 0 | 0 | 0 | 0 | 0
Fri | May | 20 | 6 | 3343 | 0 | 0 | 0 | 0 | 0 | 1 | 0 | 0 | 0 | 1 | 0 | 0 | 0 | 0 | 0 | 0 | 0 | 0
Fri | May | 20 | 7 | 3344 | 0 | 0 | 0 | 0 | 1 | 0 | 0 | 0 | 0 | 1 | 0 | 0 | 0 | 0 | 0 | 0 | 0 | 0
Fri | May | 20 | 8 | 3345 | 0 | 0 | 0 | 0 | 1 | 0 | 0 | 0 | 0 | 1 | 0 | 0 | 0 | 0 | 0 | 0 | 0 | 0
Fri | May | 20 | 9 | 3346 | 0 | 0 | 0 | 0 | 1 | 0 | 0 | 0 | 0 | 1 | 0 | 0 | 0 | 0 | 0 | 0 | 0 | 0
Fri | May | 20 | 10 | 3347 | 0 | 0 | 0 | 0 | 1 | 0 | 0 | 0 | 0 | 1 | 0 | 0 | 0 | 0 | 0 | 0 | 0 | 0
Fri | May | 20 | 11 | 3348 | 0 | 0 | 0 | 0 | 1 | 0 | 0 | 0 | 0 | 1 | 0 | 0 | 0 | 0 | 0 | 0 | 0 | 0
Fri | May | 20 | 12 | 3349 | 0 | 0 | 0 | 0 | 1 | 0 | 0 | 0 | 0 | 1 | 0 | 0 | 0 | 0 | 0 | 0 | 0 | 0
Fri | May | 20 | 13 | 3350 | 0 | 0 | 0 | 0 | 1 | 0 | 0 | 0 | 0 | 1 | 0 | 0 | 0 | 0 | 0 | 0 | 0 | 0
Fri | May | 20 | 14 | 3351 | 0 | 0 | 0 | 0 | 1 | 0 | 0 | 0 | 0 | 1 | 0 | 0 | 0 | 0 | 0 | 0 | 0 | 0
Fri | May | 20 | 15 | 3352 | 0 | 0 | 0 | 0 | 1 | 0 | 0 | 0 | 0 | 1 | 0 | 0 | 0 | 0 | 0 | 0 | 0 | 0
Fri | May | 20 | 16 | 3353 | 0 | 0 | 0 | 0 | 1 | 0 | 0 | 0 | 0 | 1 | 0 | 0 | 0 | 0 | 0 | 0 | 0 | 0
Fri | May | 20 | 17 | 3354 | 0 | 0 | 0 | 0 | 1 | 0 | 0 | 0 | 0 | 1 | 0 | 0 | 0 | 0 | 0 | 0 | 0 | 0
Fri | May | 20 | 18 | 3355 | 0 | 0 | 0 | 0 | 1 | 0 | 0 | 0 | 0 | 1 | 0 | 0 | 0 | 0 | 0 | 0 | 0 | 0
Fri | May | 20 | 19 | 3356 | 0 | 0 | 0 | 0 | 1 | 0 | 0 | 0 | 0 | 1 | 0 | 0 | 0 | 0 | 0 | 0 | 0 | 0
Fri | May | 20 | 20 | 3357 | 0 | 0 | 0 | 0 | 1 | 0 | 0 | 0 | 0 | 1 | 0 | 0 | 0 | 0 | 0 | 0 | 0 | 0
Fri | May | 20 | 21 | 3358 | 0 | 0 | 0 | 0 | 1 | 0 | 0 | 0 | 0 | 1 | 0 | 0 | 0 | 0 | 0 | 0 | 0 | 0
Fri | May | 20 | 22 | 3359 | 0 | 0 | 0 | 0 | 0 | 1 | 0 | 0 | 0 | 1 | 0 | 0 | 0 | 0 | 0 | 0 | 0 | 0
Fri | May | 20 | 23 | 3360 | 0 | 0 | 0 | 0 | 0 | 1 | 0 | 0 | 0 | 1 | 0 | 0 | 0 | 0 | 0 | 0 | 0 | 0
Sat | May | 21 | 0 | 3361 | 0 | 0 | 0 | 0 | 0 | 1 | 0 | 0 | 0 | 1 | 0 | 0 | 0 | 0 | 0 | 0 | 0 | 0
Sat | May | 21 | 1 | 3362 | 0 | 0 | 0 | 0 | 0 | 1 | 0 | 0 | 0 | 1 | 0 | 0 | 0 | 0 | 0 | 0 | 0 | 0
Sat | May | 21 | 2 | 3363 | 0 | 0 | 0 | 0 | 0 | 1 | 0 | 0 | 0 | 1 | 0 | 0 | 0 | 0 | 0 | 0 | 0 | 0
Sat | May | 21 | 3 | 3364 | 0 | 0 | 0 | 0 | 0 | 1 | 0 | 0 | 0 | 1 | 0 | 0 | 0 | 0 | 0 | 0 | 0 | 0
Sat | May | 21 | 4 | 3365 | 0 | 0 | 0 | 0 | 0 | 1 | 0 | 0 | 0 | 1 | 0 | 0 | 0 | 0 | 0 | 0 | 0 | 0
Sat | May | 21 | 5 | 3366 | 0 | 0 | 0 | 0 | 0 | 1 | 0 | 0 | 0 | 1 | 0 | 0 | 0 | 0 | 0 | 0 | 0 | 0
Sat | May | 21 | 6 | 3367 | 0 | 0 | 0 | 0 | 0 | 1 | 0 | 0 | 0 | 1 | 0 | 0 | 0 | 0 | 0 | 0 | 0 | 0
Sat | May | 21 | 7 | 3368 | 0 | 0 | 0 | 0 | 0 | 1 | 0 | 0 | 0 | 1 | 0 | 0 | 0 | 0 | 0 | 0 | 0 | 0
Sat | May | 21 | 8 | 3369 | 0 | 0 | 0 | 0 | 0 | 1 | 0 | 0 | 0 | 1 | 0 | 0 | 0 | 0 | 0 | 0 | 0 | 0
Sat | May | 21 | 9 | 3370 | 0 | 0 | 0 | 0 | 0 | 1 | 0 | 0 | 0 | 1 | 0 | 0 | 0 | 0 | 0 | 0 | 0 | 0
Sat | May | 21 | 10 | 3371 | 0 | 0 | 0 | 0 | 0 | 1 | 0 | 0 | 0 | 1 | 0 | 0 | 0 | 0 | 0 | 0 | 0 | 0
Sat | May | 21 | 11 | 3372 | 0 | 0 | 0 | 0 | 0 | 1 | 0 | 0 | 0 | 1 | 0 | 0 | 0 | 0 | 0 | 0 | 0 | 0
Sat | May | 21 | 12 | 3373 | 0 | 0 | 0 | 0 | 0 | 1 | 0 | 0 | 0 | 1 | 0 | 0 | 0 | 0 | 0 | 0 | 0 | 0
Sat | May | 21 | 13 | 3374 | 0 | 0 | 0 | 0 | 0 | 1 | 0 | 0 | 0 | 1 | 0 | 0 | 0 | 0 | 0 | 0 | 0 | 0
Sat | May | 21 | 14 | 3375 | 0 | 0 | 0 | 0 | 0 | 1 | 0 | 0 | 0 | 1 | 0 | 0 | 0 | 0 | 0 | 0 | 0 | 0
Sat | May | 21 | 15 | 3376 | 0 | 0 | 0 | 0 | 0 | 1 | 0 | 0 | 0 | 1 | 0 | 0 | 0 | 0 | 0 | 0 | 0 | 0
Sat | May | 21 | 16 | 3377 | 0 | 0 | 0 | 0 | 0 | 1 | 0 | 0 | 0 | 1 | 0 | 0 | 0 | 0 | 0 | 0 | 0 | 0
Sat | May | 21 | 17 | 3378 | 0 | 0 | 0 | 0 | 0 | 1 | 0 | 0 | 0 | 1 | 0 | 0 | 0 | 0 | 0 | 0 | 0 | 0
Sat | May | 21 | 18 | 3379 | 0 | 0 | 0 | 0 | 0 | 1 | 0 | 0 | 0 | 1 | 0 | 0 | 0 | 0 | 0 | 0 | 0 | 0
Sat | May | 21 | 19 | 3380 | 0 | 0 | 0 | 0 | 0 | 1 | 0 | 0 | 0 | 1 | 0 | 0 | 0 | 0 | 0 | 0 | 0 | 0
Sat | May | 21 | 20 | 3381 | 0 | 0 | 0 | 0 | 0 | 1 | 0 | 0 | 0 | 1 | 0 | 0 | 0 | 0 | 0 | 0 | 0 | 0
Sat | May | 21 | 21 | 3382 | 0 | 0 | 0 | 0 | 0 | 1 | 0 | 0 | 0 | 1 | 0 | 0 | 0 | 0 | 0 | 0 | 0 | 0
Sat | May | 21 | 22 | 3383 | 0 | 0 | 0 | 0 | 0 | 1 | 0 | 0 | 0 | 1 | 0 | 0 | 0 | 0 | 0 | 0 | 0 | 0
Sat | May | 21 | 23 | 3384 | 0 | 0 | 0 | 0 | 0 | 1 | 0 | 0 | 0 | 1 | 0 | 0 | 0 | 0 | 0 | 0 | 0 | 0
Sun | May | 22 | 0 | 3385 | 0 | 0 | 0 | 0 | 0 | 1 | 0 | 0 | 0 | 1 | 0 | 0 | 0 | 0 | 0 | 0 | 0 | 0
Sun | May | 22 | 1 | 3386 | 0 | 0 | 0 | 0 | 0 | 1 | 0 | 0 | 0 | 1 | 0 | 0 | 0 | 0 | 0 | 0 | 0 | 0
Sun | May | 22 | 2 | 3387 | 0 | 0 | 0 | 0 | 0 | 1 | 0 | 0 | 0 | 1 | 0 | 0 | 0 | 0 | 0 | 0 | 0 | 0
Sun | May | 22 | 3 | 3388 | 0 | 0 | 0 | 0 | 0 | 1 | 0 | 0 | 0 | 1 | 0 | 0 | 0 | 0 | 0 | 0 | 0 | 0
Sun | May | 22 | 4 | 3389 | 0 | 0 | 0 | 0 | 0 | 1 | 0 | 0 | 0 | 1 | 0 | 0 | 0 | 0 | 0 | 0 | 0 | 0
Sun | May | 22 | 5 | 3390 | 0 | 0 | 0 | 0 | 0 | 1 | 0 | 0 | 0 | 1 | 0 | 0 | 0 | 0 | 0 | 0 | 0 | 0
Sun | May | 22 | 6 | 3391 | 0 | 0 | 0 | 0 | 0 | 1 | 0 | 0 | 0 | 1 | 0 | 0 | 0 | 0 | 0 | 0 | 0 | 0
Sun | May | 22 | 7 | 3392 | 0 | 0 | 0 | 0 | 0 | 1 | 0 | 0 | 0 | 1 | 0 | 0 | 0 | 0 | 0 | 0 | 0 | 0
Sun | May | 22 | 8 | 3393 | 0 | 0 | 0 | 0 | 0 | 1 | 0 | 0 | 0 | 1 | 0 | 0 | 0 | 0 | 0 | 0 | 0 | 0
Sun | May | 22 | 9 | 3394 | 0 | 0 | 0 | 0 | 0 | 1 | 0 | 0 | 0 | 1 | 0 | 0 | 0 | 0 | 0 | 0 | 0 | 0
Sun | May | 22 | 10 | 3395 | 0 | 0 | 0 | 0 | 0 | 1 | 0 | 0 | 0 | 1 | 0 | 0 | 0 | 0 | 0 | 0 | 0 | 0
Sun | May | 22 | 11 | 3396 | 0 | 0 | 0 | 0 | 0 | 1 | 0 | 0 | 0 | 1 | 0 | 0 | 0 | 0 | 0 | 0 | 0 | 0
Sun | May | 22 | 12 | 3397 | 0 | 0 | 0 | 0 | 0 | 1 | 0 | 0 | 0 | 1 | 0 | 0 | 0 | 0 | 0 | 0 | 0 | 0
Sun | May | 22 | 13 | 3398 | 0 | 0 | 0 | 0 | 0 | 1 | 0 | 0 | 0 | 1 | 0 | 0 | 0 | 0 | 0 | 0 | 0 | 0
Sun | May | 22 | 14 | 3399 | 0 | 0 | 0 | 0 | 0 | 1 | 0 | 0 | 0 | 1 | 0 | 0 | 0 | 0 | 0 | 0 | 0 | 0
Sun | May | 22 | 15 | 3400 | 0 | 0 | 0 | 0 | 0 | 1 | 0 | 0 | 0 | 1 | 0 | 0 | 0 | 0 | 0 | 0 | 0 | 0
Sun | May | 22 | 16 | 3401 | 0 | 0 | 0 | 0 | 0 | 1 | 0 | 0 | 0 | 1 | 0 | 0 | 0 | 0 | 0 | 0 | 0 | 0
Sun | May | 22 | 17 | 3402 | 0 | 0 | 0 | 0 | 0 | 1 | 0 | 0 | 0 | 1 | 0 | 0 | 0 | 0 | 0 | 0 | 0 | 0
Sun | May | 22 | 18 | 3403 | 0 | 0 | 0 | 0 | 0 | 1 | 0 | 0 | 0 | 1 | 0 | 0 | 0 | 0 | 0 | 0 | 0 | 0
Sun | May | 22 | 19 | 3404 | 0 | 0 | 0 | 0 | 0 | 1 | 0 | 0 | 0 | 1 | 0 | 0 | 0 | 0 | 0 | 0 | 0 | 0
Sun | May | 22 | 20 | 3405 | 0 | 0 | 0 | 0 | 0 | 1 | 0 | 0 | 0 | 1 | 0 | 0 | 0 | 0 | 0 | 0 | 0 | 0
Sun | May | 22 | 21 | 3406 | 0 | 0 | 0 | 0 | 0 | 1 | 0 | 0 | 0 | 1 | 0 | 0 | 0 | 0 | 0 | 0 | 0 | 0
Sun | May | 22 | 22 | 3407 | 0 | 0 | 0 | 0 | 0 | 1 | 0 | 0 | 0 | 1 | 0 | 0 | 0 | 0 | 0 | 0 | 0 | 0
Sun | May | 22 | 23 | 3408 | 0 | 0 | 0 | 0 | 0 | 1 | 0 | 0 | 0 | 1 | 0 | 0 | 0 | 0 | 0 | 0 | 0 | 0
Mon | May | 23 | 0 | 3409 | 0 | 0 | 0 | 0 | 0 | 1 | 0 | 0 | 0 | 1 | 0 | 0 | 0 | 0 | 0 | 0 | 0 | 0
Mon | May | 23 | 1 | 3410 | 0 | 0 | 0 | 0 | 0 | 1 | 0 | 0 | 0 | 1 | 0 | 0 | 0 | 0 | 0 | 0 | 0 | 0
Mon | May | 23 | 2 | 3411 | 0 | 0 | 0 | 0 | 0 | 1 | 0 | 0 | 0 | 1 | 0 | 0 | 0 | 0 | 0 | 0 | 0 | 0
Mon | May | 23 | 3 | 3412 | 0 | 0 | 0 | 0 | 0 | 1 | 0 | 0 | 0 | 1 | 0 | 0 | 0 | 0 | 0 | 0 | 0 | 0
Mon | May | 23 | 4 | 3413 | 0 | 0 | 0 | 0 | 0 | 1 | 0 | 0 | 0 | 1 | 0 | 0 | 0 | 0 | 0 | 0 | 0 | 0
Mon | May | 23 | 5 | 3414 | 0 | 0 | 0 | 0 | 0 | 1 | 0 | 0 | 0 | 1 | 0 | 0 | 0 | 0 | 0 | 0 | 0 | 0
Mon | May | 23 | 6 | 3415 | 0 | 0 | 0 | 0 | 0 | 1 | 0 | 0 | 0 | 1 | 0 | 0 | 0 | 0 | 0 | 0 | 0 | 0
Mon | May | 23 | 7 | 3416 | 0 | 0 | 0 | 0 | 0 | 1 | 0 | 0 | 0 | 1 | 0 | 0 | 0 | 0 | 0 | 0 | 0 | 0
Mon | May | 23 | 8 | 3417 | 0 | 0 | 0 | 0 | 0 | 1 | 0 | 0 | 0 | 1 | 0 | 0 | 0 | 0 | 0 | 0 | 0 | 0
Mon | May | 23 | 9 | 3418 | 0 | 0 | 0 | 0 | 0 | 1 | 0 | 0 | 0 | 1 | 0 | 0 | 0 | 0 | 0 | 0 | 0 | 0
Mon | May | 23 | 10 | 3419 | 0 | 0 | 0 | 0 | 0 | 1 | 0 | 0 | 0 | 1 | 0 | 0 | 0 | 0 | 0 | 0 | 0 | 0
Mon | May | 23 | 11 | 3420 | 0 | 0 | 0 | 0 | 0 | 1 | 0 | 0 | 0 | 1 | 0 | 0 | 0 | 0 | 0 | 0 | 0 | 0
Mon | May | 23 | 12 | 3421 | 0 | 0 | 0 | 0 | 0 | 1 | 0 | 0 | 0 | 1 | 0 | 0 | 0 | 0 | 0 | 0 | 0 | 0
Mon | May | 23 | 13 | 3422 | 0 | 0 | 0 | 0 | 0 | 1 | 0 | 0 | 0 | 1 | 0 | 0 | 0 | 0 | 0 | 0 | 0 | 0
Mon | May | 23 | 14 | 3423 | 0 | 0 | 0 | 0 | 0 | 1 | 0 | 0 | 0 | 1 | 0 | 0 | 0 | 0 | 0 | 0 | 0 | 0
Mon | May | 23 | 15 | 3424 | 0 | 0 | 0 | 0 | 0 | 1 | 0 | 0 | 0 | 1 | 0 | 0 | 0 | 0 | 0 | 0 | 0 | 0
Mon | May | 23 | 16 | 3425 | 0 | 0 | 0 | 0 | 0 | 1 | 0 | 0 | 0 | 1 | 0 | 0 | 0 | 0 | 0 | 0 | 0 | 0
Mon | May | 23 | 17 | 3426 | 0 | 0 | 0 | 0 | 0 | 1 | 0 | 0 | 0 | 1 | 0 | 0 | 0 | 0 | 0 | 0 | 0 | 0
Mon | May | 23 | 18 | 3427 | 0 | 0 | 0 | 0 | 0 | 1 | 0 | 0 | 0 | 1 | 0 | 0 | 0 | 0 | 0 | 0 | 0 | 0
Mon | May | 23 | 19 | 3428 | 0 | 0 | 0 | 0 | 0 | 1 | 0 | 0 | 0 | 1 | 0 | 0 | 0 | 0 | 0 | 0 | 0 | 0
Mon | May | 23 | 20 | 3429 | 0 | 0 | 0 | 0 | 0 | 1 | 0 | 0 | 0 | 1 | 0 | 0 | 0 | 0 | 0 | 0 | 0 | 0
Mon | May | 23 | 21 | 3430 | 0 | 0 | 0 | 0 | 0 | 1 | 0 | 0 | 0 | 1 | 0 | 0 | 0 | 0 | 0 | 0 | 0 | 0
Mon | May | 23 | 22 | 3431 | 0 | 0 | 0 | 0 | 0 | 1 | 0 | 0 | 0 | 1 | 0 | 0 | 0 | 0 | 0 | 0 | 0 | 0
Mon | May | 23 | 23 | 3432 | 0 | 0 | 0 | 0 | 0 | 1 | 0 | 0 | 0 | 1 | 0 | 0 | 0 | 0 | 0 | 0 | 0 | 0
Tue | May | 24 | 0 | 3433 | 0 | 0 | 0 | 0 | 0 | 1 | 0 | 0 | 0 | 1 | 0 | 0 | 0 | 0 | 0 | 0 | 0 | 0
Tue | May | 24 | 1 | 3434 | 0 | 0 | 0 | 0 | 0 | 1 | 0 | 0 | 0 | 1 | 0 | 0 | 0 | 0 | 0 | 0 | 0 | 0
Tue | May | 24 | 2 | 3435 | 0 | 0 | 0 | 0 | 0 | 1 | 0 | 0 | 0 | 1 | 0 | 0 | 0 | 0 | 0 | 0 | 0 | 0
Tue | May | 24 | 3 | 3436 | 0 | 0 | 0 | 0 | 0 | 1 | 0 | 0 | 0 | 1 | 0 | 0 | 0 | 0 | 0 | 0 | 0 | 0
Tue | May | 24 | 4 | 3437 | 0 | 0 | 0 | 0 | 0 | 1 | 0 | 0 | 0 | 1 | 0 | 0 | 0 | 0 | 0 | 0 | 0 | 0
Tue | May | 24 | 5 | 3438 | 0 | 0 | 0 | 0 | 0 | 1 | 0 | 0 | 0 | 1 | 0 | 0 | 0 | 0 | 0 | 0 | 0 | 0
Tue | May | 24 | 6 | 3439 | 0 | 0 | 0 | 0 | 0 | 1 | 0 | 0 | 0 | 1 | 0 | 0 | 0 | 0 | 0 | 0 | 0 | 0
Tue | May | 24 | 7 | 3440 | 0 | 0 | 0 | 0 | 1 | 0 | 0 | 0 | 0 | 1 | 0 | 0 | 0 | 0 | 0 | 0 | 0 | 0
Tue | May | 24 | 8 | 3441 | 0 | 0 | 0 | 0 | 1 | 0 | 0 | 0 | 0 | 1 | 0 | 0 | 0 | 0 | 0 | 0 | 0 | 0
Tue | May | 24 | 9 | 3442 | 0 | 0 | 0 | 0 | 1 | 0 | 0 | 0 | 0 | 1 | 0 | 0 | 0 | 0 | 0 | 0 | 0 | 0
Tue | May | 24 | 10 | 3443 | 0 | 0 | 0 | 0 | 1 | 0 | 0 | 0 | 0 | 1 | 0 | 0 | 0 | 0 | 0 | 0 | 0 | 0
Tue | May | 24 | 11 | 3444 | 0 | 0 | 0 | 0 | 1 | 0 | 0 | 0 | 0 | 1 | 0 | 0 | 0 | 0 | 0 | 0 | 0 | 0
Tue | May | 24 | 12 | 3445 | 0 | 0 | 0 | 0 | 1 | 0 | 0 | 0 | 0 | 1 | 0 | 0 | 0 | 0 | 0 | 0 | 0 | 0
Tue | May | 24 | 13 | 3446 | 0 | 0 | 0 | 0 | 1 | 0 | 0 | 0 | 0 | 1 | 0 | 0 | 0 | 0 | 0 | 0 | 0 | 0
Tue | May | 24 | 14 | 3447 | 0 | 0 | 0 | 0 | 1 | 0 | 0 | 0 | 0 | 1 | 0 | 0 | 0 | 0 | 0 | 0 | 0 | 0
Tue | May | 24 | 15 | 3448 | 0 | 0 | 0 | 0 | 1 | 0 | 0 | 0 | 0 | 1 | 0 | 0 | 0 | 0 | 0 | 0 | 0 | 0
Tue | May | 24 | 16 | 3449 | 0 | 0 | 0 | 0 | 1 | 0 | 0 | 0 | 0 | 1 | 0 | 0 | 0 | 0 | 0 | 0 | 0 | 0
Tue | May | 24 | 17 | 3450 | 0 | 0 | 0 | 0 | 1 | 0 | 0 | 0 | 0 | 1 | 0 | 0 | 0 | 0 | 0 | 0 | 0 | 0
Tue | May | 24 | 18 | 3451 | 0 | 0 | 0 | 0 | 1 | 0 | 0 | 0 | 0 | 1 | 0 | 0 | 0 | 0 | 0 | 0 | 0 | 0
Tue | May | 24 | 19 | 3452 | 0 | 0 | 0 | 0 | 1 | 0 | 0 | 0 | 0 | 1 | 0 | 0 | 0 | 0 | 0 | 0 | 0 | 0
Tue | May | 24 | 20 | 3453 | 0 | 0 | 0 | 0 | 1 | 0 | 0 | 0 | 0 | 1 | 0 | 0 | 0 | 0 | 0 | 0 | 0 | 0
Tue | May | 24 | 21 | 3454 | 0 | 0 | 0 | 0 | 1 | 0 | 0 | 0 | 0 | 1 | 0 | 0 | 0 | 0 | 0 | 0 | 0 | 0
Tue | May | 24 | 22 | 3455 | 0 | 0 | 0 | 0 | 0 | 1 | 0 | 0 | 0 | 1 | 0 | 0 | 0 | 0 | 0 | 0 | 0 | 0
Tue | May | 24 | 23 | 3456 | 0 | 0 | 0 | 0 | 0 | 1 | 0 | 0 | 0 | 1 | 0 | 0 | 0 | 0 | 0 | 0 | 0 | 0
Wed | May | 25 | 0 | 3457 | 0 | 0 | 0 | 0 | 0 | 1 | 0 | 0 | 0 | 1 | 0 | 0 | 0 | 0 | 0 | 0 | 0 | 0
Wed | May | 25 | 1 | 3458 | 0 | 0 | 0 | 0 | 0 | 1 | 0 | 0 | 0 | 1 | 0 | 0 | 0 | 0 | 0 | 0 | 0 | 0
Wed | May | 25 | 2 | 3459 | 0 | 0 | 0 | 0 | 0 | 1 | 0 | 0 | 0 | 1 | 0 | 0 | 0 | 0 | 0 | 0 | 0 | 0
Wed | May | 25 | 3 | 3460 | 0 | 0 | 0 | 0 | 0 | 1 | 0 | 0 | 0 | 1 | 0 | 0 | 0 | 0 | 0 | 0 | 0 | 0
Wed | May | 25 | 4 | 3461 | 0 | 0 | 0 | 0 | 0 | 1 | 0 | 0 | 0 | 1 | 0 | 0 | 0 | 0 | 0 | 0 | 0 | 0
Wed | May | 25 | 5 | 3462 | 0 | 0 | 0 | 0 | 0 | 1 | 0 | 0 | 0 | 1 | 0 | 0 | 0 | 0 | 0 | 0 | 0 | 0
Wed | May | 25 | 6 | 3463 | 0 | 0 | 0 | 0 | 0 | 1 | 0 | 0 | 0 | 1 | 0 | 0 | 0 | 0 | 0 | 0 | 0 | 0
Wed | May | 25 | 7 | 3464 | 0 | 0 | 0 | 0 | 1 | 0 | 0 | 0 | 0 | 1 | 0 | 0 | 0 | 0 | 0 | 0 | 0 | 0
Wed | May | 25 | 8 | 3465 | 0 | 0 | 0 | 0 | 1 | 0 | 0 | 0 | 0 | 1 | 0 | 0 | 0 | 0 | 0 | 0 | 0 | 0
Wed | May | 25 | 9 | 3466 | 0 | 0 | 0 | 0 | 1 | 0 | 0 | 0 | 0 | 1 | 0 | 0 | 0 | 0 | 0 | 0 | 0 | 0
Wed | May | 25 | 10 | 3467 | 0 | 0 | 0 | 0 | 1 | 0 | 0 | 0 | 0 | 1 | 0 | 0 | 0 | 0 | 0 | 0 | 0 | 0
Wed | May | 25 | 11 | 3468 | 0 | 0 | 0 | 0 | 1 | 0 | 0 | 0 | 0 | 1 | 0 | 0 | 0 | 0 | 0 | 0 | 0 | 0
Wed | May | 25 | 12 | 3469 | 0 | 0 | 0 | 0 | 1 | 0 | 0 | 0 | 0 | 1 | 0 | 0 | 0 | 0 | 0 | 0 | 0 | 0
Wed | May | 25 | 13 | 3470 | 0 | 0 | 0 | 0 | 1 | 0 | 0 | 0 | 0 | 1 | 0 | 0 | 0 | 0 | 0 | 0 | 0 | 0
Wed | May | 25 | 14 | 3471 | 0 | 0 | 0 | 0 | 1 | 0 | 0 | 0 | 0 | 1 | 0 | 0 | 0 | 0 | 0 | 0 | 0 | 0
Wed | May | 25 | 15 | 3472 | 0 | 0 | 0 | 0 | 1 | 0 | 0 | 0 | 0 | 1 | 0 | 0 | 0 | 0 | 0 | 0 | 0 | 0
Wed | May | 25 | 16 | 3473 | 0 | 0 | 0 | 0 | 1 | 0 | 0 | 0 | 0 | 1 | 0 | 0 | 0 | 0 | 0 | 0 | 0 | 0
Wed | May | 25 | 17 | 3474 | 0 | 0 | 0 | 0 | 1 | 0 | 0 | 0 | 0 | 1 | 0 | 0 | 0 | 0 | 0 | 0 | 0 | 0
Wed | May | 25 | 18 | 3475 | 0 | 0 | 0 | 0 | 1 | 0 | 0 | 0 | 0 | 1 | 0 | 0 | 0 | 0 | 0 | 0 | 0 | 0
Wed | May | 25 | 19 | 3476 | 0 | 0 | 0 | 0 | 1 | 0 | 0 | 0 | 0 | 1 | 0 | 0 | 0 | 0 | 0 | 0 | 0 | 0
Wed | May | 25 | 20 | 3477 | 0 | 0 | 0 | 0 | 1 | 0 | 0 | 0 | 0 | 1 | 0 | 0 | 0 | 0 | 0 | 0 | 0 | 0
Wed | May | 25 | 21 | 3478 | 0 | 0 | 0 | 0 | 1 | 0 | 0 | 0 | 0 | 1 | 0 | 0 | 0 | 0 | 0 | 0 | 0 | 0
Wed | May | 25 | 22 | 3479 | 0 | 0 | 0 | 0 | 0 | 1 | 0 | 0 | 0 | 1 | 0 | 0 | 0 | 0 | 0 | 0 | 0 | 0
Wed | May | 25 | 23 | 3480 | 0 | 0 | 0 | 0 | 0 | 1 | 0 | 0 | 0 | 1 | 0 | 0 | 0 | 0 | 0 | 0 | 0 | 0
Thu | May | 26 | 0 | 3481 | 0 | 0 | 0 | 0 | 0 | 1 | 0 | 0 | 0 | 1 | 0 | 0 | 0 | 0 | 0 | 0 | 0 | 0
Thu | May | 26 | 1 | 3482 | 0 | 0 | 0 | 0 | 0 | 1 | 0 | 0 | 0 | 1 | 0 | 0 | 0 | 0 | 0 | 0 | 0 | 0
Thu | May | 26 | 2 | 3483 | 0 | 0 | 0 | 0 | 0 | 1 | 0 | 0 | 0 | 1 | 0 | 0 | 0 | 0 | 0 | 0 | 0 | 0
Thu | May | 26 | 3 | 3484 | 0 | 0 | 0 | 0 | 0 | 1 | 0 | 0 | 0 | 1 | 0 | 0 | 0 | 0 | 0 | 0 | 0 | 0
Thu | May | 26 | 4 | 3485 | 0 | 0 | 0 | 0 | 0 | 1 | 0 | 0 | 0 | 1 | 0 | 0 | 0 | 0 | 0 | 0 | 0 | 0
Thu | May | 26 | 5 | 3486 | 0 | 0 | 0 | 0 | 0 | 1 | 0 | 0 | 0 | 1 | 0 | 0 | 0 | 0 | 0 | 0 | 0 | 0
Thu | May | 26 | 6 | 3487 | 0 | 0 | 0 | 0 | 0 | 1 | 0 | 0 | 0 | 1 | 0 | 0 | 0 | 0 | 0 | 0 | 0 | 0
Thu | May | 26 | 7 | 3488 | 0 | 0 | 0 | 0 | 1 | 0 | 0 | 0 | 0 | 1 | 0 | 0 | 0 | 0 | 0 | 0 | 0 | 0
Thu | May | 26 | 8 | 3489 | 0 | 0 | 0 | 0 | 1 | 0 | 0 | 0 | 0 | 1 | 0 | 0 | 0 | 0 | 0 | 0 | 0 | 0
Thu | May | 26 | 9 | 3490 | 0 | 0 | 0 | 0 | 1 | 0 | 0 | 0 | 0 | 1 | 0 | 0 | 0 | 0 | 0 | 0 | 0 | 0
Thu | May | 26 | 10 | 3491 | 0 | 0 | 0 | 0 | 1 | 0 | 0 | 0 | 0 | 1 | 0 | 0 | 0 | 0 | 0 | 0 | 0 | 0
Thu | May | 26 | 11 | 3492 | 0 | 0 | 0 | 0 | 1 | 0 | 0 | 0 | 0 | 1 | 0 | 0 | 0 | 0 | 0 | 0 | 0 | 0
Thu | May | 26 | 12 | 3493 | 0 | 0 | 0 | 0 | 1 | 0 | 0 | 0 | 0 | 1 | 0 | 0 | 0 | 0 | 0 | 0 | 0 | 0
Thu | May | 26 | 13 | 3494 | 0 | 0 | 0 | 0 | 1 | 0 | 0 | 0 | 0 | 1 | 0 | 0 | 0 | 0 | 0 | 0 | 0 | 0
Thu | May | 26 | 14 | 3495 | 0 | 0 | 0 | 0 | 1 | 0 | 0 | 0 | 0 | 1 | 0 | 0 | 0 | 0 | 0 | 0 | 0 | 0
Thu | May | 26 | 15 | 3496 | 0 | 0 | 0 | 0 | 1 | 0 | 0 | 0 | 0 | 1 | 0 | 0 | 0 | 0 | 0 | 0 | 0 | 0
Thu | May | 26 | 16 | 3497 | 0 | 0 | 0 | 0 | 1 | 0 | 0 | 0 | 0 | 1 | 0 | 0 | 0 | 0 | 0 | 0 | 0 | 0
Thu | May | 26 | 17 | 3498 | 0 | 0 | 0 | 0 | 1 | 0 | 0 | 0 | 0 | 1 | 0 | 0 | 0 | 0 | 0 | 0 | 0 | 0
Thu | May | 26 | 18 | 3499 | 0 | 0 | 0 | 0 | 1 | 0 | 0 | 0 | 0 | 1 | 0 | 0 | 0 | 0 | 0 | 0 | 0 | 0
Thu | May | 26 | 19 | 3500 | 0 | 0 | 0 | 0 | 1 | 0 | 0 | 0 | 0 | 1 | 0 | 0 | 0 | 0 | 0 | 0 | 0 | 0
Thu | May | 26 | 20 | 3501 | 0 | 0 | 0 | 0 | 1 | 0 | 0 | 0 | 0 | 1 | 0 | 0 | 0 | 0 | 0 | 0 | 0 | 0
Thu | May | 26 | 21 | 3502 | 0 | 0 | 0 | 0 | 1 | 0 | 0 | 0 | 0 | 1 | 0 | 0 | 0 | 0 | 0 | 0 | 0 | 0
Thu | May | 26 | 22 | 3503 | 0 | 0 | 0 | 0 | 0 | 1 | 0 | 0 | 0 | 1 | 0 | 0 | 0 | 0 | 0 | 0 | 0 | 0
Thu | May | 26 | 23 | 3504 | 0 | 0 | 0 | 0 | 0 | 1 | 0 | 0 | 0 | 1 | 0 | 0 | 0 | 0 | 0 | 0 | 0 | 0
Fri | May | 27 | 0 | 3505 | 0 | 0 | 0 | 0 | 0 | 1 | 0 | 0 | 0 | 1 | 0 | 0 | 0 | 0 | 0 | 0 | 0 | 0
Fri | May | 27 | 1 | 3506 | 0 | 0 | 0 | 0 | 0 | 1 | 0 | 0 | 0 | 1 | 0 | 0 | 0 | 0 | 0 | 0 | 0 | 0
Fri | May | 27 | 2 | 3507 | 0 | 0 | 0 | 0 | 0 | 1 | 0 | 0 | 0 | 1 | 0 | 0 | 0 | 0 | 0 | 0 | 0 | 0
Fri | May | 27 | 3 | 3508 | 0 | 0 | 0 | 0 | 0 | 1 | 0 | 0 | 0 | 1 | 0 | 0 | 0 | 0 | 0 | 0 | 0 | 0
Fri | May | 27 | 4 | 3509 | 0 | 0 | 0 | 0 | 0 | 1 | 0 | 0 | 0 | 1 | 0 | 0 | 0 | 0 | 0 | 0 | 0 | 0
Fri | May | 27 | 5 | 3510 | 0 | 0 | 0 | 0 | 0 | 1 | 0 | 0 | 0 | 1 | 0 | 0 | 0 | 0 | 0 | 0 | 0 | 0
Fri | May | 27 | 6 | 3511 | 0 | 0 | 0 | 0 | 0 | 1 | 0 | 0 | 0 | 1 | 0 | 0 | 0 | 0 | 0 | 0 | 0 | 0
Fri | May | 27 | 7 | 3512 | 0 | 0 | 0 | 0 | 1 | 0 | 0 | 0 | 0 | 1 | 0 | 0 | 0 | 0 | 0 | 0 | 0 | 0
Fri | May | 27 | 8 | 3513 | 0 | 0 | 0 | 0 | 1 | 0 | 0 | 0 | 0 | 1 | 0 | 0 | 0 | 0 | 0 | 0 | 0 | 0
Fri | May | 27 | 9 | 3514 | 0 | 0 | 0 | 0 | 1 | 0 | 0 | 0 | 0 | 1 | 0 | 0 | 0 | 0 | 0 | 0 | 0 | 0
Fri | May | 27 | 10 | 3515 | 0 | 0 | 0 | 0 | 1 | 0 | 0 | 0 | 0 | 1 | 0 | 0 | 0 | 0 | 0 | 0 | 0 | 0
Fri | May | 27 | 11 | 3516 | 0 | 0 | 0 | 0 | 1 | 0 | 0 | 0 | 0 | 1 | 0 | 0 | 0 | 0 | 0 | 0 | 0 | 0
Fri | May | 27 | 12 | 3517 | 0 | 0 | 0 | 0 | 1 | 0 | 0 | 0 | 0 | 1 | 0 | 0 | 0 | 0 | 0 | 0 | 0 | 0
Fri | May | 27 | 13 | 3518 | 0 | 0 | 0 | 0 | 1 | 0 | 0 | 0 | 0 | 1 | 0 | 0 | 0 | 0 | 0 | 0 | 0 | 0
Fri | May | 27 | 14 | 3519 | 0 | 0 | 0 | 0 | 1 | 0 | 0 | 0 | 0 | 1 | 0 | 0 | 0 | 0 | 0 | 0 | 0 | 0
Fri | May | 27 | 15 | 3520 | 0 | 0 | 0 | 0 | 1 | 0 | 0 | 0 | 0 | 1 | 0 | 0 | 0 | 0 | 0 | 0 | 0 | 0
Fri | May | 27 | 16 | 3521 | 0 | 0 | 0 | 0 | 1 | 0 | 0 | 0 | 0 | 1 | 0 | 0 | 0 | 0 | 0 | 0 | 0 | 0
Fri | May | 27 | 17 | 3522 | 0 | 0 | 0 | 0 | 1 | 0 | 0 | 0 | 0 | 1 | 0 | 0 | 0 | 0 | 0 | 0 | 0 | 0
Fri | May | 27 | 18 | 3523 | 0 | 0 | 0 | 0 | 1 | 0 | 0 | 0 | 0 | 1 | 0 | 0 | 0 | 0 | 0 | 0 | 0 | 0
Fri | May | 27 | 19 | 3524 | 0 | 0 | 0 | 0 | 1 | 0 | 0 | 0 | 0 | 1 | 0 | 0 | 0 | 0 | 0 | 0 | 0 | 0
Fri | May | 27 | 20 | 3525 | 0 | 0 | 0 | 0 | 1 | 0 | 0 | 0 | 0 | 1 | 0 | 0 | 0 | 0 | 0 | 0 | 0 | 0
Fri | May | 27 | 21 | 3526 | 0 | 0 | 0 | 0 | 1 | 0 | 0 | 0 | 0 | 1 | 0 | 0 | 0 | 0 | 0 | 0 | 0 | 0
Fri | May | 27 | 22 | 3527 | 0 | 0 | 0 | 0 | 0 | 1 | 0 | 0 | 0 | 1 | 0 | 0 | 0 | 0 | 0 | 0 | 0 | 0
Fri | May | 27 | 23 | 3528 | 0 | 0 | 0 | 0 | 0 | 1 | 0 | 0 | 0 | 1 | 0 | 0 | 0 | 0 | 0 | 0 | 0 | 0
Sat | May | 28 | 0 | 3529 | 0 | 0 | 0 | 0 | 0 | 1 | 0 | 0 | 0 | 1 | 0 | 0 | 0 | 0 | 0 | 0 | 0 | 0
Sat | May | 28 | 1 | 3530 | 0 | 0 | 0 | 0 | 0 | 1 | 0 | 0 | 0 | 1 | 0 | 0 | 0 | 0 | 0 | 0 | 0 | 0
Sat | May | 28 | 2 | 3531 | 0 | 0 | 0 | 0 | 0 | 1 | 0 | 0 | 0 | 1 | 0 | 0 | 0 | 0 | 0 | 0 | 0 | 0
Sat | May | 28 | 3 | 3532 | 0 | 0 | 0 | 0 | 0 | 1 | 0 | 0 | 0 | 1 | 0 | 0 | 0 | 0 | 0 | 0 | 0 | 0
Sat | May | 28 | 4 | 3533 | 0 | 0 | 0 | 0 | 0 | 1 | 0 | 0 | 0 | 1 | 0 | 0 | 0 | 0 | 0 | 0 | 0 | 0
Sat | May | 28 | 5 | 3534 | 0 | 0 | 0 | 0 | 0 | 1 | 0 | 0 | 0 | 1 | 0 | 0 | 0 | 0 | 0 | 0 | 0 | 0
Sat | May | 28 | 6 | 3535 | 0 | 0 | 0 | 0 | 0 | 1 | 0 | 0 | 0 | 1 | 0 | 0 | 0 | 0 | 0 | 0 | 0 | 0
Sat | May | 28 | 7 | 3536 | 0 | 0 | 0 | 0 | 0 | 1 | 0 | 0 | 0 | 1 | 0 | 0 | 0 | 0 | 0 | 0 | 0 | 0
Sat | May | 28 | 8 | 3537 | 0 | 0 | 0 | 0 | 0 | 1 | 0 | 0 | 0 | 1 | 0 | 0 | 0 | 0 | 0 | 0 | 0 | 0
Sat | May | 28 | 9 | 3538 | 0 | 0 | 0 | 0 | 0 | 1 | 0 | 0 | 0 | 1 | 0 | 0 | 0 | 0 | 0 | 0 | 0 | 0
Sat | May | 28 | 10 | 3539 | 0 | 0 | 0 | 0 | 0 | 1 | 0 | 0 | 0 | 1 | 0 | 0 | 0 | 0 | 0 | 0 | 0 | 0
Sat | May | 28 | 11 | 3540 | 0 | 0 | 0 | 0 | 0 | 1 | 0 | 0 | 0 | 1 | 0 | 0 | 0 | 0 | 0 | 0 | 0 | 0
Sat | May | 28 | 12 | 3541 | 0 | 0 | 0 | 0 | 0 | 1 | 0 | 0 | 0 | 1 | 0 | 0 | 0 | 0 | 0 | 0 | 0 | 0
Sat | May | 28 | 13 | 3542 | 0 | 0 | 0 | 0 | 0 | 1 | 0 | 0 | 0 | 1 | 0 | 0 | 0 | 0 | 0 | 0 | 0 | 0
Sat | May | 28 | 14 | 3543 | 0 | 0 | 0 | 0 | 0 | 1 | 0 | 0 | 0 | 1 | 0 | 0 | 0 | 0 | 0 | 0 | 0 | 0
Sat | May | 28 | 15 | 3544 | 0 | 0 | 0 | 0 | 0 | 1 | 0 | 0 | 0 | 1 | 0 | 0 | 0 | 0 | 0 | 0 | 0 | 0
Sat | May | 28 | 16 | 3545 | 0 | 0 | 0 | 0 | 0 | 1 | 0 | 0 | 0 | 1 | 0 | 0 | 0 | 0 | 0 | 0 | 0 | 0
Sat | May | 28 | 17 | 3546 | 0 | 0 | 0 | 0 | 0 | 1 | 0 | 0 | 0 | 1 | 0 | 0 | 0 | 0 | 0 | 0 | 0 | 0
Sat | May | 28 | 18 | 3547 | 0 | 0 | 0 | 0 | 0 | 1 | 0 | 0 | 0 | 1 | 0 | 0 | 0 | 0 | 0 | 0 | 0 | 0
Sat | May | 28 | 19 | 3548 | 0 | 0 | 0 | 0 | 0 | 1 | 0 | 0 | 0 | 1 | 0 | 0 | 0 | 0 | 0 | 0 | 0 | 0
Sat | May | 28 | 20 | 3549 | 0 | 0 | 0 | 0 | 0 | 1 | 0 | 0 | 0 | 1 | 0 | 0 | 0 | 0 | 0 | 0 | 0 | 0
Sat | May | 28 | 21 | 3550 | 0 | 0 | 0 | 0 | 0 | 1 | 0 | 0 | 0 | 1 | 0 | 0 | 0 | 0 | 0 | 0 | 0 | 0
Sat | May | 28 | 22 | 3551 | 0 | 0 | 0 | 0 | 0 | 1 | 0 | 0 | 0 | 1 | 0 | 0 | 0 | 0 | 0 | 0 | 0 | 0
Sat | May | 28 | 23 | 3552 | 0 | 0 | 0 | 0 | 0 | 1 | 0 | 0 | 0 | 1 | 0 | 0 | 0 | 0 | 0 | 0 | 0 | 0
Sun | May | 29 | 0 | 3553 | 0 | 0 | 0 | 0 | 0 | 1 | 0 | 0 | 0 | 1 | 0 | 0 | 0 | 0 | 0 | 0 | 0 | 0
Sun | May | 29 | 1 | 3554 | 0 | 0 | 0 | 0 | 0 | 1 | 0 | 0 | 0 | 1 | 0 | 0 | 0 | 0 | 0 | 0 | 0 | 0
Sun | May | 29 | 2 | 3555 | 0 | 0 | 0 | 0 | 0 | 1 | 0 | 0 | 0 | 1 | 0 | 0 | 0 | 0 | 0 | 0 | 0 | 0
Sun | May | 29 | 3 | 3556 | 0 | 0 | 0 | 0 | 0 | 1 | 0 | 0 | 0 | 1 | 0 | 0 | 0 | 0 | 0 | 0 | 0 | 0
Sun | May | 29 | 4 | 3557 | 0 | 0 | 0 | 0 | 0 | 1 | 0 | 0 | 0 | 1 | 0 | 0 | 0 | 0 | 0 | 0 | 0 | 0
Sun | May | 29 | 5 | 3558 | 0 | 0 | 0 | 0 | 0 | 1 | 0 | 0 | 0 | 1 | 0 | 0 | 0 | 0 | 0 | 0 | 0 | 0
Sun | May | 29 | 6 | 3559 | 0 | 0 | 0 | 0 | 0 | 1 | 0 | 0 | 0 | 1 | 0 | 0 | 0 | 0 | 0 | 0 | 0 | 0
Sun | May | 29 | 7 | 3560 | 0 | 0 | 0 | 0 | 0 | 1 | 0 | 0 | 0 | 1 | 0 | 0 | 0 | 0 | 0 | 0 | 0 | 0
Sun | May | 29 | 8 | 3561 | 0 | 0 | 0 | 0 | 0 | 1 | 0 | 0 | 0 | 1 | 0 | 0 | 0 | 0 | 0 | 0 | 0 | 0
Sun | May | 29 | 9 | 3562 | 0 | 0 | 0 | 0 | 0 | 1 | 0 | 0 | 0 | 1 | 0 | 0 | 0 | 0 | 0 | 0 | 0 | 0
Sun | May | 29 | 10 | 3563 | 0 | 0 | 0 | 0 | 0 | 1 | 0 | 0 | 0 | 1 | 0 | 0 | 0 | 0 | 0 | 0 | 0 | 0
Sun | May | 29 | 11 | 3564 | 0 | 0 | 0 | 0 | 0 | 1 | 0 | 0 | 0 | 1 | 0 | 0 | 0 | 0 | 0 | 0 | 0 | 0
Sun | May | 29 | 12 | 3565 | 0 | 0 | 0 | 0 | 0 | 1 | 0 | 0 | 0 | 1 | 0 | 0 | 0 | 0 | 0 | 0 | 0 | 0
Sun | May | 29 | 13 | 3566 | 0 | 0 | 0 | 0 | 0 | 1 | 0 | 0 | 0 | 1 | 0 | 0 | 0 | 0 | 0 | 0 | 0 | 0
Sun | May | 29 | 14 | 3567 | 0 | 0 | 0 | 0 | 0 | 1 | 0 | 0 | 0 | 1 | 0 | 0 | 0 | 0 | 0 | 0 | 0 | 0
Sun | May | 29 | 15 | 3568 | 0 | 0 | 0 | 0 | 0 | 1 | 0 | 0 | 0 | 1 | 0 | 0 | 0 | 0 | 0 | 0 | 0 | 0
Sun | May | 29 | 16 | 3569 | 0 | 0 | 0 | 0 | 0 | 1 | 0 | 0 | 0 | 1 | 0 | 0 | 0 | 0 | 0 | 0 | 0 | 0
Sun | May | 29 | 17 | 3570 | 0 | 0 | 0 | 0 | 0 | 1 | 0 | 0 | 0 | 1 | 0 | 0 | 0 | 0 | 0 | 0 | 0 | 0
Sun | May | 29 | 18 | 3571 | 0 | 0 | 0 | 0 | 0 | 1 | 0 | 0 | 0 | 1 | 0 | 0 | 0 | 0 | 0 | 0 | 0 | 0
Sun | May | 29 | 19 | 3572 | 0 | 0 | 0 | 0 | 0 | 1 | 0 | 0 | 0 | 1 | 0 | 0 | 0 | 0 | 0 | 0 | 0 | 0
Sun | May | 29 | 20 | 3573 | 0 | 0 | 0 | 0 | 0 | 1 | 0 | 0 | 0 | 1 | 0 | 0 | 0 | 0 | 0 | 0 | 0 | 0
Sun | May | 29 | 21 | 3574 | 0 | 0 | 0 | 0 | 0 | 1 | 0 | 0 | 0 | 1 | 0 | 0 | 0 | 0 | 0 | 0 | 0 | 0
Sun | May | 29 | 22 | 3575 | 0 | 0 | 0 | 0 | 0 | 1 | 0 | 0 | 0 | 1 | 0 | 0 | 0 | 0 | 0 | 0 | 0 | 0
Sun | May | 29 | 23 | 3576 | 0 | 0 | 0 | 0 | 0 | 1 | 0 | 0 | 0 | 1 | 0 | 0 | 0 | 0 | 0 | 0 | 0 | 0
Mon | May | 30 | 0 | 3577 | 0 | 0 | 0 | 0 | 0 | 1 | 0 | 0 | 0 | 1 | 0 | 0 | 0 | 0 | 0 | 0 | 0 | 0
Mon | May | 30 | 1 | 3578 | 0 | 0 | 0 | 0 | 0 | 1 | 0 | 0 | 0 | 1 | 0 | 0 | 0 | 0 | 0 | 0 | 0 | 0
Mon | May | 30 | 2 | 3579 | 0 | 0 | 0 | 0 | 0 | 1 | 0 | 0 | 0 | 1 | 0 | 0 | 0 | 0 | 0 | 0 | 0 | 0
Mon | May | 30 | 3 | 3580 | 0 | 0 | 0 | 0 | 0 | 1 | 0 | 0 | 0 | 1 | 0 | 0 | 0 | 0 | 0 | 0 | 0 | 0
Mon | May | 30 | 4 | 3581 | 0 | 0 | 0 | 0 | 0 | 1 | 0 | 0 | 0 | 1 | 0 | 0 | 0 | 0 | 0 | 0 | 0 | 0
Mon | May | 30 | 5 | 3582 | 0 | 0 | 0 | 0 | 0 | 1 | 0 | 0 | 0 | 1 | 0 | 0 | 0 | 0 | 0 | 0 | 0 | 0
Mon | May | 30 | 6 | 3583 | 0 | 0 | 0 | 0 | 0 | 1 | 0 | 0 | 0 | 1 | 0 | 0 | 0 | 0 | 0 | 0 | 0 | 0
Mon | May | 30 | 7 | 3584 | 0 | 0 | 0 | 0 | 1 | 0 | 0 | 0 | 0 | 1 | 0 | 0 | 0 | 0 | 0 | 0 | 0 | 0
Mon | May | 30 | 8 | 3585 | 0 | 0 | 0 | 0 | 1 | 0 | 0 | 0 | 0 | 1 | 0 | 0 | 0 | 0 | 0 | 0 | 0 | 0
Mon | May | 30 | 9 | 3586 | 0 | 0 | 0 | 0 | 1 | 0 | 0 | 0 | 0 | 1 | 0 | 0 | 0 | 0 | 0 | 0 | 0 | 0
Mon | May | 30 | 10 | 3587 | 0 | 0 | 0 | 0 | 1 | 0 | 0 | 0 | 0 | 1 | 0 | 0 | 0 | 0 | 0 | 0 | 0 | 0
Mon | May | 30 | 11 | 3588 | 0 | 0 | 0 | 0 | 1 | 0 | 0 | 0 | 0 | 1 | 0 | 0 | 0 | 0 | 0 | 0 | 0 | 0
Mon | May | 30 | 12 | 3589 | 0 | 0 | 0 | 0 | 1 | 0 | 0 | 0 | 0 | 1 | 0 | 0 | 0 | 0 | 0 | 0 | 0 | 0
Mon | May | 30 | 13 | 3590 | 0 | 0 | 0 | 0 | 1 | 0 | 0 | 0 | 0 | 1 | 0 | 0 | 0 | 0 | 0 | 0 | 0 | 0
Mon | May | 30 | 14 | 3591 | 0 | 0 | 0 | 0 | 1 | 0 | 0 | 0 | 0 | 1 | 0 | 0 | 0 | 0 | 0 | 0 | 0 | 0
Mon | May | 30 | 15 | 3592 | 0 | 0 | 0 | 0 | 1 | 0 | 0 | 0 | 0 | 1 | 0 | 0 | 0 | 0 | 0 | 0 | 0 | 0
Mon | May | 30 | 16 | 3593 | 0 | 0 | 0 | 0 | 1 | 0 | 0 | 0 | 0 | 1 | 0 | 0 | 0 | 0 | 0 | 0 | 0 | 0
Mon | May | 30 | 17 | 3594 | 0 | 0 | 0 | 0 | 1 | 0 | 0 | 0 | 0 | 1 | 0 | 0 | 0 | 0 | 0 | 0 | 0 | 0
Mon | May | 30 | 18 | 3595 | 0 | 0 | 0 | 0 | 1 | 0 | 0 | 0 | 0 | 1 | 0 | 0 | 0 | 0 | 0 | 0 | 0 | 0
Mon | May | 30 | 19 | 3596 | 0 | 0 | 0 | 0 | 1 | 0 | 0 | 0 | 0 | 1 | 0 | 0 | 0 | 0 | 0 | 0 | 0 | 0
Mon | May | 30 | 20 | 3597 | 0 | 0 | 0 | 0 | 1 | 0 | 0 | 0 | 0 | 1 | 0 | 0 | 0 | 0 | 0 | 0 | 0 | 0
Mon | May | 30 | 21 | 3598 | 0 | 0 | 0 | 0 | 1 | 0 | 0 | 0 | 0 | 1 | 0 | 0 | 0 | 0 | 0 | 0 | 0 | 0
Mon | May | 30 | 22 | 3599 | 0 | 0 | 0 | 0 | 0 | 1 | 0 | 0 | 0 | 1 | 0 | 0 | 0 | 0 | 0 | 0 | 0 | 0
Mon | May | 30 | 23 | 3600 | 0 | 0 | 0 | 0 | 0 | 1 | 0 | 0 | 0 | 1 | 0 | 0 | 0 | 0 | 0 | 0 | 0 | 0
Tue | May | 31 | 0 | 3601 | 0 | 0 | 0 | 0 | 0 | 1 | 0 | 0 | 0 | 1 | 0 | 0 | 0 | 0 | 0 | 0 | 0 | 0
Tue | May | 31 | 1 | 3602 | 0 | 0 | 0 | 0 | 0 | 1 | 0 | 0 | 0 | 1 | 0 | 0 | 0 | 0 | 0 | 0 | 0 | 0
Tue | May | 31 | 2 | 3603 | 0 | 0 | 0 | 0 | 0 | 1 | 0 | 0 | 0 | 1 | 0 | 0 | 0 | 0 | 0 | 0 | 0 | 0
Tue | May | 31 | 3 | 3604 | 0 | 0 | 0 | 0 | 0 | 1 | 0 | 0 | 0 | 1 | 0 | 0 | 0 | 0 | 0 | 0 | 0 | 0
Tue | May | 31 | 4 | 3605 | 0 | 0 | 0 | 0 | 0 | 1 | 0 | 0 | 0 | 1 | 0 | 0 | 0 | 0 | 0 | 0 | 0 | 0
Tue | May | 31 | 5 | 3606 | 0 | 0 | 0 | 0 | 0 | 1 | 0 | 0 | 0 | 1 | 0 | 0 | 0 | 0 | 0 | 0 | 0 | 0
Tue | May | 31 | 6 | 3607 | 0 | 0 | 0 | 0 | 0 | 1 | 0 | 0 | 0 | 1 | 0 | 0 | 0 | 0 | 0 | 0 | 0 | 0
Tue | May | 31 | 7 | 3608 | 0 | 0 | 0 | 0 | 1 | 0 | 0 | 0 | 0 | 1 | 0 | 0 | 0 | 0 | 0 | 0 | 0 | 0
Tue | May | 31 | 8 | 3609 | 0 | 0 | 0 | 0 | 1 | 0 | 0 | 0 | 0 | 1 | 0 | 0 | 0 | 0 | 0 | 0 | 0 | 0
Tue | May | 31 | 9 | 3610 | 0 | 0 | 0 | 0 | 1 | 0 | 0 | 0 | 0 | 1 | 0 | 0 | 0 | 0 | 0 | 0 | 0 | 0
Tue | May | 31 | 10 | 3611 | 0 | 0 | 0 | 0 | 1 | 0 | 0 | 0 | 0 | 1 | 0 | 0 | 0 | 0 | 0 | 0 | 0 | 0
Tue | May | 31 | 11 | 3612 | 0 | 0 | 0 | 0 | 1 | 0 | 0 | 0 | 0 | 1 | 0 | 0 | 0 | 0 | 0 | 0 | 0 | 0
Tue | May | 31 | 12 | 3613 | 0 | 0 | 0 | 0 | 1 | 0 | 0 | 0 | 0 | 1 | 0 | 0 | 0 | 0 | 0 | 0 | 0 | 0
Tue | May | 31 | 13 | 3614 | 0 | 0 | 0 | 0 | 1 | 0 | 0 | 0 | 0 | 1 | 0 | 0 | 0 | 0 | 0 | 0 | 0 | 0
Tue | May | 31 | 14 | 3615 | 0 | 0 | 0 | 0 | 1 | 0 | 0 | 0 | 0 | 1 | 0 | 0 | 0 | 0 | 0 | 0 | 0 | 0
Tue | May | 31 | 15 | 3616 | 0 | 0 | 0 | 0 | 1 | 0 | 0 | 0 | 0 | 1 | 0 | 0 | 0 | 0 | 0 | 0 | 0 | 0
Tue | May | 31 | 16 | 3617 | 0 | 0 | 0 | 0 | 1 | 0 | 0 | 0 | 0 | 1 | 0 | 0 | 0 | 0 | 0 | 0 | 0 | 0
Tue | May | 31 | 17 | 3618 | 0 | 0 | 0 | 0 | 1 | 0 | 0 | 0 | 0 | 1 | 0 | 0 | 0 | 0 | 0 | 0 | 0 | 0
Tue | May | 31 | 18 | 3619 | 0 | 0 | 0 | 0 | 1 | 0 | 0 | 0 | 0 | 1 | 0 | 0 | 0 | 0 | 0 | 0 | 0 | 0
Tue | May | 31 | 19 | 3620 | 0 | 0 | 0 | 0 | 1 | 0 | 0 | 0 | 0 | 1 | 0 | 0 | 0 | 0 | 0 | 0 | 0 | 0
Tue | May | 31 | 20 | 3621 | 0 | 0 | 0 | 0 | 1 | 0 | 0 | 0 | 0 | 1 | 0 | 0 | 0 | 0 | 0 | 0 | 0 | 0
Tue | May | 31 | 21 | 3622 | 0 | 0 | 0 | 0 | 1 | 0 | 0 | 0 | 0 | 1 | 0 | 0 | 0 | 0 | 0 | 0 | 0 | 0
Tue | May | 31 | 22 | 3623 | 0 | 0 | 0 | 0 | 0 | 1 | 0 | 0 | 0 | 1 | 0 | 0 | 0 | 0 | 0 | 0 | 0 | 0
Tue | May | 31 | 23 | 3624 | 0 | 0 | 0 | 0 | 0 | 1 | 0 | 0 | 0 | 1 | 0 | 0 | 0 | 0 | 0 | 0 | 0 | 0
Wed | Jun | 1 | 0 | 3625 | 0 | 0 | 0 | 0 | 0 | 0 | 0 | 0 | 1 | 1 | 0 | 0 | 0 | 0 | 0 | 0 | 0 | 0
Wed | Jun | 1 | 1 | 3626 | 0 | 0 | 0 | 0 | 0 | 0 | 0 | 0 | 1 | 1 | 0 | 0 | 0 | 0 | 0 | 0 | 0 | 0
Wed | Jun | 1 | 2 | 3627 | 0 | 0 | 0 | 0 | 0 | 0 | 0 | 0 | 1 | 1 | 0 | 0 | 0 | 0 | 0 | 0 | 0 | 0
Wed | Jun | 1 | 3 | 3628 | 0 | 0 | 0 | 0 | 0 | 0 | 0 | 0 | 1 | 1 | 0 | 0 | 0 | 0 | 0 | 0 | 0 | 0
Wed | Jun | 1 | 4 | 3629 | 0 | 0 | 0 | 0 | 0 | 0 | 0 | 0 | 1 | 1 | 0 | 0 | 0 | 0 | 0 | 0 | 0 | 0
Wed | Jun | 1 | 5 | 3630 | 0 | 0 | 0 | 0 | 0 | 0 | 0 | 0 | 1 | 1 | 0 | 0 | 0 | 0 | 0 | 0 | 0 | 0
Wed | Jun | 1 | 6 | 3631 | 0 | 0 | 0 | 0 | 0 | 0 | 0 | 0 | 1 | 1 | 0 | 0 | 0 | 0 | 0 | 0 | 0 | 0
Wed | Jun | 1 | 7 | 3632 | 0 | 0 | 0 | 0 | 0 | 0 | 0 | 1 | 0 | 1 | 0 | 0 | 0 | 0 | 0 | 0 | 0 | 0
Wed | Jun | 1 | 8 | 3633 | 0 | 0 | 0 | 0 | 0 | 0 | 0 | 1 | 0 | 1 | 0 | 0 | 0 | 0 | 0 | 0 | 0 | 0
Wed | Jun | 1 | 9 | 3634 | 0 | 0 | 0 | 0 | 0 | 0 | 0 | 1 | 0 | 1 | 0 | 0 | 0 | 0 | 0 | 0 | 0 | 0
Wed | Jun | 1 | 10 | 3635 | 0 | 0 | 0 | 0 | 0 | 0 | 0 | 1 | 0 | 1 | 0 | 0 | 0 | 0 | 0 | 0 | 0 | 0
Wed | Jun | 1 | 11 | 3636 | 0 | 0 | 0 | 0 | 0 | 0 | 0 | 1 | 0 | 1 | 0 | 0 | 0 | 0 | 0 | 0 | 0 | 0
Wed | Jun | 1 | 12 | 3637 | 0 | 0 | 0 | 0 | 0 | 0 | 0 | 1 | 0 | 1 | 0 | 0 | 0 | 0 | 0 | 0 | 0 | 0
Wed | Jun | 1 | 13 | 3638 | 0 | 0 | 0 | 0 | 0 | 0 | 1 | 0 | 0 | 1 | 0 | 0 | 0 | 0 | 0 | 0 | 0 | 0
Wed | Jun | 1 | 14 | 3639 | 0 | 0 | 0 | 0 | 0 | 0 | 1 | 0 | 0 | 1 | 0 | 0 | 0 | 0 | 0 | 0 | 0 | 0
Wed | Jun | 1 | 15 | 3640 | 0 | 0 | 0 | 0 | 0 | 0 | 1 | 0 | 0 | 1 | 0 | 0 | 0 | 0 | 0 | 0 | 0 | 0
Wed | Jun | 1 | 16 | 3641 | 0 | 0 | 0 | 0 | 0 | 0 | 1 | 0 | 0 | 1 | 0 | 0 | 0 | 0 | 0 | 0 | 0 | 0
Wed | Jun | 1 | 17 | 3642 | 0 | 0 | 0 | 0 | 0 | 0 | 1 | 0 | 0 | 1 | 0 | 0 | 0 | 0 | 0 | 0 | 0 | 0
Wed | Jun | 1 | 18 | 3643 | 0 | 0 | 0 | 0 | 0 | 0 | 1 | 0 | 0 | 1 | 0 | 0 | 0 | 0 | 0 | 0 | 0 | 0
Wed | Jun | 1 | 19 | 3644 | 0 | 0 | 0 | 0 | 0 | 0 | 0 | 1 | 0 | 1 | 0 | 0 | 0 | 0 | 0 | 0 | 0 | 0
Wed | Jun | 1 | 20 | 3645 | 0 | 0 | 0 | 0 | 0 | 0 | 0 | 1 | 0 | 1 | 0 | 0 | 0 | 0 | 0 | 0 | 0 | 0
Wed | Jun | 1 | 21 | 3646 | 0 | 0 | 0 | 0 | 0 | 0 | 0 | 1 | 0 | 1 | 0 | 0 | 0 | 0 | 0 | 0 | 0 | 0
Wed | Jun | 1 | 22 | 3647 | 0 | 0 | 0 | 0 | 0 | 0 | 0 | 0 | 1 | 1 | 0 | 0 | 0 | 0 | 0 | 0 | 0 | 0
Wed | Jun | 1 | 23 | 3648 | 0 | 0 | 0 | 0 | 0 | 0 | 0 | 0 | 1 | 1 | 0 | 0 | 0 | 0 | 0 | 0 | 0 | 0
Thu | Jun | 2 | 0 | 3649 | 0 | 0 | 0 | 0 | 0 | 0 | 0 | 0 | 1 | 1 | 0 | 0 | 0 | 0 | 0 | 0 | 0 | 0
Thu | Jun | 2 | 1 | 3650 | 0 | 0 | 0 | 0 | 0 | 0 | 0 | 0 | 1 | 1 | 0 | 0 | 0 | 0 | 0 | 0 | 0 | 0
Thu | Jun | 2 | 2 | 3651 | 0 | 0 | 0 | 0 | 0 | 0 | 0 | 0 | 1 | 1 | 0 | 0 | 0 | 0 | 0 | 0 | 0 | 0
Thu | Jun | 2 | 3 | 3652 | 0 | 0 | 0 | 0 | 0 | 0 | 0 | 0 | 1 | 1 | 0 | 0 | 0 | 0 | 0 | 0 | 0 | 0
Thu | Jun | 2 | 4 | 3653 | 0 | 0 | 0 | 0 | 0 | 0 | 0 | 0 | 1 | 1 | 0 | 0 | 0 | 0 | 0 | 0 | 0 | 0
Thu | Jun | 2 | 5 | 3654 | 0 | 0 | 0 | 0 | 0 | 0 | 0 | 0 | 1 | 1 | 0 | 0 | 0 | 0 | 0 | 0 | 0 | 0
Thu | Jun | 2 | 6 | 3655 | 0 | 0 | 0 | 0 | 0 | 0 | 0 | 0 | 1 | 1 | 0 | 0 | 0 | 0 | 0 | 0 | 0 | 0
Thu | Jun | 2 | 7 | 3656 | 0 | 0 | 0 | 0 | 0 | 0 | 0 | 1 | 0 | 1 | 0 | 0 | 0 | 0 | 0 | 0 | 0 | 0
Thu | Jun | 2 | 8 | 3657 | 0 | 0 | 0 | 0 | 0 | 0 | 0 | 1 | 0 | 1 | 0 | 0 | 0 | 0 | 0 | 0 | 0 | 0
Thu | Jun | 2 | 9 | 3658 | 0 | 0 | 0 | 0 | 0 | 0 | 0 | 1 | 0 | 1 | 0 | 0 | 0 | 0 | 0 | 0 | 0 | 0
Thu | Jun | 2 | 10 | 3659 | 0 | 0 | 0 | 0 | 0 | 0 | 0 | 1 | 0 | 1 | 0 | 0 | 0 | 0 | 0 | 0 | 0 | 0
Thu | Jun | 2 | 11 | 3660 | 0 | 0 | 0 | 0 | 0 | 0 | 0 | 1 | 0 | 1 | 0 | 0 | 0 | 0 | 0 | 0 | 0 | 0
Thu | Jun | 2 | 12 | 3661 | 0 | 0 | 0 | 0 | 0 | 0 | 0 | 1 | 0 | 1 | 0 | 0 | 0 | 0 | 0 | 0 | 0 | 0
Thu | Jun | 2 | 13 | 3662 | 0 | 0 | 0 | 0 | 0 | 0 | 1 | 0 | 0 | 1 | 0 | 0 | 0 | 0 | 0 | 0 | 0 | 0
Thu | Jun | 2 | 14 | 3663 | 0 | 0 | 0 | 0 | 0 | 0 | 1 | 0 | 0 | 1 | 0 | 0 | 0 | 0 | 0 | 0 | 0 | 0
Thu | Jun | 2 | 15 | 3664 | 0 | 0 | 0 | 0 | 0 | 0 | 1 | 0 | 0 | 1 | 0 | 0 | 0 | 0 | 0 | 0 | 0 | 0
Thu | Jun | 2 | 16 | 3665 | 0 | 0 | 0 | 0 | 0 | 0 | 1 | 0 | 0 | 1 | 0 | 0 | 0 | 0 | 0 | 0 | 0 | 0
Thu | Jun | 2 | 17 | 3666 | 0 | 0 | 0 | 0 | 0 | 0 | 1 | 0 | 0 | 1 | 0 | 0 | 0 | 0 | 0 | 0 | 0 | 0
Thu | Jun | 2 | 18 | 3667 | 0 | 0 | 0 | 0 | 0 | 0 | 1 | 0 | 0 | 1 | 0 | 0 | 0 | 0 | 0 | 0 | 0 | 0
Thu | Jun | 2 | 19 | 3668 | 0 | 0 | 0 | 0 | 0 | 0 | 0 | 1 | 0 | 1 | 0 | 0 | 0 | 0 | 0 | 0 | 0 | 0
Thu | Jun | 2 | 20 | 3669 | 0 | 0 | 0 | 0 | 0 | 0 | 0 | 1 | 0 | 1 | 0 | 0 | 0 | 0 | 0 | 0 | 0 | 0
Thu | Jun | 2 | 21 | 3670 | 0 | 0 | 0 | 0 | 0 | 0 | 0 | 1 | 0 | 1 | 0 | 0 | 0 | 0 | 0 | 0 | 0 | 0
Thu | Jun | 2 | 22 | 3671 | 0 | 0 | 0 | 0 | 0 | 0 | 0 | 0 | 1 | 1 | 0 | 0 | 0 | 0 | 0 | 0 | 0 | 0
Thu | Jun | 2 | 23 | 3672 | 0 | 0 | 0 | 0 | 0 | 0 | 0 | 0 | 1 | 1 | 0 | 0 | 0 | 0 | 0 | 0 | 0 | 0
Fri | Jun | 3 | 0 | 3673 | 0 | 0 | 0 | 0 | 0 | 0 | 0 | 0 | 1 | 1 | 0 | 0 | 0 | 0 | 0 | 0 | 0 | 0
Fri | Jun | 3 | 1 | 3674 | 0 | 0 | 0 | 0 | 0 | 0 | 0 | 0 | 1 | 1 | 0 | 0 | 0 | 0 | 0 | 0 | 0 | 0
Fri | Jun | 3 | 2 | 3675 | 0 | 0 | 0 | 0 | 0 | 0 | 0 | 0 | 1 | 1 | 0 | 0 | 0 | 0 | 0 | 0 | 0 | 0
Fri | Jun | 3 | 3 | 3676 | 0 | 0 | 0 | 0 | 0 | 0 | 0 | 0 | 1 | 1 | 0 | 0 | 0 | 0 | 0 | 0 | 0 | 0
Fri | Jun | 3 | 4 | 3677 | 0 | 0 | 0 | 0 | 0 | 0 | 0 | 0 | 1 | 1 | 0 | 0 | 0 | 0 | 0 | 0 | 0 | 0
Fri | Jun | 3 | 5 | 3678 | 0 | 0 | 0 | 0 | 0 | 0 | 0 | 0 | 1 | 1 | 0 | 0 | 0 | 0 | 0 | 0 | 0 | 0
Fri | Jun | 3 | 6 | 3679 | 0 | 0 | 0 | 0 | 0 | 0 | 0 | 0 | 1 | 1 | 0 | 0 | 0 | 0 | 0 | 0 | 0 | 0
Fri | Jun | 3 | 7 | 3680 | 0 | 0 | 0 | 0 | 0 | 0 | 0 | 1 | 0 | 1 | 0 | 0 | 0 | 0 | 0 | 0 | 0 | 0
Fri | Jun | 3 | 8 | 3681 | 0 | 0 | 0 | 0 | 0 | 0 | 0 | 1 | 0 | 1 | 0 | 0 | 0 | 0 | 0 | 0 | 0 | 0
Fri | Jun | 3 | 9 | 3682 | 0 | 0 | 0 | 0 | 0 | 0 | 0 | 1 | 0 | 1 | 0 | 0 | 0 | 0 | 0 | 0 | 0 | 0
Fri | Jun | 3 | 10 | 3683 | 0 | 0 | 0 | 0 | 0 | 0 | 0 | 1 | 0 | 1 | 0 | 0 | 0 | 0 | 0 | 0 | 0 | 0
Fri | Jun | 3 | 11 | 3684 | 0 | 0 | 0 | 0 | 0 | 0 | 0 | 1 | 0 | 1 | 0 | 0 | 0 | 0 | 0 | 0 | 0 | 0
Fri | Jun | 3 | 12 | 3685 | 0 | 0 | 0 | 0 | 0 | 0 | 0 | 1 | 0 | 1 | 0 | 0 | 0 | 0 | 0 | 0 | 0 | 0
Fri | Jun | 3 | 13 | 3686 | 0 | 0 | 0 | 0 | 0 | 0 | 1 | 0 | 0 | 1 | 0 | 0 | 0 | 0 | 0 | 0 | 0 | 0
Fri | Jun | 3 | 14 | 3687 | 0 | 0 | 0 | 0 | 0 | 0 | 1 | 0 | 0 | 1 | 0 | 0 | 0 | 0 | 0 | 0 | 0 | 0
Fri | Jun | 3 | 15 | 3688 | 0 | 0 | 0 | 0 | 0 | 0 | 1 | 0 | 0 | 1 | 0 | 0 | 0 | 0 | 0 | 0 | 0 | 0
Fri | Jun | 3 | 16 | 3689 | 0 | 0 | 0 | 0 | 0 | 0 | 1 | 0 | 0 | 1 | 0 | 0 | 0 | 0 | 0 | 0 | 0 | 0
Fri | Jun | 3 | 17 | 3690 | 0 | 0 | 0 | 0 | 0 | 0 | 1 | 0 | 0 | 1 | 0 | 0 | 0 | 0 | 0 | 0 | 0 | 0
Fri | Jun | 3 | 18 | 3691 | 0 | 0 | 0 | 0 | 0 | 0 | 1 | 0 | 0 | 1 | 0 | 0 | 0 | 0 | 0 | 0 | 0 | 0
Fri | Jun | 3 | 19 | 3692 | 0 | 0 | 0 | 0 | 0 | 0 | 0 | 1 | 0 | 1 | 0 | 0 | 0 | 0 | 0 | 0 | 0 | 0
Fri | Jun | 3 | 20 | 3693 | 0 | 0 | 0 | 0 | 0 | 0 | 0 | 1 | 0 | 1 | 0 | 0 | 0 | 0 | 0 | 0 | 0 | 0
Fri | Jun | 3 | 21 | 3694 | 0 | 0 | 0 | 0 | 0 | 0 | 0 | 1 | 0 | 1 | 0 | 0 | 0 | 0 | 0 | 0 | 0 | 0
Fri | Jun | 3 | 22 | 3695 | 0 | 0 | 0 | 0 | 0 | 0 | 0 | 0 | 1 | 1 | 0 | 0 | 0 | 0 | 0 | 0 | 0 | 0
Fri | Jun | 3 | 23 | 3696 | 0 | 0 | 0 | 0 | 0 | 0 | 0 | 0 | 1 | 1 | 0 | 0 | 0 | 0 | 0 | 0 | 0 | 0
Sat | Jun | 4 | 0 | 3697 | 0 | 0 | 0 | 0 | 0 | 0 | 0 | 0 | 1 | 1 | 0 | 0 | 0 | 0 | 0 | 0 | 0 | 0
Sat | Jun | 4 | 1 | 3698 | 0 | 0 | 0 | 0 | 0 | 0 | 0 | 0 | 1 | 1 | 0 | 0 | 0 | 0 | 0 | 0 | 0 | 0
Sat | Jun | 4 | 2 | 3699 | 0 | 0 | 0 | 0 | 0 | 0 | 0 | 0 | 1 | 1 | 0 | 0 | 0 | 0 | 0 | 0 | 0 | 0
Sat | Jun | 4 | 3 | 3700 | 0 | 0 | 0 | 0 | 0 | 0 | 0 | 0 | 1 | 1 | 0 | 0 | 0 | 0 | 0 | 0 | 0 | 0
Sat | Jun | 4 | 4 | 3701 | 0 | 0 | 0 | 0 | 0 | 0 | 0 | 0 | 1 | 1 | 0 | 0 | 0 | 0 | 0 | 0 | 0 | 0
Sat | Jun | 4 | 5 | 3702 | 0 | 0 | 0 | 0 | 0 | 0 | 0 | 0 | 1 | 1 | 0 | 0 | 0 | 0 | 0 | 0 | 0 | 0
Sat | Jun | 4 | 6 | 3703 | 0 | 0 | 0 | 0 | 0 | 0 | 0 | 0 | 1 | 1 | 0 | 0 | 0 | 0 | 0 | 0 | 0 | 0
Sat | Jun | 4 | 7 | 3704 | 0 | 0 | 0 | 0 | 0 | 0 | 0 | 0 | 1 | 1 | 0 | 0 | 0 | 0 | 0 | 0 | 0 | 0
Sat | Jun | 4 | 8 | 3705 | 0 | 0 | 0 | 0 | 0 | 0 | 0 | 0 | 1 | 1 | 0 | 0 | 0 | 0 | 0 | 0 | 0 | 0
Sat | Jun | 4 | 9 | 3706 | 0 | 0 | 0 | 0 | 0 | 0 | 0 | 0 | 1 | 1 | 0 | 0 | 0 | 0 | 0 | 0 | 0 | 0
Sat | Jun | 4 | 10 | 3707 | 0 | 0 | 0 | 0 | 0 | 0 | 0 | 0 | 1 | 1 | 0 | 0 | 0 | 0 | 0 | 0 | 0 | 0
Sat | Jun | 4 | 11 | 3708 | 0 | 0 | 0 | 0 | 0 | 0 | 0 | 0 | 1 | 1 | 0 | 0 | 0 | 0 | 0 | 0 | 0 | 0
Sat | Jun | 4 | 12 | 3709 | 0 | 0 | 0 | 0 | 0 | 0 | 0 | 0 | 1 | 1 | 0 | 0 | 0 | 0 | 0 | 0 | 0 | 0
Sat | Jun | 4 | 13 | 3710 | 0 | 0 | 0 | 0 | 0 | 0 | 0 | 0 | 1 | 1 | 0 | 0 | 0 | 0 | 0 | 0 | 0 | 0
Sat | Jun | 4 | 14 | 3711 | 0 | 0 | 0 | 0 | 0 | 0 | 0 | 0 | 1 | 1 | 0 | 0 | 0 | 0 | 0 | 0 | 0 | 0
Sat | Jun | 4 | 15 | 3712 | 0 | 0 | 0 | 0 | 0 | 0 | 0 | 0 | 1 | 1 | 0 | 0 | 0 | 0 | 0 | 0 | 0 | 0
Sat | Jun | 4 | 16 | 3713 | 0 | 0 | 0 | 0 | 0 | 0 | 0 | 0 | 1 | 1 | 0 | 0 | 0 | 0 | 0 | 0 | 0 | 0
Sat | Jun | 4 | 17 | 3714 | 0 | 0 | 0 | 0 | 0 | 0 | 0 | 0 | 1 | 1 | 0 | 0 | 0 | 0 | 0 | 0 | 0 | 0
Sat | Jun | 4 | 18 | 3715 | 0 | 0 | 0 | 0 | 0 | 0 | 0 | 0 | 1 | 1 | 0 | 0 | 0 | 0 | 0 | 0 | 0 | 0
Sat | Jun | 4 | 19 | 3716 | 0 | 0 | 0 | 0 | 0 | 0 | 0 | 0 | 1 | 1 | 0 | 0 | 0 | 0 | 0 | 0 | 0 | 0
Sat | Jun | 4 | 20 | 3717 | 0 | 0 | 0 | 0 | 0 | 0 | 0 | 0 | 1 | 1 | 0 | 0 | 0 | 0 | 0 | 0 | 0 | 0
Sat | Jun | 4 | 21 | 3718 | 0 | 0 | 0 | 0 | 0 | 0 | 0 | 0 | 1 | 1 | 0 | 0 | 0 | 0 | 0 | 0 | 0 | 0
Sat | Jun | 4 | 22 | 3719 | 0 | 0 | 0 | 0 | 0 | 0 | 0 | 0 | 1 | 1 | 0 | 0 | 0 | 0 | 0 | 0 | 0 | 0
Sat | Jun | 4 | 23 | 3720 | 0 | 0 | 0 | 0 | 0 | 0 | 0 | 0 | 1 | 1 | 0 | 0 | 0 | 0 | 0 | 0 | 0 | 0
Sun | Jun | 5 | 0 | 3721 | 0 | 0 | 0 | 0 | 0 | 0 | 0 | 0 | 1 | 1 | 0 | 0 | 0 | 0 | 0 | 0 | 0 | 0
Sun | Jun | 5 | 1 | 3722 | 0 | 0 | 0 | 0 | 0 | 0 | 0 | 0 | 1 | 1 | 0 | 0 | 0 | 0 | 0 | 0 | 0 | 0
Sun | Jun | 5 | 2 | 3723 | 0 | 0 | 0 | 0 | 0 | 0 | 0 | 0 | 1 | 1 | 0 | 0 | 0 | 0 | 0 | 0 | 0 | 0
Sun | Jun | 5 | 3 | 3724 | 0 | 0 | 0 | 0 | 0 | 0 | 0 | 0 | 1 | 1 | 0 | 0 | 0 | 0 | 0 | 0 | 0 | 0
Sun | Jun | 5 | 4 | 3725 | 0 | 0 | 0 | 0 | 0 | 0 | 0 | 0 | 1 | 1 | 0 | 0 | 0 | 0 | 0 | 0 | 0 | 0
Sun | Jun | 5 | 5 | 3726 | 0 | 0 | 0 | 0 | 0 | 0 | 0 | 0 | 1 | 1 | 0 | 0 | 0 | 0 | 0 | 0 | 0 | 0
Sun | Jun | 5 | 6 | 3727 | 0 | 0 | 0 | 0 | 0 | 0 | 0 | 0 | 1 | 1 | 0 | 0 | 0 | 0 | 0 | 0 | 0 | 0
Sun | Jun | 5 | 7 | 3728 | 0 | 0 | 0 | 0 | 0 | 0 | 0 | 0 | 1 | 1 | 0 | 0 | 0 | 0 | 0 | 0 | 0 | 0
Sun | Jun | 5 | 8 | 3729 | 0 | 0 | 0 | 0 | 0 | 0 | 0 | 0 | 1 | 1 | 0 | 0 | 0 | 0 | 0 | 0 | 0 | 0
Sun | Jun | 5 | 9 | 3730 | 0 | 0 | 0 | 0 | 0 | 0 | 0 | 0 | 1 | 1 | 0 | 0 | 0 | 0 | 0 | 0 | 0 | 0
Sun | Jun | 5 | 10 | 3731 | 0 | 0 | 0 | 0 | 0 | 0 | 0 | 0 | 1 | 1 | 0 | 0 | 0 | 0 | 0 | 0 | 0 | 0
Sun | Jun | 5 | 11 | 3732 | 0 | 0 | 0 | 0 | 0 | 0 | 0 | 0 | 1 | 1 | 0 | 0 | 0 | 0 | 0 | 0 | 0 | 0
Sun | Jun | 5 | 12 | 3733 | 0 | 0 | 0 | 0 | 0 | 0 | 0 | 0 | 1 | 1 | 0 | 0 | 0 | 0 | 0 | 0 | 0 | 0
Sun | Jun | 5 | 13 | 3734 | 0 | 0 | 0 | 0 | 0 | 0 | 0 | 0 | 1 | 1 | 0 | 0 | 0 | 0 | 0 | 0 | 0 | 0
Sun | Jun | 5 | 14 | 3735 | 0 | 0 | 0 | 0 | 0 | 0 | 0 | 0 | 1 | 1 | 0 | 0 | 0 | 0 | 0 | 0 | 0 | 0
Sun | Jun | 5 | 15 | 3736 | 0 | 0 | 0 | 0 | 0 | 0 | 0 | 0 | 1 | 1 | 0 | 0 | 0 | 0 | 0 | 0 | 0 | 0
Sun | Jun | 5 | 16 | 3737 | 0 | 0 | 0 | 0 | 0 | 0 | 0 | 0 | 1 | 1 | 0 | 0 | 0 | 0 | 0 | 0 | 0 | 0
Sun | Jun | 5 | 17 | 3738 | 0 | 0 | 0 | 0 | 0 | 0 | 0 | 0 | 1 | 1 | 0 | 0 | 0 | 0 | 0 | 0 | 0 | 0
Sun | Jun | 5 | 18 | 3739 | 0 | 0 | 0 | 0 | 0 | 0 | 0 | 0 | 1 | 1 | 0 | 0 | 0 | 0 | 0 | 0 | 0 | 0
Sun | Jun | 5 | 19 | 3740 | 0 | 0 | 0 | 0 | 0 | 0 | 0 | 0 | 1 | 1 | 0 | 0 | 0 | 0 | 0 | 0 | 0 | 0
Sun | Jun | 5 | 20 | 3741 | 0 | 0 | 0 | 0 | 0 | 0 | 0 | 0 | 1 | 1 | 0 | 0 | 0 | 0 | 0 | 0 | 0 | 0
Sun | Jun | 5 | 21 | 3742 | 0 | 0 | 0 | 0 | 0 | 0 | 0 | 0 | 1 | 1 | 0 | 0 | 0 | 0 | 0 | 0 | 0 | 0
Sun | Jun | 5 | 22 | 3743 | 0 | 0 | 0 | 0 | 0 | 0 | 0 | 0 | 1 | 1 | 0 | 0 | 0 | 0 | 0 | 0 | 0 | 0
Sun | Jun | 5 | 23 | 3744 | 0 | 0 | 0 | 0 | 0 | 0 | 0 | 0 | 1 | 1 | 0 | 0 | 0 | 0 | 0 | 0 | 0 | 0
Mon | Jun | 6 | 0 | 3745 | 0 | 0 | 0 | 0 | 0 | 0 | 0 | 0 | 1 | 1 | 0 | 0 | 0 | 0 | 0 | 0 | 0 | 0
Mon | Jun | 6 | 1 | 3746 | 0 | 0 | 0 | 0 | 0 | 0 | 0 | 0 | 1 | 1 | 0 | 0 | 0 | 0 | 0 | 0 | 0 | 0
Mon | Jun | 6 | 2 | 3747 | 0 | 0 | 0 | 0 | 0 | 0 | 0 | 0 | 1 | 1 | 0 | 0 | 0 | 0 | 0 | 0 | 0 | 0
Mon | Jun | 6 | 3 | 3748 | 0 | 0 | 0 | 0 | 0 | 0 | 0 | 0 | 1 | 1 | 0 | 0 | 0 | 0 | 0 | 0 | 0 | 0
Mon | Jun | 6 | 4 | 3749 | 0 | 0 | 0 | 0 | 0 | 0 | 0 | 0 | 1 | 1 | 0 | 0 | 0 | 0 | 0 | 0 | 0 | 0
Mon | Jun | 6 | 5 | 3750 | 0 | 0 | 0 | 0 | 0 | 0 | 0 | 0 | 1 | 1 | 0 | 0 | 0 | 0 | 0 | 0 | 0 | 0
Mon | Jun | 6 | 6 | 3751 | 0 | 0 | 0 | 0 | 0 | 0 | 0 | 0 | 1 | 1 | 0 | 0 | 0 | 0 | 0 | 0 | 0 | 0
Mon | Jun | 6 | 7 | 3752 | 0 | 0 | 0 | 0 | 0 | 0 | 0 | 1 | 0 | 1 | 0 | 0 | 0 | 0 | 0 | 0 | 0 | 0
Mon | Jun | 6 | 8 | 3753 | 0 | 0 | 0 | 0 | 0 | 0 | 0 | 1 | 0 | 1 | 0 | 0 | 0 | 0 | 0 | 0 | 0 | 0
Mon | Jun | 6 | 9 | 3754 | 0 | 0 | 0 | 0 | 0 | 0 | 0 | 1 | 0 | 1 | 0 | 0 | 0 | 0 | 0 | 0 | 0 | 0
Mon | Jun | 6 | 10 | 3755 | 0 | 0 | 0 | 0 | 0 | 0 | 0 | 1 | 0 | 1 | 0 | 0 | 0 | 0 | 0 | 0 | 0 | 0
Mon | Jun | 6 | 11 | 3756 | 0 | 0 | 0 | 0 | 0 | 0 | 0 | 1 | 0 | 1 | 0 | 0 | 0 | 0 | 0 | 0 | 0 | 0
Mon | Jun | 6 | 12 | 3757 | 0 | 0 | 0 | 0 | 0 | 0 | 0 | 1 | 0 | 1 | 0 | 0 | 0 | 0 | 0 | 0 | 0 | 0
Mon | Jun | 6 | 13 | 3758 | 0 | 0 | 0 | 0 | 0 | 0 | 1 | 0 | 0 | 1 | 0 | 0 | 0 | 0 | 0 | 0 | 0 | 0
Mon | Jun | 6 | 14 | 3759 | 0 | 0 | 0 | 0 | 0 | 0 | 1 | 0 | 0 | 1 | 0 | 0 | 0 | 0 | 0 | 0 | 0 | 0
Mon | Jun | 6 | 15 | 3760 | 0 | 0 | 0 | 0 | 0 | 0 | 1 | 0 | 0 | 1 | 0 | 0 | 0 | 0 | 0 | 0 | 0 | 0
Mon | Jun | 6 | 16 | 3761 | 0 | 0 | 0 | 0 | 0 | 0 | 1 | 0 | 0 | 1 | 0 | 0 | 0 | 0 | 0 | 0 | 0 | 0
Mon | Jun | 6 | 17 | 3762 | 0 | 0 | 0 | 0 | 0 | 0 | 1 | 0 | 0 | 1 | 0 | 0 | 0 | 0 | 0 | 0 | 0 | 0
Mon | Jun | 6 | 18 | 3763 | 0 | 0 | 0 | 0 | 0 | 0 | 1 | 0 | 0 | 1 | 0 | 0 | 0 | 0 | 0 | 0 | 0 | 0
Mon | Jun | 6 | 19 | 3764 | 0 | 0 | 0 | 0 | 0 | 0 | 0 | 1 | 0 | 1 | 0 | 0 | 0 | 0 | 0 | 0 | 0 | 0
Mon | Jun | 6 | 20 | 3765 | 0 | 0 | 0 | 0 | 0 | 0 | 0 | 1 | 0 | 1 | 0 | 0 | 0 | 0 | 0 | 0 | 0 | 0
Mon | Jun | 6 | 21 | 3766 | 0 | 0 | 0 | 0 | 0 | 0 | 0 | 1 | 0 | 1 | 0 | 0 | 0 | 0 | 0 | 0 | 0 | 0
Mon | Jun | 6 | 22 | 3767 | 0 | 0 | 0 | 0 | 0 | 0 | 0 | 0 | 1 | 1 | 0 | 0 | 0 | 0 | 0 | 0 | 0 | 0
Mon | Jun | 6 | 23 | 3768 | 0 | 0 | 0 | 0 | 0 | 0 | 0 | 0 | 1 | 1 | 0 | 0 | 0 | 0 | 0 | 0 | 0 | 0
Tue | Jun | 7 | 0 | 3769 | 0 | 0 | 0 | 0 | 0 | 0 | 0 | 0 | 1 | 1 | 0 | 0 | 0 | 0 | 0 | 0 | 0 | 0
Tue | Jun | 7 | 1 | 3770 | 0 | 0 | 0 | 0 | 0 | 0 | 0 | 0 | 1 | 1 | 0 | 0 | 0 | 0 | 0 | 0 | 0 | 0
Tue | Jun | 7 | 2 | 3771 | 0 | 0 | 0 | 0 | 0 | 0 | 0 | 0 | 1 | 1 | 0 | 0 | 0 | 0 | 0 | 0 | 0 | 0
Tue | Jun | 7 | 3 | 3772 | 0 | 0 | 0 | 0 | 0 | 0 | 0 | 0 | 1 | 1 | 0 | 0 | 0 | 0 | 0 | 0 | 0 | 0
Tue | Jun | 7 | 4 | 3773 | 0 | 0 | 0 | 0 | 0 | 0 | 0 | 0 | 1 | 1 | 0 | 0 | 0 | 0 | 0 | 0 | 0 | 0
Tue | Jun | 7 | 5 | 3774 | 0 | 0 | 0 | 0 | 0 | 0 | 0 | 0 | 1 | 1 | 0 | 0 | 0 | 0 | 0 | 0 | 0 | 0
Tue | Jun | 7 | 6 | 3775 | 0 | 0 | 0 | 0 | 0 | 0 | 0 | 0 | 1 | 1 | 0 | 0 | 0 | 0 | 0 | 0 | 0 | 0
Tue | Jun | 7 | 7 | 3776 | 0 | 0 | 0 | 0 | 0 | 0 | 0 | 1 | 0 | 1 | 0 | 0 | 0 | 0 | 0 | 0 | 0 | 0
Tue | Jun | 7 | 8 | 3777 | 0 | 0 | 0 | 0 | 0 | 0 | 0 | 1 | 0 | 1 | 0 | 0 | 0 | 0 | 0 | 0 | 0 | 0
Tue | Jun | 7 | 9 | 3778 | 0 | 0 | 0 | 0 | 0 | 0 | 0 | 1 | 0 | 1 | 0 | 0 | 0 | 0 | 0 | 0 | 0 | 0
Tue | Jun | 7 | 10 | 3779 | 0 | 0 | 0 | 0 | 0 | 0 | 0 | 1 | 0 | 1 | 0 | 0 | 0 | 0 | 0 | 0 | 0 | 0
Tue | Jun | 7 | 11 | 3780 | 0 | 0 | 0 | 0 | 0 | 0 | 0 | 1 | 0 | 1 | 0 | 0 | 0 | 0 | 0 | 0 | 0 | 0
Tue | Jun | 7 | 12 | 3781 | 0 | 0 | 0 | 0 | 0 | 0 | 0 | 1 | 0 | 1 | 0 | 0 | 0 | 0 | 0 | 0 | 0 | 0
Tue | Jun | 7 | 13 | 3782 | 0 | 0 | 0 | 0 | 0 | 0 | 1 | 0 | 0 | 1 | 0 | 0 | 0 | 0 | 0 | 0 | 0 | 0
Tue | Jun | 7 | 14 | 3783 | 0 | 0 | 0 | 0 | 0 | 0 | 1 | 0 | 0 | 1 | 0 | 0 | 0 | 0 | 0 | 0 | 0 | 0
Tue | Jun | 7 | 15 | 3784 | 0 | 0 | 0 | 0 | 0 | 0 | 1 | 0 | 0 | 1 | 0 | 0 | 0 | 0 | 0 | 0 | 0 | 0
Tue | Jun | 7 | 16 | 3785 | 0 | 0 | 0 | 0 | 0 | 0 | 1 | 0 | 0 | 1 | 0 | 0 | 0 | 0 | 0 | 0 | 0 | 0
Tue | Jun | 7 | 17 | 3786 | 0 | 0 | 0 | 0 | 0 | 0 | 1 | 0 | 0 | 1 | 0 | 0 | 0 | 0 | 0 | 0 | 0 | 0
Tue | Jun | 7 | 18 | 3787 | 0 | 0 | 0 | 0 | 0 | 0 | 1 | 0 | 0 | 1 | 0 | 0 | 0 | 0 | 0 | 0 | 0 | 0
Tue | Jun | 7 | 19 | 3788 | 0 | 0 | 0 | 0 | 0 | 0 | 0 | 1 | 0 | 1 | 0 | 0 | 0 | 0 | 0 | 0 | 0 | 0
Tue | Jun | 7 | 20 | 3789 | 0 | 0 | 0 | 0 | 0 | 0 | 0 | 1 | 0 | 1 | 0 | 0 | 0 | 0 | 0 | 0 | 0 | 0
Tue | Jun | 7 | 21 | 3790 | 0 | 0 | 0 | 0 | 0 | 0 | 0 | 1 | 0 | 1 | 0 | 0 | 0 | 0 | 0 | 0 | 0 | 0
Tue | Jun | 7 | 22 | 3791 | 0 | 0 | 0 | 0 | 0 | 0 | 0 | 0 | 1 | 1 | 0 | 0 | 0 | 0 | 0 | 0 | 0 | 0
Tue | Jun | 7 | 23 | 3792 | 0 | 0 | 0 | 0 | 0 | 0 | 0 | 0 | 1 | 1 | 0 | 0 | 0 | 0 | 0 | 0 | 0 | 0
Wed | Jun | 8 | 0 | 3793 | 0 | 0 | 0 | 0 | 0 | 0 | 0 | 0 | 1 | 1 | 0 | 0 | 0 | 0 | 0 | 0 | 0 | 0
Wed | Jun | 8 | 1 | 3794 | 0 | 0 | 0 | 0 | 0 | 0 | 0 | 0 | 1 | 1 | 0 | 0 | 0 | 0 | 0 | 0 | 0 | 0
Wed | Jun | 8 | 2 | 3795 | 0 | 0 | 0 | 0 | 0 | 0 | 0 | 0 | 1 | 1 | 0 | 0 | 0 | 0 | 0 | 0 | 0 | 0
Wed | Jun | 8 | 3 | 3796 | 0 | 0 | 0 | 0 | 0 | 0 | 0 | 0 | 1 | 1 | 0 | 0 | 0 | 0 | 0 | 0 | 0 | 0
Wed | Jun | 8 | 4 | 3797 | 0 | 0 | 0 | 0 | 0 | 0 | 0 | 0 | 1 | 1 | 0 | 0 | 0 | 0 | 0 | 0 | 0 | 0
Wed | Jun | 8 | 5 | 3798 | 0 | 0 | 0 | 0 | 0 | 0 | 0 | 0 | 1 | 1 | 0 | 0 | 0 | 0 | 0 | 0 | 0 | 0
Wed | Jun | 8 | 6 | 3799 | 0 | 0 | 0 | 0 | 0 | 0 | 0 | 0 | 1 | 1 | 0 | 0 | 0 | 0 | 0 | 0 | 0 | 0
Wed | Jun | 8 | 7 | 3800 | 0 | 0 | 0 | 0 | 0 | 0 | 0 | 1 | 0 | 1 | 0 | 0 | 0 | 0 | 0 | 0 | 0 | 0
Wed | Jun | 8 | 8 | 3801 | 0 | 0 | 0 | 0 | 0 | 0 | 0 | 1 | 0 | 1 | 0 | 0 | 0 | 0 | 0 | 0 | 0 | 0
Wed | Jun | 8 | 9 | 3802 | 0 | 0 | 0 | 0 | 0 | 0 | 0 | 1 | 0 | 1 | 0 | 0 | 0 | 0 | 0 | 0 | 0 | 0
Wed | Jun | 8 | 10 | 3803 | 0 | 0 | 0 | 0 | 0 | 0 | 0 | 1 | 0 | 1 | 0 | 0 | 0 | 0 | 0 | 0 | 0 | 0
Wed | Jun | 8 | 11 | 3804 | 0 | 0 | 0 | 0 | 0 | 0 | 0 | 1 | 0 | 1 | 0 | 0 | 0 | 0 | 0 | 0 | 0 | 0
Wed | Jun | 8 | 12 | 3805 | 0 | 0 | 0 | 0 | 0 | 0 | 0 | 1 | 0 | 1 | 0 | 0 | 0 | 0 | 0 | 0 | 0 | 0
Wed | Jun | 8 | 13 | 3806 | 0 | 0 | 0 | 0 | 0 | 0 | 1 | 0 | 0 | 1 | 0 | 0 | 0 | 0 | 0 | 0 | 0 | 0
Wed | Jun | 8 | 14 | 3807 | 0 | 0 | 0 | 0 | 0 | 0 | 1 | 0 | 0 | 1 | 0 | 0 | 0 | 0 | 0 | 0 | 0 | 0
Wed | Jun | 8 | 15 | 3808 | 0 | 0 | 0 | 0 | 0 | 0 | 1 | 0 | 0 | 1 | 0 | 0 | 0 | 0 | 0 | 0 | 0 | 0
Wed | Jun | 8 | 16 | 3809 | 0 | 0 | 0 | 0 | 0 | 0 | 1 | 0 | 0 | 1 | 0 | 0 | 0 | 0 | 0 | 0 | 0 | 0
Wed | Jun | 8 | 17 | 3810 | 0 | 0 | 0 | 0 | 0 | 0 | 1 | 0 | 0 | 1 | 0 | 0 | 0 | 0 | 0 | 0 | 0 | 0
Wed | Jun | 8 | 18 | 3811 | 0 | 0 | 0 | 0 | 0 | 0 | 1 | 0 | 0 | 1 | 0 | 0 | 0 | 0 | 0 | 0 | 0 | 0
Wed | Jun | 8 | 19 | 3812 | 0 | 0 | 0 | 0 | 0 | 0 | 0 | 1 | 0 | 1 | 0 | 0 | 0 | 0 | 0 | 0 | 0 | 0
Wed | Jun | 8 | 20 | 3813 | 0 | 0 | 0 | 0 | 0 | 0 | 0 | 1 | 0 | 1 | 0 | 0 | 0 | 0 | 0 | 0 | 0 | 0
Wed | Jun | 8 | 21 | 3814 | 0 | 0 | 0 | 0 | 0 | 0 | 0 | 1 | 0 | 1 | 0 | 0 | 0 | 0 | 0 | 0 | 0 | 0
Wed | Jun | 8 | 22 | 3815 | 0 | 0 | 0 | 0 | 0 | 0 | 0 | 0 | 1 | 1 | 0 | 0 | 0 | 0 | 0 | 0 | 0 | 0
Wed | Jun | 8 | 23 | 3816 | 0 | 0 | 0 | 0 | 0 | 0 | 0 | 0 | 1 | 1 | 0 | 0 | 0 | 0 | 0 | 0 | 0 | 0
Thu | Jun | 9 | 0 | 3817 | 0 | 0 | 0 | 0 | 0 | 0 | 0 | 0 | 1 | 1 | 0 | 0 | 0 | 0 | 0 | 0 | 0 | 0
Thu | Jun | 9 | 1 | 3818 | 0 | 0 | 0 | 0 | 0 | 0 | 0 | 0 | 1 | 1 | 0 | 0 | 0 | 0 | 0 | 0 | 0 | 0
Thu | Jun | 9 | 2 | 3819 | 0 | 0 | 0 | 0 | 0 | 0 | 0 | 0 | 1 | 1 | 0 | 0 | 0 | 0 | 0 | 0 | 0 | 0
Thu | Jun | 9 | 3 | 3820 | 0 | 0 | 0 | 0 | 0 | 0 | 0 | 0 | 1 | 1 | 0 | 0 | 0 | 0 | 0 | 0 | 0 | 0
Thu | Jun | 9 | 4 | 3821 | 0 | 0 | 0 | 0 | 0 | 0 | 0 | 0 | 1 | 1 | 0 | 0 | 0 | 0 | 0 | 0 | 0 | 0
Thu | Jun | 9 | 5 | 3822 | 0 | 0 | 0 | 0 | 0 | 0 | 0 | 0 | 1 | 1 | 0 | 0 | 0 | 0 | 0 | 0 | 0 | 0
Thu | Jun | 9 | 6 | 3823 | 0 | 0 | 0 | 0 | 0 | 0 | 0 | 0 | 1 | 1 | 0 | 0 | 0 | 0 | 0 | 0 | 0 | 0
Thu | Jun | 9 | 7 | 3824 | 0 | 0 | 0 | 0 | 0 | 0 | 0 | 1 | 0 | 1 | 0 | 0 | 0 | 0 | 0 | 0 | 0 | 0
Thu | Jun | 9 | 8 | 3825 | 0 | 0 | 0 | 0 | 0 | 0 | 0 | 1 | 0 | 1 | 0 | 0 | 0 | 0 | 0 | 0 | 0 | 0
Thu | Jun | 9 | 9 | 3826 | 0 | 0 | 0 | 0 | 0 | 0 | 0 | 1 | 0 | 1 | 0 | 0 | 0 | 0 | 0 | 0 | 0 | 0
Thu | Jun | 9 | 10 | 3827 | 0 | 0 | 0 | 0 | 0 | 0 | 0 | 1 | 0 | 1 | 0 | 0 | 0 | 0 | 0 | 0 | 0 | 0
Thu | Jun | 9 | 11 | 3828 | 0 | 0 | 0 | 0 | 0 | 0 | 0 | 1 | 0 | 1 | 0 | 0 | 0 | 0 | 0 | 0 | 0 | 0
Thu | Jun | 9 | 12 | 3829 | 0 | 0 | 0 | 0 | 0 | 0 | 0 | 1 | 0 | 1 | 0 | 0 | 0 | 0 | 0 | 0 | 0 | 0
Thu | Jun | 9 | 13 | 3830 | 0 | 0 | 0 | 0 | 0 | 0 | 1 | 0 | 0 | 1 | 0 | 0 | 0 | 0 | 0 | 0 | 0 | 0
Thu | Jun | 9 | 14 | 3831 | 0 | 0 | 0 | 0 | 0 | 0 | 1 | 0 | 0 | 1 | 0 | 0 | 0 | 0 | 0 | 0 | 0 | 0
Thu | Jun | 9 | 15 | 3832 | 0 | 0 | 0 | 0 | 0 | 0 | 1 | 0 | 0 | 1 | 0 | 0 | 0 | 0 | 0 | 0 | 0 | 0
Thu | Jun | 9 | 16 | 3833 | 0 | 0 | 0 | 0 | 0 | 0 | 1 | 0 | 0 | 1 | 0 | 0 | 0 | 0 | 0 | 0 | 0 | 0
Thu | Jun | 9 | 17 | 3834 | 0 | 0 | 0 | 0 | 0 | 0 | 1 | 0 | 0 | 1 | 0 | 0 | 0 | 0 | 0 | 0 | 0 | 0
Thu | Jun | 9 | 18 | 3835 | 0 | 0 | 0 | 0 | 0 | 0 | 1 | 0 | 0 | 1 | 0 | 0 | 0 | 0 | 0 | 0 | 0 | 0
Thu | Jun | 9 | 19 | 3836 | 0 | 0 | 0 | 0 | 0 | 0 | 0 | 1 | 0 | 1 | 0 | 0 | 0 | 0 | 0 | 0 | 0 | 0
Thu | Jun | 9 | 20 | 3837 | 0 | 0 | 0 | 0 | 0 | 0 | 0 | 1 | 0 | 1 | 0 | 0 | 0 | 0 | 0 | 0 | 0 | 0
Thu | Jun | 9 | 21 | 3838 | 0 | 0 | 0 | 0 | 0 | 0 | 0 | 1 | 0 | 1 | 0 | 0 | 0 | 0 | 0 | 0 | 0 | 0
Thu | Jun | 9 | 22 | 3839 | 0 | 0 | 0 | 0 | 0 | 0 | 0 | 0 | 1 | 1 | 0 | 0 | 0 | 0 | 0 | 0 | 0 | 0
Thu | Jun | 9 | 23 | 3840 | 0 | 0 | 0 | 0 | 0 | 0 | 0 | 0 | 1 | 1 | 0 | 0 | 0 | 0 | 0 | 0 | 0 | 0
Fri | Jun | 10 | 0 | 3841 | 0 | 0 | 0 | 0 | 0 | 0 | 0 | 0 | 1 | 1 | 0 | 0 | 0 | 0 | 0 | 0 | 0 | 0
Fri | Jun | 10 | 1 | 3842 | 0 | 0 | 0 | 0 | 0 | 0 | 0 | 0 | 1 | 1 | 0 | 0 | 0 | 0 | 0 | 0 | 0 | 0
Fri | Jun | 10 | 2 | 3843 | 0 | 0 | 0 | 0 | 0 | 0 | 0 | 0 | 1 | 1 | 0 | 0 | 0 | 0 | 0 | 0 | 0 | 0
Fri | Jun | 10 | 3 | 3844 | 0 | 0 | 0 | 0 | 0 | 0 | 0 | 0 | 1 | 1 | 0 | 0 | 0 | 0 | 0 | 0 | 0 | 0
Fri | Jun | 10 | 4 | 3845 | 0 | 0 | 0 | 0 | 0 | 0 | 0 | 0 | 1 | 1 | 0 | 0 | 0 | 0 | 0 | 0 | 0 | 0
Fri | Jun | 10 | 5 | 3846 | 0 | 0 | 0 | 0 | 0 | 0 | 0 | 0 | 1 | 1 | 0 | 0 | 0 | 0 | 0 | 0 | 0 | 0
Fri | Jun | 10 | 6 | 3847 | 0 | 0 | 0 | 0 | 0 | 0 | 0 | 0 | 1 | 1 | 0 | 0 | 0 | 0 | 0 | 0 | 0 | 0
Fri | Jun | 10 | 7 | 3848 | 0 | 0 | 0 | 0 | 0 | 0 | 0 | 1 | 0 | 1 | 0 | 0 | 0 | 0 | 0 | 0 | 0 | 0
Fri | Jun | 10 | 8 | 3849 | 0 | 0 | 0 | 0 | 0 | 0 | 0 | 1 | 0 | 1 | 0 | 0 | 0 | 0 | 0 | 0 | 0 | 0
Fri | Jun | 10 | 9 | 3850 | 0 | 0 | 0 | 0 | 0 | 0 | 0 | 1 | 0 | 1 | 0 | 0 | 0 | 0 | 0 | 0 | 0 | 0
Fri | Jun | 10 | 10 | 3851 | 0 | 0 | 0 | 0 | 0 | 0 | 0 | 1 | 0 | 1 | 0 | 0 | 0 | 0 | 0 | 0 | 0 | 0
Fri | Jun | 10 | 11 | 3852 | 0 | 0 | 0 | 0 | 0 | 0 | 0 | 1 | 0 | 1 | 0 | 0 | 0 | 0 | 0 | 0 | 0 | 0
Fri | Jun | 10 | 12 | 3853 | 0 | 0 | 0 | 0 | 0 | 0 | 0 | 1 | 0 | 1 | 0 | 0 | 0 | 0 | 0 | 0 | 0 | 0
Fri | Jun | 10 | 13 | 3854 | 0 | 0 | 0 | 0 | 0 | 0 | 1 | 0 | 0 | 1 | 0 | 0 | 0 | 0 | 0 | 0 | 0 | 0
Fri | Jun | 10 | 14 | 3855 | 0 | 0 | 0 | 0 | 0 | 0 | 1 | 0 | 0 | 1 | 0 | 0 | 0 | 0 | 0 | 0 | 0 | 0
Fri | Jun | 10 | 15 | 3856 | 0 | 0 | 0 | 0 | 0 | 0 | 1 | 0 | 0 | 1 | 0 | 0 | 0 | 0 | 0 | 0 | 0 | 0
Fri | Jun | 10 | 16 | 3857 | 0 | 0 | 0 | 0 | 0 | 0 | 1 | 0 | 0 | 1 | 0 | 0 | 0 | 0 | 0 | 0 | 0 | 0
Fri | Jun | 10 | 17 | 3858 | 0 | 0 | 0 | 0 | 0 | 0 | 1 | 0 | 0 | 1 | 0 | 0 | 0 | 0 | 0 | 0 | 0 | 0
Fri | Jun | 10 | 18 | 3859 | 0 | 0 | 0 | 0 | 0 | 0 | 1 | 0 | 0 | 1 | 0 | 0 | 0 | 0 | 0 | 0 | 0 | 0
Fri | Jun | 10 | 19 | 3860 | 0 | 0 | 0 | 0 | 0 | 0 | 0 | 1 | 0 | 1 | 0 | 0 | 0 | 0 | 0 | 0 | 0 | 0
Fri | Jun | 10 | 20 | 3861 | 0 | 0 | 0 | 0 | 0 | 0 | 0 | 1 | 0 | 1 | 0 | 0 | 0 | 0 | 0 | 0 | 0 | 0
Fri | Jun | 10 | 21 | 3862 | 0 | 0 | 0 | 0 | 0 | 0 | 0 | 1 | 0 | 1 | 0 | 0 | 0 | 0 | 0 | 0 | 0 | 0
Fri | Jun | 10 | 22 | 3863 | 0 | 0 | 0 | 0 | 0 | 0 | 0 | 0 | 1 | 1 | 0 | 0 | 0 | 0 | 0 | 0 | 0 | 0
Fri | Jun | 10 | 23 | 3864 | 0 | 0 | 0 | 0 | 0 | 0 | 0 | 0 | 1 | 1 | 0 | 0 | 0 | 0 | 0 | 0 | 0 | 0
Sat | Jun | 11 | 0 | 3865 | 0 | 0 | 0 | 0 | 0 | 0 | 0 | 0 | 1 | 1 | 0 | 0 | 0 | 0 | 0 | 0 | 0 | 0
Sat | Jun | 11 | 1 | 3866 | 0 | 0 | 0 | 0 | 0 | 0 | 0 | 0 | 1 | 1 | 0 | 0 | 0 | 0 | 0 | 0 | 0 | 0
Sat | Jun | 11 | 2 | 3867 | 0 | 0 | 0 | 0 | 0 | 0 | 0 | 0 | 1 | 1 | 0 | 0 | 0 | 0 | 0 | 0 | 0 | 0
Sat | Jun | 11 | 3 | 3868 | 0 | 0 | 0 | 0 | 0 | 0 | 0 | 0 | 1 | 1 | 0 | 0 | 0 | 0 | 0 | 0 | 0 | 0
Sat | Jun | 11 | 4 | 3869 | 0 | 0 | 0 | 0 | 0 | 0 | 0 | 0 | 1 | 1 | 0 | 0 | 0 | 0 | 0 | 0 | 0 | 0
Sat | Jun | 11 | 5 | 3870 | 0 | 0 | 0 | 0 | 0 | 0 | 0 | 0 | 1 | 1 | 0 | 0 | 0 | 0 | 0 | 0 | 0 | 0
Sat | Jun | 11 | 6 | 3871 | 0 | 0 | 0 | 0 | 0 | 0 | 0 | 0 | 1 | 1 | 0 | 0 | 0 | 0 | 0 | 0 | 0 | 0
Sat | Jun | 11 | 7 | 3872 | 0 | 0 | 0 | 0 | 0 | 0 | 0 | 0 | 1 | 1 | 0 | 0 | 0 | 0 | 0 | 0 | 0 | 0
Sat | Jun | 11 | 8 | 3873 | 0 | 0 | 0 | 0 | 0 | 0 | 0 | 0 | 1 | 1 | 0 | 0 | 0 | 0 | 0 | 0 | 0 | 0
Sat | Jun | 11 | 9 | 3874 | 0 | 0 | 0 | 0 | 0 | 0 | 0 | 0 | 1 | 1 | 0 | 0 | 0 | 0 | 0 | 0 | 0 | 0
Sat | Jun | 11 | 10 | 3875 | 0 | 0 | 0 | 0 | 0 | 0 | 0 | 0 | 1 | 1 | 0 | 0 | 0 | 0 | 0 | 0 | 0 | 0
Sat | Jun | 11 | 11 | 3876 | 0 | 0 | 0 | 0 | 0 | 0 | 0 | 0 | 1 | 1 | 0 | 0 | 0 | 0 | 0 | 0 | 0 | 0
Sat | Jun | 11 | 12 | 3877 | 0 | 0 | 0 | 0 | 0 | 0 | 0 | 0 | 1 | 1 | 0 | 0 | 0 | 0 | 0 | 0 | 0 | 0
Sat | Jun | 11 | 13 | 3878 | 0 | 0 | 0 | 0 | 0 | 0 | 0 | 0 | 1 | 1 | 0 | 0 | 0 | 0 | 0 | 0 | 0 | 0
Sat | Jun | 11 | 14 | 3879 | 0 | 0 | 0 | 0 | 0 | 0 | 0 | 0 | 1 | 1 | 0 | 0 | 0 | 0 | 0 | 0 | 0 | 0
Sat | Jun | 11 | 15 | 3880 | 0 | 0 | 0 | 0 | 0 | 0 | 0 | 0 | 1 | 1 | 0 | 0 | 0 | 0 | 0 | 0 | 0 | 0
Sat | Jun | 11 | 16 | 3881 | 0 | 0 | 0 | 0 | 0 | 0 | 0 | 0 | 1 | 1 | 0 | 0 | 0 | 0 | 0 | 0 | 0 | 0
Sat | Jun | 11 | 17 | 3882 | 0 | 0 | 0 | 0 | 0 | 0 | 0 | 0 | 1 | 1 | 0 | 0 | 0 | 0 | 0 | 0 | 0 | 0
Sat | Jun | 11 | 18 | 3883 | 0 | 0 | 0 | 0 | 0 | 0 | 0 | 0 | 1 | 1 | 0 | 0 | 0 | 0 | 0 | 0 | 0 | 0
Sat | Jun | 11 | 19 | 3884 | 0 | 0 | 0 | 0 | 0 | 0 | 0 | 0 | 1 | 1 | 0 | 0 | 0 | 0 | 0 | 0 | 0 | 0
Sat | Jun | 11 | 20 | 3885 | 0 | 0 | 0 | 0 | 0 | 0 | 0 | 0 | 1 | 1 | 0 | 0 | 0 | 0 | 0 | 0 | 0 | 0
Sat | Jun | 11 | 21 | 3886 | 0 | 0 | 0 | 0 | 0 | 0 | 0 | 0 | 1 | 1 | 0 | 0 | 0 | 0 | 0 | 0 | 0 | 0
Sat | Jun | 11 | 22 | 3887 | 0 | 0 | 0 | 0 | 0 | 0 | 0 | 0 | 1 | 1 | 0 | 0 | 0 | 0 | 0 | 0 | 0 | 0
Sat | Jun | 11 | 23 | 3888 | 0 | 0 | 0 | 0 | 0 | 0 | 0 | 0 | 1 | 1 | 0 | 0 | 0 | 0 | 0 | 0 | 0 | 0
Sun | Jun | 12 | 0 | 3889 | 0 | 0 | 0 | 0 | 0 | 0 | 0 | 0 | 1 | 1 | 0 | 0 | 0 | 0 | 0 | 0 | 0 | 0
Sun | Jun | 12 | 1 | 3890 | 0 | 0 | 0 | 0 | 0 | 0 | 0 | 0 | 1 | 1 | 0 | 0 | 0 | 0 | 0 | 0 | 0 | 0
Sun | Jun | 12 | 2 | 3891 | 0 | 0 | 0 | 0 | 0 | 0 | 0 | 0 | 1 | 1 | 0 | 0 | 0 | 0 | 0 | 0 | 0 | 0
Sun | Jun | 12 | 3 | 3892 | 0 | 0 | 0 | 0 | 0 | 0 | 0 | 0 | 1 | 1 | 0 | 0 | 0 | 0 | 0 | 0 | 0 | 0
Sun | Jun | 12 | 4 | 3893 | 0 | 0 | 0 | 0 | 0 | 0 | 0 | 0 | 1 | 1 | 0 | 0 | 0 | 0 | 0 | 0 | 0 | 0
Sun | Jun | 12 | 5 | 3894 | 0 | 0 | 0 | 0 | 0 | 0 | 0 | 0 | 1 | 1 | 0 | 0 | 0 | 0 | 0 | 0 | 0 | 0
Sun | Jun | 12 | 6 | 3895 | 0 | 0 | 0 | 0 | 0 | 0 | 0 | 0 | 1 | 1 | 0 | 0 | 0 | 0 | 0 | 0 | 0 | 0
Sun | Jun | 12 | 7 | 3896 | 0 | 0 | 0 | 0 | 0 | 0 | 0 | 0 | 1 | 1 | 0 | 0 | 0 | 0 | 0 | 0 | 0 | 0
Sun | Jun | 12 | 8 | 3897 | 0 | 0 | 0 | 0 | 0 | 0 | 0 | 0 | 1 | 1 | 0 | 0 | 0 | 0 | 0 | 0 | 0 | 0
Sun | Jun | 12 | 9 | 3898 | 0 | 0 | 0 | 0 | 0 | 0 | 0 | 0 | 1 | 1 | 0 | 0 | 0 | 0 | 0 | 0 | 0 | 0
Sun | Jun | 12 | 10 | 3899 | 0 | 0 | 0 | 0 | 0 | 0 | 0 | 0 | 1 | 1 | 0 | 0 | 0 | 0 | 0 | 0 | 0 | 0
Sun | Jun | 12 | 11 | 3900 | 0 | 0 | 0 | 0 | 0 | 0 | 0 | 0 | 1 | 1 | 0 | 0 | 0 | 0 | 0 | 0 | 0 | 0
Sun | Jun | 12 | 12 | 3901 | 0 | 0 | 0 | 0 | 0 | 0 | 0 | 0 | 1 | 1 | 0 | 0 | 0 | 0 | 0 | 0 | 0 | 0
Sun | Jun | 12 | 13 | 3902 | 0 | 0 | 0 | 0 | 0 | 0 | 0 | 0 | 1 | 1 | 0 | 0 | 0 | 0 | 0 | 0 | 0 | 0
Sun | Jun | 12 | 14 | 3903 | 0 | 0 | 0 | 0 | 0 | 0 | 0 | 0 | 1 | 1 | 0 | 0 | 0 | 0 | 0 | 0 | 0 | 0
Sun | Jun | 12 | 15 | 3904 | 0 | 0 | 0 | 0 | 0 | 0 | 0 | 0 | 1 | 1 | 0 | 0 | 0 | 0 | 0 | 0 | 0 | 0
Sun | Jun | 12 | 16 | 3905 | 0 | 0 | 0 | 0 | 0 | 0 | 0 | 0 | 1 | 1 | 0 | 0 | 0 | 0 | 0 | 0 | 0 | 0
Sun | Jun | 12 | 17 | 3906 | 0 | 0 | 0 | 0 | 0 | 0 | 0 | 0 | 1 | 1 | 0 | 0 | 0 | 0 | 0 | 0 | 0 | 0
Sun | Jun | 12 | 18 | 3907 | 0 | 0 | 0 | 0 | 0 | 0 | 0 | 0 | 1 | 1 | 0 | 0 | 0 | 0 | 0 | 0 | 0 | 0
Sun | Jun | 12 | 19 | 3908 | 0 | 0 | 0 | 0 | 0 | 0 | 0 | 0 | 1 | 1 | 0 | 0 | 0 | 0 | 0 | 0 | 0 | 0
Sun | Jun | 12 | 20 | 3909 | 0 | 0 | 0 | 0 | 0 | 0 | 0 | 0 | 1 | 1 | 0 | 0 | 0 | 0 | 0 | 0 | 0 | 0
Sun | Jun | 12 | 21 | 3910 | 0 | 0 | 0 | 0 | 0 | 0 | 0 | 0 | 1 | 1 | 0 | 0 | 0 | 0 | 0 | 0 | 0 | 0
Sun | Jun | 12 | 22 | 3911 | 0 | 0 | 0 | 0 | 0 | 0 | 0 | 0 | 1 | 1 | 0 | 0 | 0 | 0 | 0 | 0 | 0 | 0
Sun | Jun | 12 | 23 | 3912 | 0 | 0 | 0 | 0 | 0 | 0 | 0 | 0 | 1 | 1 | 0 | 0 | 0 | 0 | 0 | 0 | 0 | 0
Mon | Jun | 13 | 0 | 3913 | 0 | 0 | 0 | 0 | 0 | 0 | 0 | 0 | 1 | 1 | 0 | 0 | 0 | 0 | 0 | 0 | 0 | 0
Mon | Jun | 13 | 1 | 3914 | 0 | 0 | 0 | 0 | 0 | 0 | 0 | 0 | 1 | 1 | 0 | 0 | 0 | 0 | 0 | 0 | 0 | 0
Mon | Jun | 13 | 2 | 3915 | 0 | 0 | 0 | 0 | 0 | 0 | 0 | 0 | 1 | 1 | 0 | 0 | 0 | 0 | 0 | 0 | 0 | 0
Mon | Jun | 13 | 3 | 3916 | 0 | 0 | 0 | 0 | 0 | 0 | 0 | 0 | 1 | 1 | 0 | 0 | 0 | 0 | 0 | 0 | 0 | 0
Mon | Jun | 13 | 4 | 3917 | 0 | 0 | 0 | 0 | 0 | 0 | 0 | 0 | 1 | 1 | 0 | 0 | 0 | 0 | 0 | 0 | 0 | 0
Mon | Jun | 13 | 5 | 3918 | 0 | 0 | 0 | 0 | 0 | 0 | 0 | 0 | 1 | 1 | 0 | 0 | 0 | 0 | 0 | 0 | 0 | 0
Mon | Jun | 13 | 6 | 3919 | 0 | 0 | 0 | 0 | 0 | 0 | 0 | 0 | 1 | 1 | 0 | 0 | 0 | 0 | 0 | 0 | 0 | 0
Mon | Jun | 13 | 7 | 3920 | 0 | 0 | 0 | 0 | 0 | 0 | 0 | 1 | 0 | 1 | 0 | 0 | 0 | 0 | 0 | 0 | 0 | 0
Mon | Jun | 13 | 8 | 3921 | 0 | 0 | 0 | 0 | 0 | 0 | 0 | 1 | 0 | 1 | 0 | 0 | 0 | 0 | 0 | 0 | 0 | 0
Mon | Jun | 13 | 9 | 3922 | 0 | 0 | 0 | 0 | 0 | 0 | 0 | 1 | 0 | 1 | 0 | 0 | 0 | 0 | 0 | 0 | 0 | 0
Mon | Jun | 13 | 10 | 3923 | 0 | 0 | 0 | 0 | 0 | 0 | 0 | 1 | 0 | 1 | 0 | 0 | 0 | 0 | 0 | 0 | 0 | 0
Mon | Jun | 13 | 11 | 3924 | 0 | 0 | 0 | 0 | 0 | 0 | 0 | 1 | 0 | 1 | 0 | 0 | 0 | 0 | 0 | 0 | 0 | 0
Mon | Jun | 13 | 12 | 3925 | 0 | 0 | 0 | 0 | 0 | 0 | 0 | 1 | 0 | 1 | 0 | 0 | 0 | 0 | 0 | 0 | 0 | 0
Mon | Jun | 13 | 13 | 3926 | 0 | 0 | 0 | 0 | 0 | 0 | 1 | 0 | 0 | 1 | 0 | 0 | 0 | 0 | 0 | 0 | 0 | 0
Mon | Jun | 13 | 14 | 3927 | 0 | 0 | 0 | 0 | 0 | 0 | 1 | 0 | 0 | 1 | 0 | 0 | 0 | 0 | 0 | 0 | 0 | 0
Mon | Jun | 13 | 15 | 3928 | 0 | 0 | 0 | 0 | 0 | 0 | 1 | 0 | 0 | 1 | 0 | 0 | 0 | 0 | 0 | 0 | 0 | 0
Mon | Jun | 13 | 16 | 3929 | 0 | 0 | 0 | 0 | 0 | 0 | 1 | 0 | 0 | 1 | 0 | 0 | 0 | 0 | 0 | 0 | 0 | 0
Mon | Jun | 13 | 17 | 3930 | 0 | 0 | 0 | 0 | 0 | 0 | 1 | 0 | 0 | 1 | 0 | 0 | 0 | 0 | 0 | 0 | 0 | 0
Mon | Jun | 13 | 18 | 3931 | 0 | 0 | 0 | 0 | 0 | 0 | 1 | 0 | 0 | 1 | 0 | 0 | 0 | 0 | 0 | 0 | 0 | 0
Mon | Jun | 13 | 19 | 3932 | 0 | 0 | 0 | 0 | 0 | 0 | 0 | 1 | 0 | 1 | 0 | 0 | 0 | 0 | 0 | 0 | 0 | 0
Mon | Jun | 13 | 20 | 3933 | 0 | 0 | 0 | 0 | 0 | 0 | 0 | 1 | 0 | 1 | 0 | 0 | 0 | 0 | 0 | 0 | 0 | 0
Mon | Jun | 13 | 21 | 3934 | 0 | 0 | 0 | 0 | 0 | 0 | 0 | 1 | 0 | 1 | 0 | 0 | 0 | 0 | 0 | 0 | 0 | 0
Mon | Jun | 13 | 22 | 3935 | 0 | 0 | 0 | 0 | 0 | 0 | 0 | 0 | 1 | 1 | 0 | 0 | 0 | 0 | 0 | 0 | 0 | 0
Mon | Jun | 13 | 23 | 3936 | 0 | 0 | 0 | 0 | 0 | 0 | 0 | 0 | 1 | 1 | 0 | 0 | 0 | 0 | 0 | 0 | 0 | 0
Tue | Jun | 14 | 0 | 3937 | 0 | 0 | 0 | 0 | 0 | 0 | 0 | 0 | 1 | 1 | 0 | 0 | 0 | 0 | 0 | 0 | 0 | 0
Tue | Jun | 14 | 1 | 3938 | 0 | 0 | 0 | 0 | 0 | 0 | 0 | 0 | 1 | 1 | 0 | 0 | 0 | 0 | 0 | 0 | 0 | 0
Tue | Jun | 14 | 2 | 3939 | 0 | 0 | 0 | 0 | 0 | 0 | 0 | 0 | 1 | 1 | 0 | 0 | 0 | 0 | 0 | 0 | 0 | 0
Tue | Jun | 14 | 3 | 3940 | 0 | 0 | 0 | 0 | 0 | 0 | 0 | 0 | 1 | 1 | 0 | 0 | 0 | 0 | 0 | 0 | 0 | 0
Tue | Jun | 14 | 4 | 3941 | 0 | 0 | 0 | 0 | 0 | 0 | 0 | 0 | 1 | 1 | 0 | 0 | 0 | 0 | 0 | 0 | 0 | 0
Tue | Jun | 14 | 5 | 3942 | 0 | 0 | 0 | 0 | 0 | 0 | 0 | 0 | 1 | 1 | 0 | 0 | 0 | 0 | 0 | 0 | 0 | 0
Tue | Jun | 14 | 6 | 3943 | 0 | 0 | 0 | 0 | 0 | 0 | 0 | 0 | 1 | 1 | 0 | 0 | 0 | 0 | 0 | 0 | 0 | 0
Tue | Jun | 14 | 7 | 3944 | 0 | 0 | 0 | 0 | 0 | 0 | 0 | 1 | 0 | 1 | 0 | 0 | 0 | 0 | 0 | 0 | 0 | 0
Tue | Jun | 14 | 8 | 3945 | 0 | 0 | 0 | 0 | 0 | 0 | 0 | 1 | 0 | 1 | 0 | 0 | 0 | 0 | 0 | 0 | 0 | 0
Tue | Jun | 14 | 9 | 3946 | 0 | 0 | 0 | 0 | 0 | 0 | 0 | 1 | 0 | 1 | 0 | 0 | 0 | 0 | 0 | 0 | 0 | 0
Tue | Jun | 14 | 10 | 3947 | 0 | 0 | 0 | 0 | 0 | 0 | 0 | 1 | 0 | 1 | 0 | 0 | 0 | 0 | 0 | 0 | 0 | 0
Tue | Jun | 14 | 11 | 3948 | 0 | 0 | 0 | 0 | 0 | 0 | 0 | 1 | 0 | 1 | 0 | 0 | 0 | 0 | 0 | 0 | 0 | 0
Tue | Jun | 14 | 12 | 3949 | 0 | 0 | 0 | 0 | 0 | 0 | 0 | 1 | 0 | 1 | 0 | 0 | 0 | 0 | 0 | 0 | 0 | 0
Tue | Jun | 14 | 13 | 3950 | 0 | 0 | 0 | 0 | 0 | 0 | 1 | 0 | 0 | 1 | 0 | 0 | 0 | 0 | 0 | 0 | 0 | 0
Tue | Jun | 14 | 14 | 3951 | 0 | 0 | 0 | 0 | 0 | 0 | 1 | 0 | 0 | 1 | 0 | 0 | 0 | 0 | 0 | 0 | 0 | 0
Tue | Jun | 14 | 15 | 3952 | 0 | 0 | 0 | 0 | 0 | 0 | 1 | 0 | 0 | 1 | 0 | 0 | 0 | 0 | 0 | 0 | 0 | 0
Tue | Jun | 14 | 16 | 3953 | 0 | 0 | 0 | 0 | 0 | 0 | 1 | 0 | 0 | 1 | 0 | 0 | 0 | 0 | 0 | 0 | 0 | 0
Tue | Jun | 14 | 17 | 3954 | 0 | 0 | 0 | 0 | 0 | 0 | 1 | 0 | 0 | 1 | 0 | 0 | 0 | 0 | 0 | 0 | 0 | 0
Tue | Jun | 14 | 18 | 3955 | 0 | 0 | 0 | 0 | 0 | 0 | 1 | 0 | 0 | 1 | 0 | 0 | 0 | 0 | 0 | 0 | 0 | 0
Tue | Jun | 14 | 19 | 3956 | 0 | 0 | 0 | 0 | 0 | 0 | 0 | 1 | 0 | 1 | 0 | 0 | 0 | 0 | 0 | 0 | 0 | 0
Tue | Jun | 14 | 20 | 3957 | 0 | 0 | 0 | 0 | 0 | 0 | 0 | 1 | 0 | 1 | 0 | 0 | 0 | 0 | 0 | 0 | 0 | 0
Tue | Jun | 14 | 21 | 3958 | 0 | 0 | 0 | 0 | 0 | 0 | 0 | 1 | 0 | 1 | 0 | 0 | 0 | 0 | 0 | 0 | 0 | 0
Tue | Jun | 14 | 22 | 3959 | 0 | 0 | 0 | 0 | 0 | 0 | 0 | 0 | 1 | 1 | 0 | 0 | 0 | 0 | 0 | 0 | 0 | 0
Tue | Jun | 14 | 23 | 3960 | 0 | 0 | 0 | 0 | 0 | 0 | 0 | 0 | 1 | 1 | 0 | 0 | 0 | 0 | 0 | 0 | 0 | 0
Wed | Jun | 15 | 0 | 3961 | 0 | 0 | 0 | 0 | 0 | 0 | 0 | 0 | 1 | 1 | 0 | 0 | 0 | 0 | 0 | 0 | 0 | 0
Wed | Jun | 15 | 1 | 3962 | 0 | 0 | 0 | 0 | 0 | 0 | 0 | 0 | 1 | 1 | 0 | 0 | 0 | 0 | 0 | 0 | 0 | 0
Wed | Jun | 15 | 2 | 3963 | 0 | 0 | 0 | 0 | 0 | 0 | 0 | 0 | 1 | 1 | 0 | 0 | 0 | 0 | 0 | 0 | 0 | 0
Wed | Jun | 15 | 3 | 3964 | 0 | 0 | 0 | 0 | 0 | 0 | 0 | 0 | 1 | 1 | 0 | 0 | 0 | 0 | 0 | 0 | 0 | 0
Wed | Jun | 15 | 4 | 3965 | 0 | 0 | 0 | 0 | 0 | 0 | 0 | 0 | 1 | 1 | 0 | 0 | 0 | 0 | 0 | 0 | 0 | 0
Wed | Jun | 15 | 5 | 3966 | 0 | 0 | 0 | 0 | 0 | 0 | 0 | 0 | 1 | 1 | 0 | 0 | 0 | 0 | 0 | 0 | 0 | 0
Wed | Jun | 15 | 6 | 3967 | 0 | 0 | 0 | 0 | 0 | 0 | 0 | 0 | 1 | 1 | 0 | 0 | 0 | 0 | 0 | 0 | 0 | 0
Wed | Jun | 15 | 7 | 3968 | 0 | 0 | 0 | 0 | 0 | 0 | 0 | 1 | 0 | 1 | 0 | 0 | 0 | 0 | 0 | 0 | 0 | 0
Wed | Jun | 15 | 8 | 3969 | 0 | 0 | 0 | 0 | 0 | 0 | 0 | 1 | 0 | 1 | 0 | 0 | 0 | 0 | 0 | 0 | 0 | 0
Wed | Jun | 15 | 9 | 3970 | 0 | 0 | 0 | 0 | 0 | 0 | 0 | 1 | 0 | 1 | 0 | 0 | 0 | 0 | 0 | 0 | 0 | 0
Wed | Jun | 15 | 10 | 3971 | 0 | 0 | 0 | 0 | 0 | 0 | 0 | 1 | 0 | 1 | 0 | 0 | 0 | 0 | 0 | 0 | 0 | 0
Wed | Jun | 15 | 11 | 3972 | 0 | 0 | 0 | 0 | 0 | 0 | 0 | 1 | 0 | 1 | 0 | 0 | 0 | 0 | 0 | 0 | 0 | 0
Wed | Jun | 15 | 12 | 3973 | 0 | 0 | 0 | 0 | 0 | 0 | 0 | 1 | 0 | 1 | 0 | 0 | 0 | 0 | 0 | 0 | 0 | 0
Wed | Jun | 15 | 13 | 3974 | 0 | 0 | 0 | 0 | 0 | 0 | 1 | 0 | 0 | 1 | 0 | 0 | 0 | 0 | 0 | 0 | 0 | 0
Wed | Jun | 15 | 14 | 3975 | 0 | 0 | 0 | 0 | 0 | 0 | 1 | 0 | 0 | 1 | 0 | 0 | 0 | 0 | 0 | 0 | 0 | 0
Wed | Jun | 15 | 15 | 3976 | 0 | 0 | 0 | 0 | 0 | 0 | 1 | 0 | 0 | 1 | 0 | 0 | 0 | 0 | 0 | 0 | 0 | 0
Wed | Jun | 15 | 16 | 3977 | 0 | 0 | 0 | 0 | 0 | 0 | 1 | 0 | 0 | 1 | 0 | 0 | 0 | 0 | 0 | 0 | 0 | 0
Wed | Jun | 15 | 17 | 3978 | 0 | 0 | 0 | 0 | 0 | 0 | 1 | 0 | 0 | 1 | 0 | 0 | 0 | 0 | 0 | 0 | 0 | 0
Wed | Jun | 15 | 18 | 3979 | 0 | 0 | 0 | 0 | 0 | 0 | 1 | 0 | 0 | 1 | 0 | 0 | 0 | 0 | 0 | 0 | 0 | 0
Wed | Jun | 15 | 19 | 3980 | 0 | 0 | 0 | 0 | 0 | 0 | 0 | 1 | 0 | 1 | 0 | 0 | 0 | 0 | 0 | 0 | 0 | 0
Wed | Jun | 15 | 20 | 3981 | 0 | 0 | 0 | 0 | 0 | 0 | 0 | 1 | 0 | 1 | 0 | 0 | 0 | 0 | 0 | 0 | 0 | 0
Wed | Jun | 15 | 21 | 3982 | 0 | 0 | 0 | 0 | 0 | 0 | 0 | 1 | 0 | 1 | 0 | 0 | 0 | 0 | 0 | 0 | 0 | 0
Wed | Jun | 15 | 22 | 3983 | 0 | 0 | 0 | 0 | 0 | 0 | 0 | 0 | 1 | 1 | 0 | 0 | 0 | 0 | 0 | 0 | 0 | 0
Wed | Jun | 15 | 23 | 3984 | 0 | 0 | 0 | 0 | 0 | 0 | 0 | 0 | 1 | 1 | 0 | 0 | 0 | 0 | 0 | 0 | 0 | 0
Thu | Jun | 16 | 0 | 3985 | 0 | 0 | 0 | 0 | 0 | 0 | 0 | 0 | 1 | 1 | 0 | 0 | 0 | 0 | 0 | 0 | 0 | 0
Thu | Jun | 16 | 1 | 3986 | 0 | 0 | 0 | 0 | 0 | 0 | 0 | 0 | 1 | 1 | 0 | 0 | 0 | 0 | 0 | 0 | 0 | 0
Thu | Jun | 16 | 2 | 3987 | 0 | 0 | 0 | 0 | 0 | 0 | 0 | 0 | 1 | 1 | 0 | 0 | 0 | 0 | 0 | 0 | 0 | 0
Thu | Jun | 16 | 3 | 3988 | 0 | 0 | 0 | 0 | 0 | 0 | 0 | 0 | 1 | 1 | 0 | 0 | 0 | 0 | 0 | 0 | 0 | 0
Thu | Jun | 16 | 4 | 3989 | 0 | 0 | 0 | 0 | 0 | 0 | 0 | 0 | 1 | 1 | 0 | 0 | 0 | 0 | 0 | 0 | 0 | 0
Thu | Jun | 16 | 5 | 3990 | 0 | 0 | 0 | 0 | 0 | 0 | 0 | 0 | 1 | 1 | 0 | 0 | 0 | 0 | 0 | 0 | 0 | 0
Thu | Jun | 16 | 6 | 3991 | 0 | 0 | 0 | 0 | 0 | 0 | 0 | 0 | 1 | 1 | 0 | 0 | 0 | 0 | 0 | 0 | 0 | 0
Thu | Jun | 16 | 7 | 3992 | 0 | 0 | 0 | 0 | 0 | 0 | 0 | 1 | 0 | 1 | 0 | 0 | 0 | 0 | 0 | 0 | 0 | 0
Thu | Jun | 16 | 8 | 3993 | 0 | 0 | 0 | 0 | 0 | 0 | 0 | 1 | 0 | 1 | 0 | 0 | 0 | 0 | 0 | 0 | 0 | 0
Thu | Jun | 16 | 9 | 3994 | 0 | 0 | 0 | 0 | 0 | 0 | 0 | 1 | 0 | 1 | 0 | 0 | 0 | 0 | 0 | 0 | 0 | 0
Thu | Jun | 16 | 10 | 3995 | 0 | 0 | 0 | 0 | 0 | 0 | 0 | 1 | 0 | 1 | 0 | 0 | 0 | 0 | 0 | 0 | 0 | 0
Thu | Jun | 16 | 11 | 3996 | 0 | 0 | 0 | 0 | 0 | 0 | 0 | 1 | 0 | 1 | 0 | 0 | 0 | 0 | 0 | 0 | 0 | 0
Thu | Jun | 16 | 12 | 3997 | 0 | 0 | 0 | 0 | 0 | 0 | 0 | 1 | 0 | 1 | 0 | 0 | 0 | 0 | 0 | 0 | 0 | 0
Thu | Jun | 16 | 13 | 3998 | 0 | 0 | 0 | 0 | 0 | 0 | 1 | 0 | 0 | 1 | 0 | 0 | 0 | 0 | 0 | 0 | 0 | 0
Thu | Jun | 16 | 14 | 3999 | 0 | 0 | 0 | 0 | 0 | 0 | 1 | 0 | 0 | 1 | 0 | 0 | 0 | 0 | 0 | 0 | 0 | 0
Thu | Jun | 16 | 15 | 4000 | 0 | 0 | 0 | 0 | 0 | 0 | 1 | 0 | 0 | 1 | 0 | 0 | 0 | 0 | 0 | 0 | 0 | 0
Thu | Jun | 16 | 16 | 4001 | 0 | 0 | 0 | 0 | 0 | 0 | 1 | 0 | 0 | 1 | 0 | 0 | 0 | 0 | 0 | 0 | 0 | 0
Thu | Jun | 16 | 17 | 4002 | 0 | 0 | 0 | 0 | 0 | 0 | 1 | 0 | 0 | 1 | 0 | 0 | 0 | 0 | 0 | 0 | 0 | 0
Thu | Jun | 16 | 18 | 4003 | 0 | 0 | 0 | 0 | 0 | 0 | 1 | 0 | 0 | 1 | 0 | 0 | 0 | 0 | 0 | 0 | 0 | 0
Thu | Jun | 16 | 19 | 4004 | 0 | 0 | 0 | 0 | 0 | 0 | 0 | 1 | 0 | 1 | 0 | 0 | 0 | 0 | 0 | 0 | 0 | 0
Thu | Jun | 16 | 20 | 4005 | 0 | 0 | 0 | 0 | 0 | 0 | 0 | 1 | 0 | 1 | 0 | 0 | 0 | 0 | 0 | 0 | 0 | 0
Thu | Jun | 16 | 21 | 4006 | 0 | 0 | 0 | 0 | 0 | 0 | 0 | 1 | 0 | 1 | 0 | 0 | 0 | 0 | 0 | 0 | 0 | 0
Thu | Jun | 16 | 22 | 4007 | 0 | 0 | 0 | 0 | 0 | 0 | 0 | 0 | 1 | 1 | 0 | 0 | 0 | 0 | 0 | 0 | 0 | 0
Thu | Jun | 16 | 23 | 4008 | 0 | 0 | 0 | 0 | 0 | 0 | 0 | 0 | 1 | 1 | 0 | 0 | 0 | 0 | 0 | 0 | 0 | 0
Fri | Jun | 17 | 0 | 4009 | 0 | 0 | 0 | 0 | 0 | 0 | 0 | 0 | 1 | 1 | 0 | 0 | 0 | 0 | 0 | 0 | 0 | 0
Fri | Jun | 17 | 1 | 4010 | 0 | 0 | 0 | 0 | 0 | 0 | 0 | 0 | 1 | 1 | 0 | 0 | 0 | 0 | 0 | 0 | 0 | 0
Fri | Jun | 17 | 2 | 4011 | 0 | 0 | 0 | 0 | 0 | 0 | 0 | 0 | 1 | 1 | 0 | 0 | 0 | 0 | 0 | 0 | 0 | 0
Fri | Jun | 17 | 3 | 4012 | 0 | 0 | 0 | 0 | 0 | 0 | 0 | 0 | 1 | 1 | 0 | 0 | 0 | 0 | 0 | 0 | 0 | 0
Fri | Jun | 17 | 4 | 4013 | 0 | 0 | 0 | 0 | 0 | 0 | 0 | 0 | 1 | 1 | 0 | 0 | 0 | 0 | 0 | 0 | 0 | 0
Fri | Jun | 17 | 5 | 4014 | 0 | 0 | 0 | 0 | 0 | 0 | 0 | 0 | 1 | 1 | 0 | 0 | 0 | 0 | 0 | 0 | 0 | 0
Fri | Jun | 17 | 6 | 4015 | 0 | 0 | 0 | 0 | 0 | 0 | 0 | 0 | 1 | 1 | 0 | 0 | 0 | 0 | 0 | 0 | 0 | 0
Fri | Jun | 17 | 7 | 4016 | 0 | 0 | 0 | 0 | 0 | 0 | 0 | 1 | 0 | 1 | 0 | 0 | 0 | 0 | 0 | 0 | 0 | 0
Fri | Jun | 17 | 8 | 4017 | 0 | 0 | 0 | 0 | 0 | 0 | 0 | 1 | 0 | 1 | 0 | 0 | 0 | 0 | 0 | 0 | 0 | 0
Fri | Jun | 17 | 9 | 4018 | 0 | 0 | 0 | 0 | 0 | 0 | 0 | 1 | 0 | 1 | 0 | 0 | 0 | 0 | 0 | 0 | 0 | 0
Fri | Jun | 17 | 10 | 4019 | 0 | 0 | 0 | 0 | 0 | 0 | 0 | 1 | 0 | 1 | 0 | 0 | 0 | 0 | 0 | 0 | 0 | 0
Fri | Jun | 17 | 11 | 4020 | 0 | 0 | 0 | 0 | 0 | 0 | 0 | 1 | 0 | 1 | 0 | 0 | 0 | 0 | 0 | 0 | 0 | 0
Fri | Jun | 17 | 12 | 4021 | 0 | 0 | 0 | 0 | 0 | 0 | 0 | 1 | 0 | 1 | 0 | 0 | 0 | 0 | 0 | 0 | 0 | 0
Fri | Jun | 17 | 13 | 4022 | 0 | 0 | 0 | 0 | 0 | 0 | 1 | 0 | 0 | 1 | 0 | 0 | 0 | 0 | 0 | 0 | 0 | 0
Fri | Jun | 17 | 14 | 4023 | 0 | 0 | 0 | 0 | 0 | 0 | 1 | 0 | 0 | 1 | 0 | 0 | 0 | 0 | 0 | 0 | 0 | 0
Fri | Jun | 17 | 15 | 4024 | 0 | 0 | 0 | 0 | 0 | 0 | 1 | 0 | 0 | 1 | 0 | 0 | 0 | 0 | 0 | 0 | 0 | 0
Fri | Jun | 17 | 16 | 4025 | 0 | 0 | 0 | 0 | 0 | 0 | 1 | 0 | 0 | 1 | 0 | 0 | 0 | 0 | 0 | 0 | 0 | 0
Fri | Jun | 17 | 17 | 4026 | 0 | 0 | 0 | 0 | 0 | 0 | 1 | 0 | 0 | 1 | 0 | 0 | 0 | 0 | 0 | 0 | 0 | 0
Fri | Jun | 17 | 18 | 4027 | 0 | 0 | 0 | 0 | 0 | 0 | 1 | 0 | 0 | 1 | 0 | 0 | 0 | 0 | 0 | 0 | 0 | 0
Fri | Jun | 17 | 19 | 4028 | 0 | 0 | 0 | 0 | 0 | 0 | 0 | 1 | 0 | 1 | 0 | 0 | 0 | 0 | 0 | 0 | 0 | 0
Fri | Jun | 17 | 20 | 4029 | 0 | 0 | 0 | 0 | 0 | 0 | 0 | 1 | 0 | 1 | 0 | 0 | 0 | 0 | 0 | 0 | 0 | 0
Fri | Jun | 17 | 21 | 4030 | 0 | 0 | 0 | 0 | 0 | 0 | 0 | 1 | 0 | 1 | 0 | 0 | 0 | 0 | 0 | 0 | 0 | 0
Fri | Jun | 17 | 22 | 4031 | 0 | 0 | 0 | 0 | 0 | 0 | 0 | 0 | 1 | 1 | 0 | 0 | 0 | 0 | 0 | 0 | 0 | 0
Fri | Jun | 17 | 23 | 4032 | 0 | 0 | 0 | 0 | 0 | 0 | 0 | 0 | 1 | 1 | 0 | 0 | 0 | 0 | 0 | 0 | 0 | 0
Sat | Jun | 18 | 0 | 4033 | 0 | 0 | 0 | 0 | 0 | 0 | 0 | 0 | 1 | 1 | 0 | 0 | 0 | 0 | 0 | 0 | 0 | 0
Sat | Jun | 18 | 1 | 4034 | 0 | 0 | 0 | 0 | 0 | 0 | 0 | 0 | 1 | 1 | 0 | 0 | 0 | 0 | 0 | 0 | 0 | 0
Sat | Jun | 18 | 2 | 4035 | 0 | 0 | 0 | 0 | 0 | 0 | 0 | 0 | 1 | 1 | 0 | 0 | 0 | 0 | 0 | 0 | 0 | 0
Sat | Jun | 18 | 3 | 4036 | 0 | 0 | 0 | 0 | 0 | 0 | 0 | 0 | 1 | 1 | 0 | 0 | 0 | 0 | 0 | 0 | 0 | 0
Sat | Jun | 18 | 4 | 4037 | 0 | 0 | 0 | 0 | 0 | 0 | 0 | 0 | 1 | 1 | 0 | 0 | 0 | 0 | 0 | 0 | 0 | 0
Sat | Jun | 18 | 5 | 4038 | 0 | 0 | 0 | 0 | 0 | 0 | 0 | 0 | 1 | 1 | 0 | 0 | 0 | 0 | 0 | 0 | 0 | 0
Sat | Jun | 18 | 6 | 4039 | 0 | 0 | 0 | 0 | 0 | 0 | 0 | 0 | 1 | 1 | 0 | 0 | 0 | 0 | 0 | 0 | 0 | 0
Sat | Jun | 18 | 7 | 4040 | 0 | 0 | 0 | 0 | 0 | 0 | 0 | 0 | 1 | 1 | 0 | 0 | 0 | 0 | 0 | 0 | 0 | 0
Sat | Jun | 18 | 8 | 4041 | 0 | 0 | 0 | 0 | 0 | 0 | 0 | 0 | 1 | 1 | 0 | 0 | 0 | 0 | 0 | 0 | 0 | 0
Sat | Jun | 18 | 9 | 4042 | 0 | 0 | 0 | 0 | 0 | 0 | 0 | 0 | 1 | 1 | 0 | 0 | 0 | 0 | 0 | 0 | 0 | 0
Sat | Jun | 18 | 10 | 4043 | 0 | 0 | 0 | 0 | 0 | 0 | 0 | 0 | 1 | 1 | 0 | 0 | 0 | 0 | 0 | 0 | 0 | 0
Sat | Jun | 18 | 11 | 4044 | 0 | 0 | 0 | 0 | 0 | 0 | 0 | 0 | 1 | 1 | 0 | 0 | 0 | 0 | 0 | 0 | 0 | 0
Sat | Jun | 18 | 12 | 4045 | 0 | 0 | 0 | 0 | 0 | 0 | 0 | 0 | 1 | 1 | 0 | 0 | 0 | 0 | 0 | 0 | 0 | 0
Sat | Jun | 18 | 13 | 4046 | 0 | 0 | 0 | 0 | 0 | 0 | 0 | 0 | 1 | 1 | 0 | 0 | 0 | 0 | 0 | 0 | 0 | 0
Sat | Jun | 18 | 14 | 4047 | 0 | 0 | 0 | 0 | 0 | 0 | 0 | 0 | 1 | 1 | 0 | 0 | 0 | 0 | 0 | 0 | 0 | 0
Sat | Jun | 18 | 15 | 4048 | 0 | 0 | 0 | 0 | 0 | 0 | 0 | 0 | 1 | 1 | 0 | 0 | 0 | 0 | 0 | 0 | 0 | 0
Sat | Jun | 18 | 16 | 4049 | 0 | 0 | 0 | 0 | 0 | 0 | 0 | 0 | 1 | 1 | 0 | 0 | 0 | 0 | 0 | 0 | 0 | 0
Sat | Jun | 18 | 17 | 4050 | 0 | 0 | 0 | 0 | 0 | 0 | 0 | 0 | 1 | 1 | 0 | 0 | 0 | 0 | 0 | 0 | 0 | 0
Sat | Jun | 18 | 18 | 4051 | 0 | 0 | 0 | 0 | 0 | 0 | 0 | 0 | 1 | 1 | 0 | 0 | 0 | 0 | 0 | 0 | 0 | 0
Sat | Jun | 18 | 19 | 4052 | 0 | 0 | 0 | 0 | 0 | 0 | 0 | 0 | 1 | 1 | 0 | 0 | 0 | 0 | 0 | 0 | 0 | 0
Sat | Jun | 18 | 20 | 4053 | 0 | 0 | 0 | 0 | 0 | 0 | 0 | 0 | 1 | 1 | 0 | 0 | 0 | 0 | 0 | 0 | 0 | 0
Sat | Jun | 18 | 21 | 4054 | 0 | 0 | 0 | 0 | 0 | 0 | 0 | 0 | 1 | 1 | 0 | 0 | 0 | 0 | 0 | 0 | 0 | 0
Sat | Jun | 18 | 22 | 4055 | 0 | 0 | 0 | 0 | 0 | 0 | 0 | 0 | 1 | 1 | 0 | 0 | 0 | 0 | 0 | 0 | 0 | 0
Sat | Jun | 18 | 23 | 4056 | 0 | 0 | 0 | 0 | 0 | 0 | 0 | 0 | 1 | 1 | 0 | 0 | 0 | 0 | 0 | 0 | 0 | 0
Sun | Jun | 19 | 0 | 4057 | 0 | 0 | 0 | 0 | 0 | 0 | 0 | 0 | 1 | 1 | 0 | 0 | 0 | 0 | 0 | 0 | 0 | 0
Sun | Jun | 19 | 1 | 4058 | 0 | 0 | 0 | 0 | 0 | 0 | 0 | 0 | 1 | 1 | 0 | 0 | 0 | 0 | 0 | 0 | 0 | 0
Sun | Jun | 19 | 2 | 4059 | 0 | 0 | 0 | 0 | 0 | 0 | 0 | 0 | 1 | 1 | 0 | 0 | 0 | 0 | 0 | 0 | 0 | 0
Sun | Jun | 19 | 3 | 4060 | 0 | 0 | 0 | 0 | 0 | 0 | 0 | 0 | 1 | 1 | 0 | 0 | 0 | 0 | 0 | 0 | 0 | 0
Sun | Jun | 19 | 4 | 4061 | 0 | 0 | 0 | 0 | 0 | 0 | 0 | 0 | 1 | 1 | 0 | 0 | 0 | 0 | 0 | 0 | 0 | 0
Sun | Jun | 19 | 5 | 4062 | 0 | 0 | 0 | 0 | 0 | 0 | 0 | 0 | 1 | 1 | 0 | 0 | 0 | 0 | 0 | 0 | 0 | 0
Sun | Jun | 19 | 6 | 4063 | 0 | 0 | 0 | 0 | 0 | 0 | 0 | 0 | 1 | 1 | 0 | 0 | 0 | 0 | 0 | 0 | 0 | 0
Sun | Jun | 19 | 7 | 4064 | 0 | 0 | 0 | 0 | 0 | 0 | 0 | 0 | 1 | 1 | 0 | 0 | 0 | 0 | 0 | 0 | 0 | 0
Sun | Jun | 19 | 8 | 4065 | 0 | 0 | 0 | 0 | 0 | 0 | 0 | 0 | 1 | 1 | 0 | 0 | 0 | 0 | 0 | 0 | 0 | 0
Sun | Jun | 19 | 9 | 4066 | 0 | 0 | 0 | 0 | 0 | 0 | 0 | 0 | 1 | 1 | 0 | 0 | 0 | 0 | 0 | 0 | 0 | 0
Sun | Jun | 19 | 10 | 4067 | 0 | 0 | 0 | 0 | 0 | 0 | 0 | 0 | 1 | 1 | 0 | 0 | 0 | 0 | 0 | 0 | 0 | 0
Sun | Jun | 19 | 11 | 4068 | 0 | 0 | 0 | 0 | 0 | 0 | 0 | 0 | 1 | 1 | 0 | 0 | 0 | 0 | 0 | 0 | 0 | 0
Sun | Jun | 19 | 12 | 4069 | 0 | 0 | 0 | 0 | 0 | 0 | 0 | 0 | 1 | 1 | 0 | 0 | 0 | 0 | 0 | 0 | 0 | 0
Sun | Jun | 19 | 13 | 4070 | 0 | 0 | 0 | 0 | 0 | 0 | 0 | 0 | 1 | 1 | 0 | 0 | 0 | 0 | 0 | 0 | 0 | 0
Sun | Jun | 19 | 14 | 4071 | 0 | 0 | 0 | 0 | 0 | 0 | 0 | 0 | 1 | 1 | 0 | 0 | 0 | 0 | 0 | 0 | 0 | 0
Sun | Jun | 19 | 15 | 4072 | 0 | 0 | 0 | 0 | 0 | 0 | 0 | 0 | 1 | 1 | 0 | 0 | 0 | 0 | 0 | 0 | 0 | 0
Sun | Jun | 19 | 16 | 4073 | 0 | 0 | 0 | 0 | 0 | 0 | 0 | 0 | 1 | 1 | 0 | 0 | 0 | 0 | 0 | 0 | 0 | 0
Sun | Jun | 19 | 17 | 4074 | 0 | 0 | 0 | 0 | 0 | 0 | 0 | 0 | 1 | 1 | 0 | 0 | 0 | 0 | 0 | 0 | 0 | 0
Sun | Jun | 19 | 18 | 4075 | 0 | 0 | 0 | 0 | 0 | 0 | 0 | 0 | 1 | 1 | 0 | 0 | 0 | 0 | 0 | 0 | 0 | 0
Sun | Jun | 19 | 19 | 4076 | 0 | 0 | 0 | 0 | 0 | 0 | 0 | 0 | 1 | 1 | 0 | 0 | 0 | 0 | 0 | 0 | 0 | 0
Sun | Jun | 19 | 20 | 4077 | 0 | 0 | 0 | 0 | 0 | 0 | 0 | 0 | 1 | 1 | 0 | 0 | 0 | 0 | 0 | 0 | 0 | 0
Sun | Jun | 19 | 21 | 4078 | 0 | 0 | 0 | 0 | 0 | 0 | 0 | 0 | 1 | 1 | 0 | 0 | 0 | 0 | 0 | 0 | 0 | 0
Sun | Jun | 19 | 22 | 4079 | 0 | 0 | 0 | 0 | 0 | 0 | 0 | 0 | 1 | 1 | 0 | 0 | 0 | 0 | 0 | 0 | 0 | 0
Sun | Jun | 19 | 23 | 4080 | 0 | 0 | 0 | 0 | 0 | 0 | 0 | 0 | 1 | 1 | 0 | 0 | 0 | 0 | 0 | 0 | 0 | 0
Mon | Jun | 20 | 0 | 4081 | 0 | 0 | 0 | 0 | 0 | 0 | 0 | 0 | 1 | 1 | 0 | 0 | 0 | 0 | 0 | 0 | 0 | 0
Mon | Jun | 20 | 1 | 4082 | 0 | 0 | 0 | 0 | 0 | 0 | 0 | 0 | 1 | 1 | 0 | 0 | 0 | 0 | 0 | 0 | 0 | 0
Mon | Jun | 20 | 2 | 4083 | 0 | 0 | 0 | 0 | 0 | 0 | 0 | 0 | 1 | 1 | 0 | 0 | 0 | 0 | 0 | 0 | 0 | 0
Mon | Jun | 20 | 3 | 4084 | 0 | 0 | 0 | 0 | 0 | 0 | 0 | 0 | 1 | 1 | 0 | 0 | 0 | 0 | 0 | 0 | 0 | 0
Mon | Jun | 20 | 4 | 4085 | 0 | 0 | 0 | 0 | 0 | 0 | 0 | 0 | 1 | 1 | 0 | 0 | 0 | 0 | 0 | 0 | 0 | 0
Mon | Jun | 20 | 5 | 4086 | 0 | 0 | 0 | 0 | 0 | 0 | 0 | 0 | 1 | 1 | 0 | 0 | 0 | 0 | 0 | 0 | 0 | 0
Mon | Jun | 20 | 6 | 4087 | 0 | 0 | 0 | 0 | 0 | 0 | 0 | 0 | 1 | 1 | 0 | 0 | 0 | 0 | 0 | 0 | 0 | 0
Mon | Jun | 20 | 7 | 4088 | 0 | 0 | 0 | 0 | 0 | 0 | 0 | 1 | 0 | 1 | 0 | 0 | 0 | 0 | 0 | 0 | 0 | 0
Mon | Jun | 20 | 8 | 4089 | 0 | 0 | 0 | 0 | 0 | 0 | 0 | 1 | 0 | 1 | 0 | 0 | 0 | 0 | 0 | 0 | 0 | 0
Mon | Jun | 20 | 9 | 4090 | 0 | 0 | 0 | 0 | 0 | 0 | 0 | 1 | 0 | 1 | 0 | 0 | 0 | 0 | 0 | 0 | 0 | 0
Mon | Jun | 20 | 10 | 4091 | 0 | 0 | 0 | 0 | 0 | 0 | 0 | 1 | 0 | 1 | 0 | 0 | 0 | 0 | 0 | 0 | 0 | 0
Mon | Jun | 20 | 11 | 4092 | 0 | 0 | 0 | 0 | 0 | 0 | 0 | 1 | 0 | 1 | 0 | 0 | 0 | 0 | 0 | 0 | 0 | 0
Mon | Jun | 20 | 12 | 4093 | 0 | 0 | 0 | 0 | 0 | 0 | 0 | 1 | 0 | 1 | 0 | 0 | 0 | 0 | 0 | 0 | 0 | 0
Mon | Jun | 20 | 13 | 4094 | 0 | 0 | 0 | 0 | 0 | 0 | 1 | 0 | 0 | 1 | 0 | 0 | 0 | 0 | 0 | 0 | 0 | 0
Mon | Jun | 20 | 14 | 4095 | 0 | 0 | 0 | 0 | 0 | 0 | 1 | 0 | 0 | 1 | 0 | 0 | 0 | 0 | 0 | 0 | 0 | 0
Mon | Jun | 20 | 15 | 4096 | 0 | 0 | 0 | 0 | 0 | 0 | 1 | 0 | 0 | 1 | 0 | 0 | 0 | 0 | 0 | 0 | 0 | 0
Mon | Jun | 20 | 16 | 4097 | 0 | 0 | 0 | 0 | 0 | 0 | 1 | 0 | 0 | 1 | 0 | 0 | 0 | 0 | 0 | 0 | 0 | 0
Mon | Jun | 20 | 17 | 4098 | 0 | 0 | 0 | 0 | 0 | 0 | 1 | 0 | 0 | 1 | 0 | 0 | 0 | 0 | 0 | 0 | 0 | 0
Mon | Jun | 20 | 18 | 4099 | 0 | 0 | 0 | 0 | 0 | 0 | 1 | 0 | 0 | 1 | 0 | 0 | 0 | 0 | 0 | 0 | 0 | 0
Mon | Jun | 20 | 19 | 4100 | 0 | 0 | 0 | 0 | 0 | 0 | 0 | 1 | 0 | 1 | 0 | 0 | 0 | 0 | 0 | 0 | 0 | 0
Mon | Jun | 20 | 20 | 4101 | 0 | 0 | 0 | 0 | 0 | 0 | 0 | 1 | 0 | 1 | 0 | 0 | 0 | 0 | 0 | 0 | 0 | 0
Mon | Jun | 20 | 21 | 4102 | 0 | 0 | 0 | 0 | 0 | 0 | 0 | 1 | 0 | 1 | 0 | 0 | 0 | 0 | 0 | 0 | 0 | 0
Mon | Jun | 20 | 22 | 4103 | 0 | 0 | 0 | 0 | 0 | 0 | 0 | 0 | 1 | 1 | 0 | 0 | 0 | 0 | 0 | 0 | 0 | 0
Mon | Jun | 20 | 23 | 4104 | 0 | 0 | 0 | 0 | 0 | 0 | 0 | 0 | 1 | 1 | 0 | 0 | 0 | 0 | 0 | 0 | 0 | 0
Tue | Jun | 21 | 0 | 4105 | 0 | 0 | 0 | 0 | 0 | 0 | 0 | 0 | 1 | 1 | 0 | 0 | 0 | 0 | 0 | 0 | 0 | 0
Tue | Jun | 21 | 1 | 4106 | 0 | 0 | 0 | 0 | 0 | 0 | 0 | 0 | 1 | 1 | 0 | 0 | 0 | 0 | 0 | 0 | 0 | 0
Tue | Jun | 21 | 2 | 4107 | 0 | 0 | 0 | 0 | 0 | 0 | 0 | 0 | 1 | 1 | 0 | 0 | 0 | 0 | 0 | 0 | 0 | 0
Tue | Jun | 21 | 3 | 4108 | 0 | 0 | 0 | 0 | 0 | 0 | 0 | 0 | 1 | 1 | 0 | 0 | 0 | 0 | 0 | 0 | 0 | 0
Tue | Jun | 21 | 4 | 4109 | 0 | 0 | 0 | 0 | 0 | 0 | 0 | 0 | 1 | 1 | 0 | 0 | 0 | 0 | 0 | 0 | 0 | 0
Tue | Jun | 21 | 5 | 4110 | 0 | 0 | 0 | 0 | 0 | 0 | 0 | 0 | 1 | 1 | 0 | 0 | 0 | 0 | 0 | 0 | 0 | 0
Tue | Jun | 21 | 6 | 4111 | 0 | 0 | 0 | 0 | 0 | 0 | 0 | 0 | 1 | 1 | 0 | 0 | 0 | 0 | 0 | 0 | 0 | 0
Tue | Jun | 21 | 7 | 4112 | 0 | 0 | 0 | 0 | 0 | 0 | 0 | 1 | 0 | 1 | 0 | 0 | 0 | 0 | 0 | 0 | 0 | 0
Tue | Jun | 21 | 8 | 4113 | 0 | 0 | 0 | 0 | 0 | 0 | 0 | 1 | 0 | 1 | 0 | 0 | 0 | 0 | 0 | 0 | 0 | 0
Tue | Jun | 21 | 9 | 4114 | 0 | 0 | 0 | 0 | 0 | 0 | 0 | 1 | 0 | 1 | 0 | 0 | 0 | 0 | 0 | 0 | 0 | 0
Tue | Jun | 21 | 10 | 4115 | 0 | 0 | 0 | 0 | 0 | 0 | 0 | 1 | 0 | 1 | 0 | 0 | 0 | 0 | 0 | 0 | 0 | 0
Tue | Jun | 21 | 11 | 4116 | 0 | 0 | 0 | 0 | 0 | 0 | 0 | 1 | 0 | 1 | 0 | 0 | 0 | 0 | 0 | 0 | 0 | 0
Tue | Jun | 21 | 12 | 4117 | 0 | 0 | 0 | 0 | 0 | 0 | 0 | 1 | 0 | 1 | 0 | 0 | 0 | 0 | 0 | 0 | 0 | 0
Tue | Jun | 21 | 13 | 4118 | 0 | 0 | 0 | 0 | 0 | 0 | 1 | 0 | 0 | 1 | 0 | 0 | 0 | 0 | 0 | 0 | 0 | 0
Tue | Jun | 21 | 14 | 4119 | 0 | 0 | 0 | 0 | 0 | 0 | 1 | 0 | 0 | 1 | 0 | 0 | 0 | 0 | 0 | 0 | 0 | 0
Tue | Jun | 21 | 15 | 4120 | 0 | 0 | 0 | 0 | 0 | 0 | 1 | 0 | 0 | 1 | 0 | 0 | 0 | 0 | 0 | 0 | 0 | 0
Tue | Jun | 21 | 16 | 4121 | 0 | 0 | 0 | 0 | 0 | 0 | 1 | 0 | 0 | 1 | 0 | 0 | 0 | 0 | 0 | 0 | 0 | 0
Tue | Jun | 21 | 17 | 4122 | 0 | 0 | 0 | 0 | 0 | 0 | 1 | 0 | 0 | 1 | 0 | 0 | 0 | 0 | 0 | 0 | 0 | 0
Tue | Jun | 21 | 18 | 4123 | 0 | 0 | 0 | 0 | 0 | 0 | 1 | 0 | 0 | 1 | 0 | 0 | 0 | 0 | 0 | 0 | 0 | 0
Tue | Jun | 21 | 19 | 4124 | 0 | 0 | 0 | 0 | 0 | 0 | 0 | 1 | 0 | 1 | 0 | 0 | 0 | 0 | 0 | 0 | 0 | 0
Tue | Jun | 21 | 20 | 4125 | 0 | 0 | 0 | 0 | 0 | 0 | 0 | 1 | 0 | 1 | 0 | 0 | 0 | 0 | 0 | 0 | 0 | 0
Tue | Jun | 21 | 21 | 4126 | 0 | 0 | 0 | 0 | 0 | 0 | 0 | 1 | 0 | 1 | 0 | 0 | 0 | 0 | 0 | 0 | 0 | 0
Tue | Jun | 21 | 22 | 4127 | 0 | 0 | 0 | 0 | 0 | 0 | 0 | 0 | 1 | 1 | 0 | 0 | 0 | 0 | 0 | 0 | 0 | 0
Tue | Jun | 21 | 23 | 4128 | 0 | 0 | 0 | 0 | 0 | 0 | 0 | 0 | 1 | 1 | 0 | 0 | 0 | 0 | 0 | 0 | 0 | 0
Wed | Jun | 22 | 0 | 4129 | 0 | 0 | 0 | 0 | 0 | 0 | 0 | 0 | 1 | 1 | 0 | 0 | 0 | 0 | 0 | 0 | 0 | 0
Wed | Jun | 22 | 1 | 4130 | 0 | 0 | 0 | 0 | 0 | 0 | 0 | 0 | 1 | 1 | 0 | 0 | 0 | 0 | 0 | 0 | 0 | 0
Wed | Jun | 22 | 2 | 4131 | 0 | 0 | 0 | 0 | 0 | 0 | 0 | 0 | 1 | 1 | 0 | 0 | 0 | 0 | 0 | 0 | 0 | 0
Wed | Jun | 22 | 3 | 4132 | 0 | 0 | 0 | 0 | 0 | 0 | 0 | 0 | 1 | 1 | 0 | 0 | 0 | 0 | 0 | 0 | 0 | 0
Wed | Jun | 22 | 4 | 4133 | 0 | 0 | 0 | 0 | 0 | 0 | 0 | 0 | 1 | 1 | 0 | 0 | 0 | 0 | 0 | 0 | 0 | 0
Wed | Jun | 22 | 5 | 4134 | 0 | 0 | 0 | 0 | 0 | 0 | 0 | 0 | 1 | 1 | 0 | 0 | 0 | 0 | 0 | 0 | 0 | 0
Wed | Jun | 22 | 6 | 4135 | 0 | 0 | 0 | 0 | 0 | 0 | 0 | 0 | 1 | 1 | 0 | 0 | 0 | 0 | 0 | 0 | 0 | 0
Wed | Jun | 22 | 7 | 4136 | 0 | 0 | 0 | 0 | 0 | 0 | 0 | 1 | 0 | 1 | 0 | 0 | 0 | 0 | 0 | 0 | 0 | 0
Wed | Jun | 22 | 8 | 4137 | 0 | 0 | 0 | 0 | 0 | 0 | 0 | 1 | 0 | 1 | 0 | 0 | 0 | 0 | 0 | 0 | 0 | 0
Wed | Jun | 22 | 9 | 4138 | 0 | 0 | 0 | 0 | 0 | 0 | 0 | 1 | 0 | 1 | 0 | 0 | 0 | 0 | 0 | 0 | 0 | 0
Wed | Jun | 22 | 10 | 4139 | 0 | 0 | 0 | 0 | 0 | 0 | 0 | 1 | 0 | 1 | 0 | 0 | 0 | 0 | 0 | 0 | 0 | 0
Wed | Jun | 22 | 11 | 4140 | 0 | 0 | 0 | 0 | 0 | 0 | 0 | 1 | 0 | 1 | 0 | 0 | 0 | 0 | 0 | 0 | 0 | 0
Wed | Jun | 22 | 12 | 4141 | 0 | 0 | 0 | 0 | 0 | 0 | 0 | 1 | 0 | 1 | 0 | 0 | 0 | 0 | 0 | 0 | 0 | 0
Wed | Jun | 22 | 13 | 4142 | 0 | 0 | 0 | 0 | 0 | 0 | 1 | 0 | 0 | 1 | 0 | 0 | 0 | 0 | 0 | 0 | 0 | 0
Wed | Jun | 22 | 14 | 4143 | 0 | 0 | 0 | 0 | 0 | 0 | 1 | 0 | 0 | 1 | 0 | 0 | 0 | 0 | 0 | 0 | 0 | 0
Wed | Jun | 22 | 15 | 4144 | 0 | 0 | 0 | 0 | 0 | 0 | 1 | 0 | 0 | 1 | 0 | 0 | 0 | 0 | 0 | 0 | 0 | 0
Wed | Jun | 22 | 16 | 4145 | 0 | 0 | 0 | 0 | 0 | 0 | 1 | 0 | 0 | 1 | 0 | 0 | 0 | 0 | 0 | 0 | 0 | 0
Wed | Jun | 22 | 17 | 4146 | 0 | 0 | 0 | 0 | 0 | 0 | 1 | 0 | 0 | 1 | 0 | 0 | 0 | 0 | 0 | 0 | 0 | 0
Wed | Jun | 22 | 18 | 4147 | 0 | 0 | 0 | 0 | 0 | 0 | 1 | 0 | 0 | 1 | 0 | 0 | 0 | 0 | 0 | 0 | 0 | 0
Wed | Jun | 22 | 19 | 4148 | 0 | 0 | 0 | 0 | 0 | 0 | 0 | 1 | 0 | 1 | 0 | 0 | 0 | 0 | 0 | 0 | 0 | 0
Wed | Jun | 22 | 20 | 4149 | 0 | 0 | 0 | 0 | 0 | 0 | 0 | 1 | 0 | 1 | 0 | 0 | 0 | 0 | 0 | 0 | 0 | 0
Wed | Jun | 22 | 21 | 4150 | 0 | 0 | 0 | 0 | 0 | 0 | 0 | 1 | 0 | 1 | 0 | 0 | 0 | 0 | 0 | 0 | 0 | 0
Wed | Jun | 22 | 22 | 4151 | 0 | 0 | 0 | 0 | 0 | 0 | 0 | 0 | 1 | 1 | 0 | 0 | 0 | 0 | 0 | 0 | 0 | 0
Wed | Jun | 22 | 23 | 4152 | 0 | 0 | 0 | 0 | 0 | 0 | 0 | 0 | 1 | 1 | 0 | 0 | 0 | 0 | 0 | 0 | 0 | 0
Thu | Jun | 23 | 0 | 4153 | 0 | 0 | 0 | 0 | 0 | 0 | 0 | 0 | 1 | 1 | 0 | 0 | 0 | 0 | 0 | 0 | 0 | 0
Thu | Jun | 23 | 1 | 4154 | 0 | 0 | 0 | 0 | 0 | 0 | 0 | 0 | 1 | 1 | 0 | 0 | 0 | 0 | 0 | 0 | 0 | 0
Thu | Jun | 23 | 2 | 4155 | 0 | 0 | 0 | 0 | 0 | 0 | 0 | 0 | 1 | 1 | 0 | 0 | 0 | 0 | 0 | 0 | 0 | 0
Thu | Jun | 23 | 3 | 4156 | 0 | 0 | 0 | 0 | 0 | 0 | 0 | 0 | 1 | 1 | 0 | 0 | 0 | 0 | 0 | 0 | 0 | 0
Thu | Jun | 23 | 4 | 4157 | 0 | 0 | 0 | 0 | 0 | 0 | 0 | 0 | 1 | 1 | 0 | 0 | 0 | 0 | 0 | 0 | 0 | 0
Thu | Jun | 23 | 5 | 4158 | 0 | 0 | 0 | 0 | 0 | 0 | 0 | 0 | 1 | 1 | 0 | 0 | 0 | 0 | 0 | 0 | 0 | 0
Thu | Jun | 23 | 6 | 4159 | 0 | 0 | 0 | 0 | 0 | 0 | 0 | 0 | 1 | 1 | 0 | 0 | 0 | 0 | 0 | 0 | 0 | 0
Thu | Jun | 23 | 7 | 4160 | 0 | 0 | 0 | 0 | 0 | 0 | 0 | 1 | 0 | 1 | 0 | 0 | 0 | 0 | 0 | 0 | 0 | 0
Thu | Jun | 23 | 8 | 4161 | 0 | 0 | 0 | 0 | 0 | 0 | 0 | 1 | 0 | 1 | 0 | 0 | 0 | 0 | 0 | 0 | 0 | 0
Thu | Jun | 23 | 9 | 4162 | 0 | 0 | 0 | 0 | 0 | 0 | 0 | 1 | 0 | 1 | 0 | 0 | 0 | 0 | 0 | 0 | 0 | 0
Thu | Jun | 23 | 10 | 4163 | 0 | 0 | 0 | 0 | 0 | 0 | 0 | 1 | 0 | 1 | 0 | 0 | 0 | 0 | 0 | 0 | 0 | 0
Thu | Jun | 23 | 11 | 4164 | 0 | 0 | 0 | 0 | 0 | 0 | 0 | 1 | 0 | 1 | 0 | 0 | 0 | 0 | 0 | 0 | 0 | 0
Thu | Jun | 23 | 12 | 4165 | 0 | 0 | 0 | 0 | 0 | 0 | 0 | 1 | 0 | 1 | 0 | 0 | 0 | 0 | 0 | 0 | 0 | 0
Thu | Jun | 23 | 13 | 4166 | 0 | 0 | 0 | 0 | 0 | 0 | 1 | 0 | 0 | 1 | 0 | 0 | 0 | 0 | 0 | 0 | 0 | 0
Thu | Jun | 23 | 14 | 4167 | 0 | 0 | 0 | 0 | 0 | 0 | 1 | 0 | 0 | 1 | 0 | 0 | 0 | 0 | 0 | 0 | 0 | 0
Thu | Jun | 23 | 15 | 4168 | 0 | 0 | 0 | 0 | 0 | 0 | 1 | 0 | 0 | 1 | 0 | 0 | 0 | 0 | 0 | 0 | 0 | 0
Thu | Jun | 23 | 16 | 4169 | 0 | 0 | 0 | 0 | 0 | 0 | 1 | 0 | 0 | 1 | 0 | 0 | 0 | 0 | 0 | 0 | 0 | 0
Thu | Jun | 23 | 17 | 4170 | 0 | 0 | 0 | 0 | 0 | 0 | 1 | 0 | 0 | 1 | 0 | 0 | 0 | 0 | 0 | 0 | 0 | 0
Thu | Jun | 23 | 18 | 4171 | 0 | 0 | 0 | 0 | 0 | 0 | 1 | 0 | 0 | 1 | 0 | 0 | 0 | 0 | 0 | 0 | 0 | 0
Thu | Jun | 23 | 19 | 4172 | 0 | 0 | 0 | 0 | 0 | 0 | 0 | 1 | 0 | 1 | 0 | 0 | 0 | 0 | 0 | 0 | 0 | 0
Thu | Jun | 23 | 20 | 4173 | 0 | 0 | 0 | 0 | 0 | 0 | 0 | 1 | 0 | 1 | 0 | 0 | 0 | 0 | 0 | 0 | 0 | 0
Thu | Jun | 23 | 21 | 4174 | 0 | 0 | 0 | 0 | 0 | 0 | 0 | 1 | 0 | 1 | 0 | 0 | 0 | 0 | 0 | 0 | 0 | 0
Thu | Jun | 23 | 22 | 4175 | 0 | 0 | 0 | 0 | 0 | 0 | 0 | 0 | 1 | 1 | 0 | 0 | 0 | 0 | 0 | 0 | 0 | 0
Thu | Jun | 23 | 23 | 4176 | 0 | 0 | 0 | 0 | 0 | 0 | 0 | 0 | 1 | 1 | 0 | 0 | 0 | 0 | 0 | 0 | 0 | 0
Fri | Jun | 24 | 0 | 4177 | 0 | 0 | 0 | 0 | 0 | 0 | 0 | 0 | 1 | 1 | 0 | 0 | 0 | 0 | 0 | 0 | 0 | 0
Fri | Jun | 24 | 1 | 4178 | 0 | 0 | 0 | 0 | 0 | 0 | 0 | 0 | 1 | 1 | 0 | 0 | 0 | 0 | 0 | 0 | 0 | 0
Fri | Jun | 24 | 2 | 4179 | 0 | 0 | 0 | 0 | 0 | 0 | 0 | 0 | 1 | 1 | 0 | 0 | 0 | 0 | 0 | 0 | 0 | 0
Fri | Jun | 24 | 3 | 4180 | 0 | 0 | 0 | 0 | 0 | 0 | 0 | 0 | 1 | 1 | 0 | 0 | 0 | 0 | 0 | 0 | 0 | 0
Fri | Jun | 24 | 4 | 4181 | 0 | 0 | 0 | 0 | 0 | 0 | 0 | 0 | 1 | 1 | 0 | 0 | 0 | 0 | 0 | 0 | 0 | 0
Fri | Jun | 24 | 5 | 4182 | 0 | 0 | 0 | 0 | 0 | 0 | 0 | 0 | 1 | 1 | 0 | 0 | 0 | 0 | 0 | 0 | 0 | 0
Fri | Jun | 24 | 6 | 4183 | 0 | 0 | 0 | 0 | 0 | 0 | 0 | 0 | 1 | 1 | 0 | 0 | 0 | 0 | 0 | 0 | 0 | 0
Fri | Jun | 24 | 7 | 4184 | 0 | 0 | 0 | 0 | 0 | 0 | 0 | 1 | 0 | 1 | 0 | 0 | 0 | 0 | 0 | 0 | 0 | 0
Fri | Jun | 24 | 8 | 4185 | 0 | 0 | 0 | 0 | 0 | 0 | 0 | 1 | 0 | 1 | 0 | 0 | 0 | 0 | 0 | 0 | 0 | 0
Fri | Jun | 24 | 9 | 4186 | 0 | 0 | 0 | 0 | 0 | 0 | 0 | 1 | 0 | 1 | 0 | 0 | 0 | 0 | 0 | 0 | 0 | 0
Fri | Jun | 24 | 10 | 4187 | 0 | 0 | 0 | 0 | 0 | 0 | 0 | 1 | 0 | 1 | 0 | 0 | 0 | 0 | 0 | 0 | 0 | 0
Fri | Jun | 24 | 11 | 4188 | 0 | 0 | 0 | 0 | 0 | 0 | 0 | 1 | 0 | 1 | 0 | 0 | 0 | 0 | 0 | 0 | 0 | 0
Fri | Jun | 24 | 12 | 4189 | 0 | 0 | 0 | 0 | 0 | 0 | 0 | 1 | 0 | 1 | 0 | 0 | 0 | 0 | 0 | 0 | 0 | 0
Fri | Jun | 24 | 13 | 4190 | 0 | 0 | 0 | 0 | 0 | 0 | 1 | 0 | 0 | 1 | 0 | 0 | 0 | 0 | 0 | 0 | 0 | 0
Fri | Jun | 24 | 14 | 4191 | 0 | 0 | 0 | 0 | 0 | 0 | 1 | 0 | 0 | 1 | 0 | 0 | 0 | 0 | 0 | 0 | 0 | 0
Fri | Jun | 24 | 15 | 4192 | 0 | 0 | 0 | 0 | 0 | 0 | 1 | 0 | 0 | 1 | 0 | 0 | 0 | 0 | 0 | 0 | 0 | 0
Fri | Jun | 24 | 16 | 4193 | 0 | 0 | 0 | 0 | 0 | 0 | 1 | 0 | 0 | 1 | 0 | 0 | 0 | 0 | 0 | 0 | 0 | 0
Fri | Jun | 24 | 17 | 4194 | 0 | 0 | 0 | 0 | 0 | 0 | 1 | 0 | 0 | 1 | 0 | 0 | 0 | 0 | 0 | 0 | 0 | 0
Fri | Jun | 24 | 18 | 4195 | 0 | 0 | 0 | 0 | 0 | 0 | 1 | 0 | 0 | 1 | 0 | 0 | 0 | 0 | 0 | 0 | 0 | 0
Fri | Jun | 24 | 19 | 4196 | 0 | 0 | 0 | 0 | 0 | 0 | 0 | 1 | 0 | 1 | 0 | 0 | 0 | 0 | 0 | 0 | 0 | 0
Fri | Jun | 24 | 20 | 4197 | 0 | 0 | 0 | 0 | 0 | 0 | 0 | 1 | 0 | 1 | 0 | 0 | 0 | 0 | 0 | 0 | 0 | 0
Fri | Jun | 24 | 21 | 4198 | 0 | 0 | 0 | 0 | 0 | 0 | 0 | 1 | 0 | 1 | 0 | 0 | 0 | 0 | 0 | 0 | 0 | 0
Fri | Jun | 24 | 22 | 4199 | 0 | 0 | 0 | 0 | 0 | 0 | 0 | 0 | 1 | 1 | 0 | 0 | 0 | 0 | 0 | 0 | 0 | 0
Fri | Jun | 24 | 23 | 4200 | 0 | 0 | 0 | 0 | 0 | 0 | 0 | 0 | 1 | 1 | 0 | 0 | 0 | 0 | 0 | 0 | 0 | 0
Sat | Jun | 25 | 0 | 4201 | 0 | 0 | 0 | 0 | 0 | 0 | 0 | 0 | 1 | 1 | 0 | 0 | 0 | 0 | 0 | 0 | 0 | 0
Sat | Jun | 25 | 1 | 4202 | 0 | 0 | 0 | 0 | 0 | 0 | 0 | 0 | 1 | 1 | 0 | 0 | 0 | 0 | 0 | 0 | 0 | 0
Sat | Jun | 25 | 2 | 4203 | 0 | 0 | 0 | 0 | 0 | 0 | 0 | 0 | 1 | 1 | 0 | 0 | 0 | 0 | 0 | 0 | 0 | 0
Sat | Jun | 25 | 3 | 4204 | 0 | 0 | 0 | 0 | 0 | 0 | 0 | 0 | 1 | 1 | 0 | 0 | 0 | 0 | 0 | 0 | 0 | 0
Sat | Jun | 25 | 4 | 4205 | 0 | 0 | 0 | 0 | 0 | 0 | 0 | 0 | 1 | 1 | 0 | 0 | 0 | 0 | 0 | 0 | 0 | 0
Sat | Jun | 25 | 5 | 4206 | 0 | 0 | 0 | 0 | 0 | 0 | 0 | 0 | 1 | 1 | 0 | 0 | 0 | 0 | 0 | 0 | 0 | 0
Sat | Jun | 25 | 6 | 4207 | 0 | 0 | 0 | 0 | 0 | 0 | 0 | 0 | 1 | 1 | 0 | 0 | 0 | 0 | 0 | 0 | 0 | 0
Sat | Jun | 25 | 7 | 4208 | 0 | 0 | 0 | 0 | 0 | 0 | 0 | 0 | 1 | 1 | 0 | 0 | 0 | 0 | 0 | 0 | 0 | 0
Sat | Jun | 25 | 8 | 4209 | 0 | 0 | 0 | 0 | 0 | 0 | 0 | 0 | 1 | 1 | 0 | 0 | 0 | 0 | 0 | 0 | 0 | 0
Sat | Jun | 25 | 9 | 4210 | 0 | 0 | 0 | 0 | 0 | 0 | 0 | 0 | 1 | 1 | 0 | 0 | 0 | 0 | 0 | 0 | 0 | 0
Sat | Jun | 25 | 10 | 4211 | 0 | 0 | 0 | 0 | 0 | 0 | 0 | 0 | 1 | 1 | 0 | 0 | 0 | 0 | 0 | 0 | 0 | 0
Sat | Jun | 25 | 11 | 4212 | 0 | 0 | 0 | 0 | 0 | 0 | 0 | 0 | 1 | 1 | 0 | 0 | 0 | 0 | 0 | 0 | 0 | 0
Sat | Jun | 25 | 12 | 4213 | 0 | 0 | 0 | 0 | 0 | 0 | 0 | 0 | 1 | 1 | 0 | 0 | 0 | 0 | 0 | 0 | 0 | 0
Sat | Jun | 25 | 13 | 4214 | 0 | 0 | 0 | 0 | 0 | 0 | 0 | 0 | 1 | 1 | 0 | 0 | 0 | 0 | 0 | 0 | 0 | 0
Sat | Jun | 25 | 14 | 4215 | 0 | 0 | 0 | 0 | 0 | 0 | 0 | 0 | 1 | 1 | 0 | 0 | 0 | 0 | 0 | 0 | 0 | 0
Sat | Jun | 25 | 15 | 4216 | 0 | 0 | 0 | 0 | 0 | 0 | 0 | 0 | 1 | 1 | 0 | 0 | 0 | 0 | 0 | 0 | 0 | 0
Sat | Jun | 25 | 16 | 4217 | 0 | 0 | 0 | 0 | 0 | 0 | 0 | 0 | 1 | 1 | 0 | 0 | 0 | 0 | 0 | 0 | 0 | 0
Sat | Jun | 25 | 17 | 4218 | 0 | 0 | 0 | 0 | 0 | 0 | 0 | 0 | 1 | 1 | 0 | 0 | 0 | 0 | 0 | 0 | 0 | 0
Sat | Jun | 25 | 18 | 4219 | 0 | 0 | 0 | 0 | 0 | 0 | 0 | 0 | 1 | 1 | 0 | 0 | 0 | 0 | 0 | 0 | 0 | 0
Sat | Jun | 25 | 19 | 4220 | 0 | 0 | 0 | 0 | 0 | 0 | 0 | 0 | 1 | 1 | 0 | 0 | 0 | 0 | 0 | 0 | 0 | 0
Sat | Jun | 25 | 20 | 4221 | 0 | 0 | 0 | 0 | 0 | 0 | 0 | 0 | 1 | 1 | 0 | 0 | 0 | 0 | 0 | 0 | 0 | 0
Sat | Jun | 25 | 21 | 4222 | 0 | 0 | 0 | 0 | 0 | 0 | 0 | 0 | 1 | 1 | 0 | 0 | 0 | 0 | 0 | 0 | 0 | 0
Sat | Jun | 25 | 22 | 4223 | 0 | 0 | 0 | 0 | 0 | 0 | 0 | 0 | 1 | 1 | 0 | 0 | 0 | 0 | 0 | 0 | 0 | 0
Sat | Jun | 25 | 23 | 4224 | 0 | 0 | 0 | 0 | 0 | 0 | 0 | 0 | 1 | 1 | 0 | 0 | 0 | 0 | 0 | 0 | 0 | 0
Sun | Jun | 26 | 0 | 4225 | 0 | 0 | 0 | 0 | 0 | 0 | 0 | 0 | 1 | 1 | 0 | 0 | 0 | 0 | 0 | 0 | 0 | 0
Sun | Jun | 26 | 1 | 4226 | 0 | 0 | 0 | 0 | 0 | 0 | 0 | 0 | 1 | 1 | 0 | 0 | 0 | 0 | 0 | 0 | 0 | 0
Sun | Jun | 26 | 2 | 4227 | 0 | 0 | 0 | 0 | 0 | 0 | 0 | 0 | 1 | 1 | 0 | 0 | 0 | 0 | 0 | 0 | 0 | 0
Sun | Jun | 26 | 3 | 4228 | 0 | 0 | 0 | 0 | 0 | 0 | 0 | 0 | 1 | 1 | 0 | 0 | 0 | 0 | 0 | 0 | 0 | 0
Sun | Jun | 26 | 4 | 4229 | 0 | 0 | 0 | 0 | 0 | 0 | 0 | 0 | 1 | 1 | 0 | 0 | 0 | 0 | 0 | 0 | 0 | 0
Sun | Jun | 26 | 5 | 4230 | 0 | 0 | 0 | 0 | 0 | 0 | 0 | 0 | 1 | 1 | 0 | 0 | 0 | 0 | 0 | 0 | 0 | 0
Sun | Jun | 26 | 6 | 4231 | 0 | 0 | 0 | 0 | 0 | 0 | 0 | 0 | 1 | 1 | 0 | 0 | 0 | 0 | 0 | 0 | 0 | 0
Sun | Jun | 26 | 7 | 4232 | 0 | 0 | 0 | 0 | 0 | 0 | 0 | 0 | 1 | 1 | 0 | 0 | 0 | 0 | 0 | 0 | 0 | 0
Sun | Jun | 26 | 8 | 4233 | 0 | 0 | 0 | 0 | 0 | 0 | 0 | 0 | 1 | 1 | 0 | 0 | 0 | 0 | 0 | 0 | 0 | 0
Sun | Jun | 26 | 9 | 4234 | 0 | 0 | 0 | 0 | 0 | 0 | 0 | 0 | 1 | 1 | 0 | 0 | 0 | 0 | 0 | 0 | 0 | 0
Sun | Jun | 26 | 10 | 4235 | 0 | 0 | 0 | 0 | 0 | 0 | 0 | 0 | 1 | 1 | 0 | 0 | 0 | 0 | 0 | 0 | 0 | 0
Sun | Jun | 26 | 11 | 4236 | 0 | 0 | 0 | 0 | 0 | 0 | 0 | 0 | 1 | 1 | 0 | 0 | 0 | 0 | 0 | 0 | 0 | 0
Sun | Jun | 26 | 12 | 4237 | 0 | 0 | 0 | 0 | 0 | 0 | 0 | 0 | 1 | 1 | 0 | 0 | 0 | 0 | 0 | 0 | 0 | 0
Sun | Jun | 26 | 13 | 4238 | 0 | 0 | 0 | 0 | 0 | 0 | 0 | 0 | 1 | 1 | 0 | 0 | 0 | 0 | 0 | 0 | 0 | 0
Sun | Jun | 26 | 14 | 4239 | 0 | 0 | 0 | 0 | 0 | 0 | 0 | 0 | 1 | 1 | 0 | 0 | 0 | 0 | 0 | 0 | 0 | 0
Sun | Jun | 26 | 15 | 4240 | 0 | 0 | 0 | 0 | 0 | 0 | 0 | 0 | 1 | 1 | 0 | 0 | 0 | 0 | 0 | 0 | 0 | 0
Sun | Jun | 26 | 16 | 4241 | 0 | 0 | 0 | 0 | 0 | 0 | 0 | 0 | 1 | 1 | 0 | 0 | 0 | 0 | 0 | 0 | 0 | 0
Sun | Jun | 26 | 17 | 4242 | 0 | 0 | 0 | 0 | 0 | 0 | 0 | 0 | 1 | 1 | 0 | 0 | 0 | 0 | 0 | 0 | 0 | 0
Sun | Jun | 26 | 18 | 4243 | 0 | 0 | 0 | 0 | 0 | 0 | 0 | 0 | 1 | 1 | 0 | 0 | 0 | 0 | 0 | 0 | 0 | 0
Sun | Jun | 26 | 19 | 4244 | 0 | 0 | 0 | 0 | 0 | 0 | 0 | 0 | 1 | 1 | 0 | 0 | 0 | 0 | 0 | 0 | 0 | 0
Sun | Jun | 26 | 20 | 4245 | 0 | 0 | 0 | 0 | 0 | 0 | 0 | 0 | 1 | 1 | 0 | 0 | 0 | 0 | 0 | 0 | 0 | 0
Sun | Jun | 26 | 21 | 4246 | 0 | 0 | 0 | 0 | 0 | 0 | 0 | 0 | 1 | 1 | 0 | 0 | 0 | 0 | 0 | 0 | 0 | 0
Sun | Jun | 26 | 22 | 4247 | 0 | 0 | 0 | 0 | 0 | 0 | 0 | 0 | 1 | 1 | 0 | 0 | 0 | 0 | 0 | 0 | 0 | 0
Sun | Jun | 26 | 23 | 4248 | 0 | 0 | 0 | 0 | 0 | 0 | 0 | 0 | 1 | 1 | 0 | 0 | 0 | 0 | 0 | 0 | 0 | 0
Mon | Jun | 27 | 0 | 4249 | 0 | 0 | 0 | 0 | 0 | 0 | 0 | 0 | 1 | 1 | 0 | 0 | 0 | 0 | 0 | 0 | 0 | 0
Mon | Jun | 27 | 1 | 4250 | 0 | 0 | 0 | 0 | 0 | 0 | 0 | 0 | 1 | 1 | 0 | 0 | 0 | 0 | 0 | 0 | 0 | 0
Mon | Jun | 27 | 2 | 4251 | 0 | 0 | 0 | 0 | 0 | 0 | 0 | 0 | 1 | 1 | 0 | 0 | 0 | 0 | 0 | 0 | 0 | 0
Mon | Jun | 27 | 3 | 4252 | 0 | 0 | 0 | 0 | 0 | 0 | 0 | 0 | 1 | 1 | 0 | 0 | 0 | 0 | 0 | 0 | 0 | 0
Mon | Jun | 27 | 4 | 4253 | 0 | 0 | 0 | 0 | 0 | 0 | 0 | 0 | 1 | 1 | 0 | 0 | 0 | 0 | 0 | 0 | 0 | 0
Mon | Jun | 27 | 5 | 4254 | 0 | 0 | 0 | 0 | 0 | 0 | 0 | 0 | 1 | 1 | 0 | 0 | 0 | 0 | 0 | 0 | 0 | 0
Mon | Jun | 27 | 6 | 4255 | 0 | 0 | 0 | 0 | 0 | 0 | 0 | 0 | 1 | 1 | 0 | 0 | 0 | 0 | 0 | 0 | 0 | 0
Mon | Jun | 27 | 7 | 4256 | 0 | 0 | 0 | 0 | 0 | 0 | 0 | 1 | 0 | 1 | 0 | 0 | 0 | 0 | 0 | 0 | 0 | 0
Mon | Jun | 27 | 8 | 4257 | 0 | 0 | 0 | 0 | 0 | 0 | 0 | 1 | 0 | 1 | 0 | 0 | 0 | 0 | 0 | 0 | 0 | 0
Mon | Jun | 27 | 9 | 4258 | 0 | 0 | 0 | 0 | 0 | 0 | 0 | 1 | 0 | 1 | 0 | 0 | 0 | 0 | 0 | 0 | 0 | 0
Mon | Jun | 27 | 10 | 4259 | 0 | 0 | 0 | 0 | 0 | 0 | 0 | 1 | 0 | 1 | 0 | 0 | 0 | 0 | 0 | 0 | 0 | 0
Mon | Jun | 27 | 11 | 4260 | 0 | 0 | 0 | 0 | 0 | 0 | 0 | 1 | 0 | 1 | 0 | 0 | 0 | 0 | 0 | 0 | 0 | 0
Mon | Jun | 27 | 12 | 4261 | 0 | 0 | 0 | 0 | 0 | 0 | 0 | 1 | 0 | 1 | 0 | 0 | 0 | 0 | 0 | 0 | 0 | 0
Mon | Jun | 27 | 13 | 4262 | 0 | 0 | 0 | 0 | 0 | 0 | 1 | 0 | 0 | 1 | 0 | 0 | 0 | 0 | 0 | 0 | 0 | 0
Mon | Jun | 27 | 14 | 4263 | 0 | 0 | 0 | 0 | 0 | 0 | 1 | 0 | 0 | 1 | 0 | 0 | 0 | 0 | 0 | 0 | 0 | 0
Mon | Jun | 27 | 15 | 4264 | 0 | 0 | 0 | 0 | 0 | 0 | 1 | 0 | 0 | 1 | 0 | 0 | 0 | 0 | 0 | 0 | 0 | 0
Mon | Jun | 27 | 16 | 4265 | 0 | 0 | 0 | 0 | 0 | 0 | 1 | 0 | 0 | 1 | 0 | 0 | 0 | 0 | 0 | 0 | 0 | 0
Mon | Jun | 27 | 17 | 4266 | 0 | 0 | 0 | 0 | 0 | 0 | 1 | 0 | 0 | 1 | 0 | 0 | 0 | 0 | 0 | 0 | 0 | 0
Mon | Jun | 27 | 18 | 4267 | 0 | 0 | 0 | 0 | 0 | 0 | 1 | 0 | 0 | 1 | 0 | 0 | 0 | 0 | 0 | 0 | 0 | 0
Mon | Jun | 27 | 19 | 4268 | 0 | 0 | 0 | 0 | 0 | 0 | 0 | 1 | 0 | 1 | 0 | 0 | 0 | 0 | 0 | 0 | 0 | 0
Mon | Jun | 27 | 20 | 4269 | 0 | 0 | 0 | 0 | 0 | 0 | 0 | 1 | 0 | 1 | 0 | 0 | 0 | 0 | 0 | 0 | 0 | 0
Mon | Jun | 27 | 21 | 4270 | 0 | 0 | 0 | 0 | 0 | 0 | 0 | 1 | 0 | 1 | 0 | 0 | 0 | 0 | 0 | 0 | 0 | 0
Mon | Jun | 27 | 22 | 4271 | 0 | 0 | 0 | 0 | 0 | 0 | 0 | 0 | 1 | 1 | 0 | 0 | 0 | 0 | 0 | 0 | 0 | 0
Mon | Jun | 27 | 23 | 4272 | 0 | 0 | 0 | 0 | 0 | 0 | 0 | 0 | 1 | 1 | 0 | 0 | 0 | 0 | 0 | 0 | 0 | 0
Tue | Jun | 28 | 0 | 4273 | 0 | 0 | 0 | 0 | 0 | 0 | 0 | 0 | 1 | 1 | 0 | 0 | 0 | 0 | 0 | 0 | 0 | 0
Tue | Jun | 28 | 1 | 4274 | 0 | 0 | 0 | 0 | 0 | 0 | 0 | 0 | 1 | 1 | 0 | 0 | 0 | 0 | 0 | 0 | 0 | 0
Tue | Jun | 28 | 2 | 4275 | 0 | 0 | 0 | 0 | 0 | 0 | 0 | 0 | 1 | 1 | 0 | 0 | 0 | 0 | 0 | 0 | 0 | 0
Tue | Jun | 28 | 3 | 4276 | 0 | 0 | 0 | 0 | 0 | 0 | 0 | 0 | 1 | 1 | 0 | 0 | 0 | 0 | 0 | 0 | 0 | 0
Tue | Jun | 28 | 4 | 4277 | 0 | 0 | 0 | 0 | 0 | 0 | 0 | 0 | 1 | 1 | 0 | 0 | 0 | 0 | 0 | 0 | 0 | 0
Tue | Jun | 28 | 5 | 4278 | 0 | 0 | 0 | 0 | 0 | 0 | 0 | 0 | 1 | 1 | 0 | 0 | 0 | 0 | 0 | 0 | 0 | 0
Tue | Jun | 28 | 6 | 4279 | 0 | 0 | 0 | 0 | 0 | 0 | 0 | 0 | 1 | 1 | 0 | 0 | 0 | 0 | 0 | 0 | 0 | 0
Tue | Jun | 28 | 7 | 4280 | 0 | 0 | 0 | 0 | 0 | 0 | 0 | 1 | 0 | 1 | 0 | 0 | 0 | 0 | 0 | 0 | 0 | 0
Tue | Jun | 28 | 8 | 4281 | 0 | 0 | 0 | 0 | 0 | 0 | 0 | 1 | 0 | 1 | 0 | 0 | 0 | 0 | 0 | 0 | 0 | 0
Tue | Jun | 28 | 9 | 4282 | 0 | 0 | 0 | 0 | 0 | 0 | 0 | 1 | 0 | 1 | 0 | 0 | 0 | 0 | 0 | 0 | 0 | 0
Tue | Jun | 28 | 10 | 4283 | 0 | 0 | 0 | 0 | 0 | 0 | 0 | 1 | 0 | 1 | 0 | 0 | 0 | 0 | 0 | 0 | 0 | 0
Tue | Jun | 28 | 11 | 4284 | 0 | 0 | 0 | 0 | 0 | 0 | 0 | 1 | 0 | 1 | 0 | 0 | 0 | 0 | 0 | 0 | 0 | 0
Tue | Jun | 28 | 12 | 4285 | 0 | 0 | 0 | 0 | 0 | 0 | 0 | 1 | 0 | 1 | 0 | 0 | 0 | 0 | 0 | 0 | 0 | 0
Tue | Jun | 28 | 13 | 4286 | 0 | 0 | 0 | 0 | 0 | 0 | 1 | 0 | 0 | 1 | 0 | 0 | 0 | 0 | 0 | 0 | 0 | 0
Tue | Jun | 28 | 14 | 4287 | 0 | 0 | 0 | 0 | 0 | 0 | 1 | 0 | 0 | 1 | 0 | 0 | 0 | 0 | 0 | 0 | 0 | 0
Tue | Jun | 28 | 15 | 4288 | 0 | 0 | 0 | 0 | 0 | 0 | 1 | 0 | 0 | 1 | 0 | 0 | 0 | 0 | 0 | 0 | 0 | 0
Tue | Jun | 28 | 16 | 4289 | 0 | 0 | 0 | 0 | 0 | 0 | 1 | 0 | 0 | 1 | 0 | 0 | 0 | 0 | 0 | 0 | 0 | 0
Tue | Jun | 28 | 17 | 4290 | 0 | 0 | 0 | 0 | 0 | 0 | 1 | 0 | 0 | 1 | 0 | 0 | 0 | 0 | 0 | 0 | 0 | 0
Tue | Jun | 28 | 18 | 4291 | 0 | 0 | 0 | 0 | 0 | 0 | 1 | 0 | 0 | 1 | 0 | 0 | 0 | 0 | 0 | 0 | 0 | 0
Tue | Jun | 28 | 19 | 4292 | 0 | 0 | 0 | 0 | 0 | 0 | 0 | 1 | 0 | 1 | 0 | 0 | 0 | 0 | 0 | 0 | 0 | 0
Tue | Jun | 28 | 20 | 4293 | 0 | 0 | 0 | 0 | 0 | 0 | 0 | 1 | 0 | 1 | 0 | 0 | 0 | 0 | 0 | 0 | 0 | 0
Tue | Jun | 28 | 21 | 4294 | 0 | 0 | 0 | 0 | 0 | 0 | 0 | 1 | 0 | 1 | 0 | 0 | 0 | 0 | 0 | 0 | 0 | 0
Tue | Jun | 28 | 22 | 4295 | 0 | 0 | 0 | 0 | 0 | 0 | 0 | 0 | 1 | 1 | 0 | 0 | 0 | 0 | 0 | 0 | 0 | 0
Tue | Jun | 28 | 23 | 4296 | 0 | 0 | 0 | 0 | 0 | 0 | 0 | 0 | 1 | 1 | 0 | 0 | 0 | 0 | 0 | 0 | 0 | 0
Wed | Jun | 29 | 0 | 4297 | 0 | 0 | 0 | 0 | 0 | 0 | 0 | 0 | 1 | 1 | 0 | 0 | 0 | 0 | 0 | 0 | 0 | 0
Wed | Jun | 29 | 1 | 4298 | 0 | 0 | 0 | 0 | 0 | 0 | 0 | 0 | 1 | 1 | 0 | 0 | 0 | 0 | 0 | 0 | 0 | 0
Wed | Jun | 29 | 2 | 4299 | 0 | 0 | 0 | 0 | 0 | 0 | 0 | 0 | 1 | 1 | 0 | 0 | 0 | 0 | 0 | 0 | 0 | 0
Wed | Jun | 29 | 3 | 4300 | 0 | 0 | 0 | 0 | 0 | 0 | 0 | 0 | 1 | 1 | 0 | 0 | 0 | 0 | 0 | 0 | 0 | 0
Wed | Jun | 29 | 4 | 4301 | 0 | 0 | 0 | 0 | 0 | 0 | 0 | 0 | 1 | 1 | 0 | 0 | 0 | 0 | 0 | 0 | 0 | 0
Wed | Jun | 29 | 5 | 4302 | 0 | 0 | 0 | 0 | 0 | 0 | 0 | 0 | 1 | 1 | 0 | 0 | 0 | 0 | 0 | 0 | 0 | 0
Wed | Jun | 29 | 6 | 4303 | 0 | 0 | 0 | 0 | 0 | 0 | 0 | 0 | 1 | 1 | 0 | 0 | 0 | 0 | 0 | 0 | 0 | 0
Wed | Jun | 29 | 7 | 4304 | 0 | 0 | 0 | 0 | 0 | 0 | 0 | 1 | 0 | 1 | 0 | 0 | 0 | 0 | 0 | 0 | 0 | 0
Wed | Jun | 29 | 8 | 4305 | 0 | 0 | 0 | 0 | 0 | 0 | 0 | 1 | 0 | 1 | 0 | 0 | 0 | 0 | 0 | 0 | 0 | 0
Wed | Jun | 29 | 9 | 4306 | 0 | 0 | 0 | 0 | 0 | 0 | 0 | 1 | 0 | 1 | 0 | 0 | 0 | 0 | 0 | 0 | 0 | 0
Wed | Jun | 29 | 10 | 4307 | 0 | 0 | 0 | 0 | 0 | 0 | 0 | 1 | 0 | 1 | 0 | 0 | 0 | 0 | 0 | 0 | 0 | 0
Wed | Jun | 29 | 11 | 4308 | 0 | 0 | 0 | 0 | 0 | 0 | 0 | 1 | 0 | 1 | 0 | 0 | 0 | 0 | 0 | 0 | 0 | 0
Wed | Jun | 29 | 12 | 4309 | 0 | 0 | 0 | 0 | 0 | 0 | 0 | 1 | 0 | 1 | 0 | 0 | 0 | 0 | 0 | 0 | 0 | 0
Wed | Jun | 29 | 13 | 4310 | 0 | 0 | 0 | 0 | 0 | 0 | 1 | 0 | 0 | 1 | 0 | 0 | 0 | 0 | 0 | 0 | 0 | 0
Wed | Jun | 29 | 14 | 4311 | 0 | 0 | 0 | 0 | 0 | 0 | 1 | 0 | 0 | 1 | 0 | 0 | 0 | 0 | 0 | 0 | 0 | 0
Wed | Jun | 29 | 15 | 4312 | 0 | 0 | 0 | 0 | 0 | 0 | 1 | 0 | 0 | 1 | 0 | 0 | 0 | 0 | 0 | 0 | 0 | 0
Wed | Jun | 29 | 16 | 4313 | 0 | 0 | 0 | 0 | 0 | 0 | 1 | 0 | 0 | 1 | 0 | 0 | 0 | 0 | 0 | 0 | 0 | 0
Wed | Jun | 29 | 17 | 4314 | 0 | 0 | 0 | 0 | 0 | 0 | 1 | 0 | 0 | 1 | 0 | 0 | 0 | 0 | 0 | 0 | 0 | 0
Wed | Jun | 29 | 18 | 4315 | 0 | 0 | 0 | 0 | 0 | 0 | 1 | 0 | 0 | 1 | 0 | 0 | 0 | 0 | 0 | 0 | 0 | 0
Wed | Jun | 29 | 19 | 4316 | 0 | 0 | 0 | 0 | 0 | 0 | 0 | 1 | 0 | 1 | 0 | 0 | 0 | 0 | 0 | 0 | 0 | 0
Wed | Jun | 29 | 20 | 4317 | 0 | 0 | 0 | 0 | 0 | 0 | 0 | 1 | 0 | 1 | 0 | 0 | 0 | 0 | 0 | 0 | 0 | 0
Wed | Jun | 29 | 21 | 4318 | 0 | 0 | 0 | 0 | 0 | 0 | 0 | 1 | 0 | 1 | 0 | 0 | 0 | 0 | 0 | 0 | 0 | 0
Wed | Jun | 29 | 22 | 4319 | 0 | 0 | 0 | 0 | 0 | 0 | 0 | 0 | 1 | 1 | 0 | 0 | 0 | 0 | 0 | 0 | 0 | 0
Wed | Jun | 29 | 23 | 4320 | 0 | 0 | 0 | 0 | 0 | 0 | 0 | 0 | 1 | 1 | 0 | 0 | 0 | 0 | 0 | 0 | 0 | 0
Thu | Jun | 30 | 0 | 4321 | 0 | 0 | 0 | 0 | 0 | 0 | 0 | 0 | 1 | 1 | 0 | 0 | 0 | 0 | 0 | 0 | 0 | 0
Thu | Jun | 30 | 1 | 4322 | 0 | 0 | 0 | 0 | 0 | 0 | 0 | 0 | 1 | 1 | 0 | 0 | 0 | 0 | 0 | 0 | 0 | 0
Thu | Jun | 30 | 2 | 4323 | 0 | 0 | 0 | 0 | 0 | 0 | 0 | 0 | 1 | 1 | 0 | 0 | 0 | 0 | 0 | 0 | 0 | 0
Thu | Jun | 30 | 3 | 4324 | 0 | 0 | 0 | 0 | 0 | 0 | 0 | 0 | 1 | 1 | 0 | 0 | 0 | 0 | 0 | 0 | 0 | 0
Thu | Jun | 30 | 4 | 4325 | 0 | 0 | 0 | 0 | 0 | 0 | 0 | 0 | 1 | 1 | 0 | 0 | 0 | 0 | 0 | 0 | 0 | 0
Thu | Jun | 30 | 5 | 4326 | 0 | 0 | 0 | 0 | 0 | 0 | 0 | 0 | 1 | 1 | 0 | 0 | 0 | 0 | 0 | 0 | 0 | 0
Thu | Jun | 30 | 6 | 4327 | 0 | 0 | 0 | 0 | 0 | 0 | 0 | 0 | 1 | 1 | 0 | 0 | 0 | 0 | 0 | 0 | 0 | 0
Thu | Jun | 30 | 7 | 4328 | 0 | 0 | 0 | 0 | 0 | 0 | 0 | 1 | 0 | 1 | 0 | 0 | 0 | 0 | 0 | 0 | 0 | 0
Thu | Jun | 30 | 8 | 4329 | 0 | 0 | 0 | 0 | 0 | 0 | 0 | 1 | 0 | 1 | 0 | 0 | 0 | 0 | 0 | 0 | 0 | 0
Thu | Jun | 30 | 9 | 4330 | 0 | 0 | 0 | 0 | 0 | 0 | 0 | 1 | 0 | 1 | 0 | 0 | 0 | 0 | 0 | 0 | 0 | 0
Thu | Jun | 30 | 10 | 4331 | 0 | 0 | 0 | 0 | 0 | 0 | 0 | 1 | 0 | 1 | 0 | 0 | 0 | 0 | 0 | 0 | 0 | 0
Thu | Jun | 30 | 11 | 4332 | 0 | 0 | 0 | 0 | 0 | 0 | 0 | 1 | 0 | 1 | 0 | 0 | 0 | 0 | 0 | 0 | 0 | 0
Thu | Jun | 30 | 12 | 4333 | 0 | 0 | 0 | 0 | 0 | 0 | 0 | 1 | 0 | 1 | 0 | 0 | 0 | 0 | 0 | 0 | 0 | 0
Thu | Jun | 30 | 13 | 4334 | 0 | 0 | 0 | 0 | 0 | 0 | 1 | 0 | 0 | 1 | 0 | 0 | 0 | 0 | 0 | 0 | 0 | 0
Thu | Jun | 30 | 14 | 4335 | 0 | 0 | 0 | 0 | 0 | 0 | 1 | 0 | 0 | 1 | 0 | 0 | 0 | 0 | 0 | 0 | 0 | 0
Thu | Jun | 30 | 15 | 4336 | 0 | 0 | 0 | 0 | 0 | 0 | 1 | 0 | 0 | 1 | 0 | 0 | 0 | 0 | 0 | 0 | 0 | 0
Thu | Jun | 30 | 16 | 4337 | 0 | 0 | 0 | 0 | 0 | 0 | 1 | 0 | 0 | 1 | 0 | 0 | 0 | 0 | 0 | 0 | 0 | 0
Thu | Jun | 30 | 17 | 4338 | 0 | 0 | 0 | 0 | 0 | 0 | 1 | 0 | 0 | 1 | 0 | 0 | 0 | 0 | 0 | 0 | 0 | 0
Thu | Jun | 30 | 18 | 4339 | 0 | 0 | 0 | 0 | 0 | 0 | 1 | 0 | 0 | 1 | 0 | 0 | 0 | 0 | 0 | 0 | 0 | 0
Thu | Jun | 30 | 19 | 4340 | 0 | 0 | 0 | 0 | 0 | 0 | 0 | 1 | 0 | 1 | 0 | 0 | 0 | 0 | 0 | 0 | 0 | 0
Thu | Jun | 30 | 20 | 4341 | 0 | 0 | 0 | 0 | 0 | 0 | 0 | 1 | 0 | 1 | 0 | 0 | 0 | 0 | 0 | 0 | 0 | 0
Thu | Jun | 30 | 21 | 4342 | 0 | 0 | 0 | 0 | 0 | 0 | 0 | 1 | 0 | 1 | 0 | 0 | 0 | 0 | 0 | 0 | 0 | 0
Thu | Jun | 30 | 22 | 4343 | 0 | 0 | 0 | 0 | 0 | 0 | 0 | 0 | 1 | 1 | 0 | 0 | 0 | 0 | 0 | 0 | 0 | 0
Thu | Jun | 30 | 23 | 4344 | 0 | 0 | 0 | 0 | 0 | 0 | 0 | 0 | 1 | 1 | 0 | 0 | 0 | 0 | 0 | 0 | 0 | 0
Fri | Jul | 1 | 0 | 4345 | 0 | 0 | 0 | 0 | 0 | 0 | 0 | 0 | 1 | 1 | 0 | 0 | 0 | 0 | 0 | 0 | 0 | 0
Fri | Jul | 1 | 1 | 4346 | 0 | 0 | 0 | 0 | 0 | 0 | 0 | 0 | 1 | 1 | 0 | 0 | 0 | 0 | 0 | 0 | 0 | 0
Fri | Jul | 1 | 2 | 4347 | 0 | 0 | 0 | 0 | 0 | 0 | 0 | 0 | 1 | 1 | 0 | 0 | 0 | 0 | 0 | 0 | 0 | 0
Fri | Jul | 1 | 3 | 4348 | 0 | 0 | 0 | 0 | 0 | 0 | 0 | 0 | 1 | 1 | 0 | 0 | 0 | 0 | 0 | 0 | 0 | 0
Fri | Jul | 1 | 4 | 4349 | 0 | 0 | 0 | 0 | 0 | 0 | 0 | 0 | 1 | 1 | 0 | 0 | 0 | 0 | 0 | 0 | 0 | 0
Fri | Jul | 1 | 5 | 4350 | 0 | 0 | 0 | 0 | 0 | 0 | 0 | 0 | 1 | 1 | 0 | 0 | 0 | 0 | 0 | 0 | 0 | 0
Fri | Jul | 1 | 6 | 4351 | 0 | 0 | 0 | 0 | 0 | 0 | 0 | 0 | 1 | 1 | 0 | 0 | 0 | 0 | 0 | 0 | 0 | 0
Fri | Jul | 1 | 7 | 4352 | 0 | 0 | 0 | 0 | 0 | 0 | 0 | 0 | 1 | 1 | 0 | 0 | 0 | 0 | 0 | 0 | 0 | 0
Fri | Jul | 1 | 8 | 4353 | 0 | 0 | 0 | 0 | 0 | 0 | 0 | 0 | 1 | 1 | 0 | 0 | 0 | 0 | 0 | 0 | 0 | 0
Fri | Jul | 1 | 9 | 4354 | 0 | 0 | 0 | 0 | 0 | 0 | 0 | 0 | 1 | 1 | 0 | 0 | 0 | 0 | 0 | 0 | 0 | 0
Fri | Jul | 1 | 10 | 4355 | 0 | 0 | 0 | 0 | 0 | 0 | 0 | 0 | 1 | 1 | 0 | 0 | 0 | 0 | 0 | 0 | 0 | 0
Fri | Jul | 1 | 11 | 4356 | 0 | 0 | 0 | 0 | 0 | 0 | 0 | 0 | 1 | 1 | 0 | 0 | 0 | 0 | 0 | 0 | 0 | 0
Fri | Jul | 1 | 12 | 4357 | 0 | 0 | 0 | 0 | 0 | 0 | 0 | 0 | 1 | 1 | 0 | 0 | 0 | 0 | 0 | 0 | 0 | 0
Fri | Jul | 1 | 13 | 4358 | 0 | 0 | 0 | 0 | 0 | 0 | 0 | 0 | 1 | 1 | 0 | 0 | 0 | 0 | 0 | 0 | 0 | 0
Fri | Jul | 1 | 14 | 4359 | 0 | 0 | 0 | 0 | 0 | 0 | 0 | 0 | 1 | 1 | 0 | 0 | 0 | 0 | 0 | 0 | 0 | 0
Fri | Jul | 1 | 15 | 4360 | 0 | 0 | 0 | 0 | 0 | 0 | 0 | 0 | 1 | 1 | 0 | 0 | 0 | 0 | 0 | 0 | 0 | 0
Fri | Jul | 1 | 16 | 4361 | 0 | 0 | 0 | 0 | 0 | 0 | 0 | 0 | 1 | 1 | 0 | 0 | 0 | 0 | 0 | 0 | 0 | 0
Fri | Jul | 1 | 17 | 4362 | 0 | 0 | 0 | 0 | 0 | 0 | 0 | 0 | 1 | 1 | 0 | 0 | 0 | 0 | 0 | 0 | 0 | 0
Fri | Jul | 1 | 18 | 4363 | 0 | 0 | 0 | 0 | 0 | 0 | 0 | 0 | 1 | 1 | 0 | 0 | 0 | 0 | 0 | 0 | 0 | 0
Fri | Jul | 1 | 19 | 4364 | 0 | 0 | 0 | 0 | 0 | 0 | 0 | 0 | 1 | 1 | 0 | 0 | 0 | 0 | 0 | 0 | 0 | 0
Fri | Jul | 1 | 20 | 4365 | 0 | 0 | 0 | 0 | 0 | 0 | 0 | 0 | 1 | 1 | 0 | 0 | 0 | 0 | 0 | 0 | 0 | 0
Fri | Jul | 1 | 21 | 4366 | 0 | 0 | 0 | 0 | 0 | 0 | 0 | 0 | 1 | 1 | 0 | 0 | 0 | 0 | 0 | 0 | 0 | 0
Fri | Jul | 1 | 22 | 4367 | 0 | 0 | 0 | 0 | 0 | 0 | 0 | 0 | 1 | 1 | 0 | 0 | 0 | 0 | 0 | 0 | 0 | 0
Fri | Jul | 1 | 23 | 4368 | 0 | 0 | 0 | 0 | 0 | 0 | 0 | 0 | 1 | 1 | 0 | 0 | 0 | 0 | 0 | 0 | 0 | 0
Sat | Jul | 2 | 0 | 4369 | 0 | 0 | 0 | 0 | 0 | 0 | 0 | 0 | 1 | 1 | 0 | 0 | 0 | 0 | 0 | 0 | 0 | 0
Sat | Jul | 2 | 1 | 4370 | 0 | 0 | 0 | 0 | 0 | 0 | 0 | 0 | 1 | 1 | 0 | 0 | 0 | 0 | 0 | 0 | 0 | 0
Sat | Jul | 2 | 2 | 4371 | 0 | 0 | 0 | 0 | 0 | 0 | 0 | 0 | 1 | 1 | 0 | 0 | 0 | 0 | 0 | 0 | 0 | 0
Sat | Jul | 2 | 3 | 4372 | 0 | 0 | 0 | 0 | 0 | 0 | 0 | 0 | 1 | 1 | 0 | 0 | 0 | 0 | 0 | 0 | 0 | 0
Sat | Jul | 2 | 4 | 4373 | 0 | 0 | 0 | 0 | 0 | 0 | 0 | 0 | 1 | 1 | 0 | 0 | 0 | 0 | 0 | 0 | 0 | 0
Sat | Jul | 2 | 5 | 4374 | 0 | 0 | 0 | 0 | 0 | 0 | 0 | 0 | 1 | 1 | 0 | 0 | 0 | 0 | 0 | 0 | 0 | 0
Sat | Jul | 2 | 6 | 4375 | 0 | 0 | 0 | 0 | 0 | 0 | 0 | 0 | 1 | 1 | 0 | 0 | 0 | 0 | 0 | 0 | 0 | 0
Sat | Jul | 2 | 7 | 4376 | 0 | 0 | 0 | 0 | 0 | 0 | 0 | 0 | 1 | 1 | 0 | 0 | 0 | 0 | 0 | 0 | 0 | 0
Sat | Jul | 2 | 8 | 4377 | 0 | 0 | 0 | 0 | 0 | 0 | 0 | 0 | 1 | 1 | 0 | 0 | 0 | 0 | 0 | 0 | 0 | 0
Sat | Jul | 2 | 9 | 4378 | 0 | 0 | 0 | 0 | 0 | 0 | 0 | 0 | 1 | 1 | 0 | 0 | 0 | 0 | 0 | 0 | 0 | 0
Sat | Jul | 2 | 10 | 4379 | 0 | 0 | 0 | 0 | 0 | 0 | 0 | 0 | 1 | 1 | 0 | 0 | 0 | 0 | 0 | 0 | 0 | 0
Sat | Jul | 2 | 11 | 4380 | 0 | 0 | 0 | 0 | 0 | 0 | 0 | 0 | 1 | 1 | 0 | 0 | 0 | 0 | 0 | 0 | 0 | 0
Sat | Jul | 2 | 12 | 4381 | 0 | 0 | 0 | 0 | 0 | 0 | 0 | 0 | 1 | 1 | 0 | 0 | 0 | 0 | 0 | 0 | 0 | 0
Sat | Jul | 2 | 13 | 4382 | 0 | 0 | 0 | 0 | 0 | 0 | 0 | 0 | 1 | 1 | 0 | 0 | 0 | 0 | 0 | 0 | 0 | 0
Sat | Jul | 2 | 14 | 4383 | 0 | 0 | 0 | 0 | 0 | 0 | 0 | 0 | 1 | 1 | 0 | 0 | 0 | 0 | 0 | 0 | 0 | 0
Sat | Jul | 2 | 15 | 4384 | 0 | 0 | 0 | 0 | 0 | 0 | 0 | 0 | 1 | 1 | 0 | 0 | 0 | 0 | 0 | 0 | 0 | 0
Sat | Jul | 2 | 16 | 4385 | 0 | 0 | 0 | 0 | 0 | 0 | 0 | 0 | 1 | 1 | 0 | 0 | 0 | 0 | 0 | 0 | 0 | 0
Sat | Jul | 2 | 17 | 4386 | 0 | 0 | 0 | 0 | 0 | 0 | 0 | 0 | 1 | 1 | 0 | 0 | 0 | 0 | 0 | 0 | 0 | 0
Sat | Jul | 2 | 18 | 4387 | 0 | 0 | 0 | 0 | 0 | 0 | 0 | 0 | 1 | 1 | 0 | 0 | 0 | 0 | 0 | 0 | 0 | 0
Sat | Jul | 2 | 19 | 4388 | 0 | 0 | 0 | 0 | 0 | 0 | 0 | 0 | 1 | 1 | 0 | 0 | 0 | 0 | 0 | 0 | 0 | 0
Sat | Jul | 2 | 20 | 4389 | 0 | 0 | 0 | 0 | 0 | 0 | 0 | 0 | 1 | 1 | 0 | 0 | 0 | 0 | 0 | 0 | 0 | 0
Sat | Jul | 2 | 21 | 4390 | 0 | 0 | 0 | 0 | 0 | 0 | 0 | 0 | 1 | 1 | 0 | 0 | 0 | 0 | 0 | 0 | 0 | 0
Sat | Jul | 2 | 22 | 4391 | 0 | 0 | 0 | 0 | 0 | 0 | 0 | 0 | 1 | 1 | 0 | 0 | 0 | 0 | 0 | 0 | 0 | 0
Sat | Jul | 2 | 23 | 4392 | 0 | 0 | 0 | 0 | 0 | 0 | 0 | 0 | 1 | 1 | 0 | 0 | 0 | 0 | 0 | 0 | 0 | 0
Sun | Jul | 3 | 0 | 4393 | 0 | 0 | 0 | 0 | 0 | 0 | 0 | 0 | 1 | 1 | 0 | 0 | 0 | 0 | 0 | 0 | 0 | 0
Sun | Jul | 3 | 1 | 4394 | 0 | 0 | 0 | 0 | 0 | 0 | 0 | 0 | 1 | 1 | 0 | 0 | 0 | 0 | 0 | 0 | 0 | 0
Sun | Jul | 3 | 2 | 4395 | 0 | 0 | 0 | 0 | 0 | 0 | 0 | 0 | 1 | 1 | 0 | 0 | 0 | 0 | 0 | 0 | 0 | 0
Sun | Jul | 3 | 3 | 4396 | 0 | 0 | 0 | 0 | 0 | 0 | 0 | 0 | 1 | 1 | 0 | 0 | 0 | 0 | 0 | 0 | 0 | 0
Sun | Jul | 3 | 4 | 4397 | 0 | 0 | 0 | 0 | 0 | 0 | 0 | 0 | 1 | 1 | 0 | 0 | 0 | 0 | 0 | 0 | 0 | 0
Sun | Jul | 3 | 5 | 4398 | 0 | 0 | 0 | 0 | 0 | 0 | 0 | 0 | 1 | 1 | 0 | 0 | 0 | 0 | 0 | 0 | 0 | 0
Sun | Jul | 3 | 6 | 4399 | 0 | 0 | 0 | 0 | 0 | 0 | 0 | 0 | 1 | 1 | 0 | 0 | 0 | 0 | 0 | 0 | 0 | 0
Sun | Jul | 3 | 7 | 4400 | 0 | 0 | 0 | 0 | 0 | 0 | 0 | 0 | 1 | 1 | 0 | 0 | 0 | 0 | 0 | 0 | 0 | 0
Sun | Jul | 3 | 8 | 4401 | 0 | 0 | 0 | 0 | 0 | 0 | 0 | 0 | 1 | 1 | 0 | 0 | 0 | 0 | 0 | 0 | 0 | 0
Sun | Jul | 3 | 9 | 4402 | 0 | 0 | 0 | 0 | 0 | 0 | 0 | 0 | 1 | 1 | 0 | 0 | 0 | 0 | 0 | 0 | 0 | 0
Sun | Jul | 3 | 10 | 4403 | 0 | 0 | 0 | 0 | 0 | 0 | 0 | 0 | 1 | 1 | 0 | 0 | 0 | 0 | 0 | 0 | 0 | 0
Sun | Jul | 3 | 11 | 4404 | 0 | 0 | 0 | 0 | 0 | 0 | 0 | 0 | 1 | 1 | 0 | 0 | 0 | 0 | 0 | 0 | 0 | 0
Sun | Jul | 3 | 12 | 4405 | 0 | 0 | 0 | 0 | 0 | 0 | 0 | 0 | 1 | 1 | 0 | 0 | 0 | 0 | 0 | 0 | 0 | 0
Sun | Jul | 3 | 13 | 4406 | 0 | 0 | 0 | 0 | 0 | 0 | 0 | 0 | 1 | 1 | 0 | 0 | 0 | 0 | 0 | 0 | 0 | 0
Sun | Jul | 3 | 14 | 4407 | 0 | 0 | 0 | 0 | 0 | 0 | 0 | 0 | 1 | 1 | 0 | 0 | 0 | 0 | 0 | 0 | 0 | 0
Sun | Jul | 3 | 15 | 4408 | 0 | 0 | 0 | 0 | 0 | 0 | 0 | 0 | 1 | 1 | 0 | 0 | 0 | 0 | 0 | 0 | 0 | 0
Sun | Jul | 3 | 16 | 4409 | 0 | 0 | 0 | 0 | 0 | 0 | 0 | 0 | 1 | 1 | 0 | 0 | 0 | 0 | 0 | 0 | 0 | 0
Sun | Jul | 3 | 17 | 4410 | 0 | 0 | 0 | 0 | 0 | 0 | 0 | 0 | 1 | 1 | 0 | 0 | 0 | 0 | 0 | 0 | 0 | 0
Sun | Jul | 3 | 18 | 4411 | 0 | 0 | 0 | 0 | 0 | 0 | 0 | 0 | 1 | 1 | 0 | 0 | 0 | 0 | 0 | 0 | 0 | 0
Sun | Jul | 3 | 19 | 4412 | 0 | 0 | 0 | 0 | 0 | 0 | 0 | 0 | 1 | 1 | 0 | 0 | 0 | 0 | 0 | 0 | 0 | 0
Sun | Jul | 3 | 20 | 4413 | 0 | 0 | 0 | 0 | 0 | 0 | 0 | 0 | 1 | 1 | 0 | 0 | 0 | 0 | 0 | 0 | 0 | 0
Sun | Jul | 3 | 21 | 4414 | 0 | 0 | 0 | 0 | 0 | 0 | 0 | 0 | 1 | 1 | 0 | 0 | 0 | 0 | 0 | 0 | 0 | 0
Sun | Jul | 3 | 22 | 4415 | 0 | 0 | 0 | 0 | 0 | 0 | 0 | 0 | 1 | 1 | 0 | 0 | 0 | 0 | 0 | 0 | 0 | 0
Sun | Jul | 3 | 23 | 4416 | 0 | 0 | 0 | 0 | 0 | 0 | 0 | 0 | 1 | 1 | 0 | 0 | 0 | 0 | 0 | 0 | 0 | 0
Mon | Jul | 4 | 0 | 4417 | 0 | 0 | 0 | 0 | 0 | 0 | 0 | 0 | 1 | 1 | 0 | 0 | 0 | 0 | 0 | 0 | 0 | 0
Mon | Jul | 4 | 1 | 4418 | 0 | 0 | 0 | 0 | 0 | 0 | 0 | 0 | 1 | 1 | 0 | 0 | 0 | 0 | 0 | 0 | 0 | 0
Mon | Jul | 4 | 2 | 4419 | 0 | 0 | 0 | 0 | 0 | 0 | 0 | 0 | 1 | 1 | 0 | 0 | 0 | 0 | 0 | 0 | 0 | 0
Mon | Jul | 4 | 3 | 4420 | 0 | 0 | 0 | 0 | 0 | 0 | 0 | 0 | 1 | 1 | 0 | 0 | 0 | 0 | 0 | 0 | 0 | 0
Mon | Jul | 4 | 4 | 4421 | 0 | 0 | 0 | 0 | 0 | 0 | 0 | 0 | 1 | 1 | 0 | 0 | 0 | 0 | 0 | 0 | 0 | 0
Mon | Jul | 4 | 5 | 4422 | 0 | 0 | 0 | 0 | 0 | 0 | 0 | 0 | 1 | 1 | 0 | 0 | 0 | 0 | 0 | 0 | 0 | 0
Mon | Jul | 4 | 6 | 4423 | 0 | 0 | 0 | 0 | 0 | 0 | 0 | 0 | 1 | 1 | 0 | 0 | 0 | 0 | 0 | 0 | 0 | 0
Mon | Jul | 4 | 7 | 4424 | 0 | 0 | 0 | 0 | 0 | 0 | 0 | 1 | 0 | 1 | 0 | 0 | 0 | 0 | 0 | 0 | 0 | 0
Mon | Jul | 4 | 8 | 4425 | 0 | 0 | 0 | 0 | 0 | 0 | 0 | 1 | 0 | 1 | 0 | 0 | 0 | 0 | 0 | 0 | 0 | 0
Mon | Jul | 4 | 9 | 4426 | 0 | 0 | 0 | 0 | 0 | 0 | 0 | 1 | 0 | 1 | 0 | 0 | 0 | 0 | 0 | 0 | 0 | 0
Mon | Jul | 4 | 10 | 4427 | 0 | 0 | 0 | 0 | 0 | 0 | 0 | 1 | 0 | 1 | 0 | 0 | 0 | 0 | 0 | 0 | 0 | 0
Mon | Jul | 4 | 11 | 4428 | 0 | 0 | 0 | 0 | 0 | 0 | 0 | 1 | 0 | 1 | 0 | 0 | 0 | 0 | 0 | 0 | 0 | 0
Mon | Jul | 4 | 12 | 4429 | 0 | 0 | 0 | 0 | 0 | 0 | 0 | 1 | 0 | 1 | 0 | 0 | 0 | 0 | 0 | 0 | 0 | 0
Mon | Jul | 4 | 13 | 4430 | 0 | 0 | 0 | 0 | 0 | 0 | 1 | 0 | 0 | 1 | 0 | 0 | 0 | 0 | 0 | 0 | 0 | 0
Mon | Jul | 4 | 14 | 4431 | 0 | 0 | 0 | 0 | 0 | 0 | 1 | 0 | 0 | 1 | 0 | 0 | 0 | 0 | 0 | 0 | 0 | 0
Mon | Jul | 4 | 15 | 4432 | 0 | 0 | 0 | 0 | 0 | 0 | 1 | 0 | 0 | 1 | 0 | 0 | 0 | 0 | 0 | 0 | 0 | 0
Mon | Jul | 4 | 16 | 4433 | 0 | 0 | 0 | 0 | 0 | 0 | 1 | 0 | 0 | 1 | 0 | 0 | 0 | 0 | 0 | 0 | 0 | 0
Mon | Jul | 4 | 17 | 4434 | 0 | 0 | 0 | 0 | 0 | 0 | 1 | 0 | 0 | 1 | 0 | 0 | 0 | 0 | 0 | 0 | 0 | 0
Mon | Jul | 4 | 18 | 4435 | 0 | 0 | 0 | 0 | 0 | 0 | 1 | 0 | 0 | 1 | 0 | 0 | 0 | 0 | 0 | 0 | 0 | 0
Mon | Jul | 4 | 19 | 4436 | 0 | 0 | 0 | 0 | 0 | 0 | 0 | 1 | 0 | 1 | 0 | 0 | 0 | 0 | 0 | 0 | 0 | 0
Mon | Jul | 4 | 20 | 4437 | 0 | 0 | 0 | 0 | 0 | 0 | 0 | 1 | 0 | 1 | 0 | 0 | 0 | 0 | 0 | 0 | 0 | 0
Mon | Jul | 4 | 21 | 4438 | 0 | 0 | 0 | 0 | 0 | 0 | 0 | 1 | 0 | 1 | 0 | 0 | 0 | 0 | 0 | 0 | 0 | 0
Mon | Jul | 4 | 22 | 4439 | 0 | 0 | 0 | 0 | 0 | 0 | 0 | 0 | 1 | 1 | 0 | 0 | 0 | 0 | 0 | 0 | 0 | 0
Mon | Jul | 4 | 23 | 4440 | 0 | 0 | 0 | 0 | 0 | 0 | 0 | 0 | 1 | 1 | 0 | 0 | 0 | 0 | 0 | 0 | 0 | 0
Tue | Jul | 5 | 0 | 4441 | 0 | 0 | 0 | 0 | 0 | 0 | 0 | 0 | 1 | 1 | 0 | 0 | 0 | 0 | 0 | 0 | 0 | 0
Tue | Jul | 5 | 1 | 4442 | 0 | 0 | 0 | 0 | 0 | 0 | 0 | 0 | 1 | 1 | 0 | 0 | 0 | 0 | 0 | 0 | 0 | 0
Tue | Jul | 5 | 2 | 4443 | 0 | 0 | 0 | 0 | 0 | 0 | 0 | 0 | 1 | 1 | 0 | 0 | 0 | 0 | 0 | 0 | 0 | 0
Tue | Jul | 5 | 3 | 4444 | 0 | 0 | 0 | 0 | 0 | 0 | 0 | 0 | 1 | 1 | 0 | 0 | 0 | 0 | 0 | 0 | 0 | 0
Tue | Jul | 5 | 4 | 4445 | 0 | 0 | 0 | 0 | 0 | 0 | 0 | 0 | 1 | 1 | 0 | 0 | 0 | 0 | 0 | 0 | 0 | 0
Tue | Jul | 5 | 5 | 4446 | 0 | 0 | 0 | 0 | 0 | 0 | 0 | 0 | 1 | 1 | 0 | 0 | 0 | 0 | 0 | 0 | 0 | 0
Tue | Jul | 5 | 6 | 4447 | 0 | 0 | 0 | 0 | 0 | 0 | 0 | 0 | 1 | 1 | 0 | 0 | 0 | 0 | 0 | 0 | 0 | 0
Tue | Jul | 5 | 7 | 4448 | 0 | 0 | 0 | 0 | 0 | 0 | 0 | 1 | 0 | 1 | 0 | 0 | 0 | 0 | 0 | 0 | 0 | 0
Tue | Jul | 5 | 8 | 4449 | 0 | 0 | 0 | 0 | 0 | 0 | 0 | 1 | 0 | 1 | 0 | 0 | 0 | 0 | 0 | 0 | 0 | 0
Tue | Jul | 5 | 9 | 4450 | 0 | 0 | 0 | 0 | 0 | 0 | 0 | 1 | 0 | 1 | 0 | 0 | 0 | 0 | 0 | 0 | 0 | 0
Tue | Jul | 5 | 10 | 4451 | 0 | 0 | 0 | 0 | 0 | 0 | 0 | 1 | 0 | 1 | 0 | 0 | 0 | 0 | 0 | 0 | 0 | 0
Tue | Jul | 5 | 11 | 4452 | 0 | 0 | 0 | 0 | 0 | 0 | 0 | 1 | 0 | 1 | 0 | 0 | 0 | 0 | 0 | 0 | 0 | 0
Tue | Jul | 5 | 12 | 4453 | 0 | 0 | 0 | 0 | 0 | 0 | 0 | 1 | 0 | 1 | 0 | 0 | 0 | 0 | 0 | 0 | 0 | 0
Tue | Jul | 5 | 13 | 4454 | 0 | 0 | 0 | 0 | 0 | 0 | 1 | 0 | 0 | 1 | 0 | 0 | 0 | 0 | 0 | 0 | 0 | 0
Tue | Jul | 5 | 14 | 4455 | 0 | 0 | 0 | 0 | 0 | 0 | 1 | 0 | 0 | 1 | 0 | 0 | 0 | 0 | 0 | 0 | 0 | 0
Tue | Jul | 5 | 15 | 4456 | 0 | 0 | 0 | 0 | 0 | 0 | 1 | 0 | 0 | 1 | 0 | 0 | 0 | 0 | 0 | 0 | 0 | 0
Tue | Jul | 5 | 16 | 4457 | 0 | 0 | 0 | 0 | 0 | 0 | 1 | 0 | 0 | 1 | 0 | 0 | 0 | 0 | 0 | 0 | 0 | 0
Tue | Jul | 5 | 17 | 4458 | 0 | 0 | 0 | 0 | 0 | 0 | 1 | 0 | 0 | 1 | 0 | 0 | 0 | 0 | 0 | 0 | 0 | 0
Tue | Jul | 5 | 18 | 4459 | 0 | 0 | 0 | 0 | 0 | 0 | 1 | 0 | 0 | 1 | 0 | 0 | 0 | 0 | 0 | 0 | 0 | 0
Tue | Jul | 5 | 19 | 4460 | 0 | 0 | 0 | 0 | 0 | 0 | 0 | 1 | 0 | 1 | 0 | 0 | 0 | 0 | 0 | 0 | 0 | 0
Tue | Jul | 5 | 20 | 4461 | 0 | 0 | 0 | 0 | 0 | 0 | 0 | 1 | 0 | 1 | 0 | 0 | 0 | 0 | 0 | 0 | 0 | 0
Tue | Jul | 5 | 21 | 4462 | 0 | 0 | 0 | 0 | 0 | 0 | 0 | 1 | 0 | 1 | 0 | 0 | 0 | 0 | 0 | 0 | 0 | 0
Tue | Jul | 5 | 22 | 4463 | 0 | 0 | 0 | 0 | 0 | 0 | 0 | 0 | 1 | 1 | 0 | 0 | 0 | 0 | 0 | 0 | 0 | 0
Tue | Jul | 5 | 23 | 4464 | 0 | 0 | 0 | 0 | 0 | 0 | 0 | 0 | 1 | 1 | 0 | 0 | 0 | 0 | 0 | 0 | 0 | 0
Wed | Jul | 6 | 0 | 4465 | 0 | 0 | 0 | 0 | 0 | 0 | 0 | 0 | 1 | 1 | 0 | 0 | 0 | 0 | 0 | 0 | 0 | 0
Wed | Jul | 6 | 1 | 4466 | 0 | 0 | 0 | 0 | 0 | 0 | 0 | 0 | 1 | 1 | 0 | 0 | 0 | 0 | 0 | 0 | 0 | 0
Wed | Jul | 6 | 2 | 4467 | 0 | 0 | 0 | 0 | 0 | 0 | 0 | 0 | 1 | 1 | 0 | 0 | 0 | 0 | 0 | 0 | 0 | 0
Wed | Jul | 6 | 3 | 4468 | 0 | 0 | 0 | 0 | 0 | 0 | 0 | 0 | 1 | 1 | 0 | 0 | 0 | 0 | 0 | 0 | 0 | 0
Wed | Jul | 6 | 4 | 4469 | 0 | 0 | 0 | 0 | 0 | 0 | 0 | 0 | 1 | 1 | 0 | 0 | 0 | 0 | 0 | 0 | 0 | 0
Wed | Jul | 6 | 5 | 4470 | 0 | 0 | 0 | 0 | 0 | 0 | 0 | 0 | 1 | 1 | 0 | 0 | 0 | 0 | 0 | 0 | 0 | 0
Wed | Jul | 6 | 6 | 4471 | 0 | 0 | 0 | 0 | 0 | 0 | 0 | 0 | 1 | 1 | 0 | 0 | 0 | 0 | 0 | 0 | 0 | 0
Wed | Jul | 6 | 7 | 4472 | 0 | 0 | 0 | 0 | 0 | 0 | 0 | 1 | 0 | 1 | 0 | 0 | 0 | 0 | 0 | 0 | 0 | 0
Wed | Jul | 6 | 8 | 4473 | 0 | 0 | 0 | 0 | 0 | 0 | 0 | 1 | 0 | 1 | 0 | 0 | 0 | 0 | 0 | 0 | 0 | 0
Wed | Jul | 6 | 9 | 4474 | 0 | 0 | 0 | 0 | 0 | 0 | 0 | 1 | 0 | 1 | 0 | 0 | 0 | 0 | 0 | 0 | 0 | 0
Wed | Jul | 6 | 10 | 4475 | 0 | 0 | 0 | 0 | 0 | 0 | 0 | 1 | 0 | 1 | 0 | 0 | 0 | 0 | 0 | 0 | 0 | 0
Wed | Jul | 6 | 11 | 4476 | 0 | 0 | 0 | 0 | 0 | 0 | 0 | 1 | 0 | 1 | 0 | 0 | 0 | 0 | 0 | 0 | 0 | 0
Wed | Jul | 6 | 12 | 4477 | 0 | 0 | 0 | 0 | 0 | 0 | 0 | 1 | 0 | 1 | 0 | 0 | 0 | 0 | 0 | 0 | 0 | 0
Wed | Jul | 6 | 13 | 4478 | 0 | 0 | 0 | 0 | 0 | 0 | 1 | 0 | 0 | 1 | 0 | 0 | 0 | 0 | 0 | 0 | 0 | 0
Wed | Jul | 6 | 14 | 4479 | 0 | 0 | 0 | 0 | 0 | 0 | 1 | 0 | 0 | 1 | 0 | 0 | 0 | 0 | 0 | 0 | 0 | 0
Wed | Jul | 6 | 15 | 4480 | 0 | 0 | 0 | 0 | 0 | 0 | 1 | 0 | 0 | 1 | 0 | 0 | 0 | 0 | 0 | 0 | 0 | 0
Wed | Jul | 6 | 16 | 4481 | 0 | 0 | 0 | 0 | 0 | 0 | 1 | 0 | 0 | 1 | 0 | 0 | 0 | 0 | 0 | 0 | 0 | 0
Wed | Jul | 6 | 17 | 4482 | 0 | 0 | 0 | 0 | 0 | 0 | 1 | 0 | 0 | 1 | 0 | 0 | 0 | 0 | 0 | 0 | 0 | 0
Wed | Jul | 6 | 18 | 4483 | 0 | 0 | 0 | 0 | 0 | 0 | 1 | 0 | 0 | 1 | 0 | 0 | 0 | 0 | 0 | 0 | 0 | 0
Wed | Jul | 6 | 19 | 4484 | 0 | 0 | 0 | 0 | 0 | 0 | 0 | 1 | 0 | 1 | 0 | 0 | 0 | 0 | 0 | 0 | 0 | 0
Wed | Jul | 6 | 20 | 4485 | 0 | 0 | 0 | 0 | 0 | 0 | 0 | 1 | 0 | 1 | 0 | 0 | 0 | 0 | 0 | 0 | 0 | 0
Wed | Jul | 6 | 21 | 4486 | 0 | 0 | 0 | 0 | 0 | 0 | 0 | 1 | 0 | 1 | 0 | 0 | 0 | 0 | 0 | 0 | 0 | 0
Wed | Jul | 6 | 22 | 4487 | 0 | 0 | 0 | 0 | 0 | 0 | 0 | 0 | 1 | 1 | 0 | 0 | 0 | 0 | 0 | 0 | 0 | 0
Wed | Jul | 6 | 23 | 4488 | 0 | 0 | 0 | 0 | 0 | 0 | 0 | 0 | 1 | 1 | 0 | 0 | 0 | 0 | 0 | 0 | 0 | 0
Thu | Jul | 7 | 0 | 4489 | 0 | 0 | 0 | 0 | 0 | 0 | 0 | 0 | 1 | 1 | 0 | 0 | 0 | 0 | 0 | 0 | 0 | 0
Thu | Jul | 7 | 1 | 4490 | 0 | 0 | 0 | 0 | 0 | 0 | 0 | 0 | 1 | 1 | 0 | 0 | 0 | 0 | 0 | 0 | 0 | 0
Thu | Jul | 7 | 2 | 4491 | 0 | 0 | 0 | 0 | 0 | 0 | 0 | 0 | 1 | 1 | 0 | 0 | 0 | 0 | 0 | 0 | 0 | 0
Thu | Jul | 7 | 3 | 4492 | 0 | 0 | 0 | 0 | 0 | 0 | 0 | 0 | 1 | 1 | 0 | 0 | 0 | 0 | 0 | 0 | 0 | 0
Thu | Jul | 7 | 4 | 4493 | 0 | 0 | 0 | 0 | 0 | 0 | 0 | 0 | 1 | 1 | 0 | 0 | 0 | 0 | 0 | 0 | 0 | 0
Thu | Jul | 7 | 5 | 4494 | 0 | 0 | 0 | 0 | 0 | 0 | 0 | 0 | 1 | 1 | 0 | 0 | 0 | 0 | 0 | 0 | 0 | 0
Thu | Jul | 7 | 6 | 4495 | 0 | 0 | 0 | 0 | 0 | 0 | 0 | 0 | 1 | 1 | 0 | 0 | 0 | 0 | 0 | 0 | 0 | 0
Thu | Jul | 7 | 7 | 4496 | 0 | 0 | 0 | 0 | 0 | 0 | 0 | 1 | 0 | 1 | 0 | 0 | 0 | 0 | 0 | 0 | 0 | 0
Thu | Jul | 7 | 8 | 4497 | 0 | 0 | 0 | 0 | 0 | 0 | 0 | 1 | 0 | 1 | 0 | 0 | 0 | 0 | 0 | 0 | 0 | 0
Thu | Jul | 7 | 9 | 4498 | 0 | 0 | 0 | 0 | 0 | 0 | 0 | 1 | 0 | 1 | 0 | 0 | 0 | 0 | 0 | 0 | 0 | 0
Thu | Jul | 7 | 10 | 4499 | 0 | 0 | 0 | 0 | 0 | 0 | 0 | 1 | 0 | 1 | 0 | 0 | 0 | 0 | 0 | 0 | 0 | 0
Thu | Jul | 7 | 11 | 4500 | 0 | 0 | 0 | 0 | 0 | 0 | 0 | 1 | 0 | 1 | 0 | 0 | 0 | 0 | 0 | 0 | 0 | 0
Thu | Jul | 7 | 12 | 4501 | 0 | 0 | 0 | 0 | 0 | 0 | 0 | 1 | 0 | 1 | 0 | 0 | 0 | 0 | 0 | 0 | 0 | 0
Thu | Jul | 7 | 13 | 4502 | 0 | 0 | 0 | 0 | 0 | 0 | 1 | 0 | 0 | 1 | 0 | 0 | 0 | 0 | 0 | 0 | 0 | 0
Thu | Jul | 7 | 14 | 4503 | 0 | 0 | 0 | 0 | 0 | 0 | 1 | 0 | 0 | 1 | 0 | 0 | 0 | 0 | 0 | 0 | 0 | 0
Thu | Jul | 7 | 15 | 4504 | 0 | 0 | 0 | 0 | 0 | 0 | 1 | 0 | 0 | 1 | 0 | 0 | 0 | 0 | 0 | 0 | 0 | 0
Thu | Jul | 7 | 16 | 4505 | 0 | 0 | 0 | 0 | 0 | 0 | 1 | 0 | 0 | 1 | 0 | 0 | 0 | 0 | 0 | 0 | 0 | 0
Thu | Jul | 7 | 17 | 4506 | 0 | 0 | 0 | 0 | 0 | 0 | 1 | 0 | 0 | 1 | 0 | 0 | 0 | 0 | 0 | 0 | 0 | 0
Thu | Jul | 7 | 18 | 4507 | 0 | 0 | 0 | 0 | 0 | 0 | 1 | 0 | 0 | 1 | 0 | 0 | 0 | 0 | 0 | 0 | 0 | 0
Thu | Jul | 7 | 19 | 4508 | 0 | 0 | 0 | 0 | 0 | 0 | 0 | 1 | 0 | 1 | 0 | 0 | 0 | 0 | 0 | 0 | 0 | 0
Thu | Jul | 7 | 20 | 4509 | 0 | 0 | 0 | 0 | 0 | 0 | 0 | 1 | 0 | 1 | 0 | 0 | 0 | 0 | 0 | 0 | 0 | 0
Thu | Jul | 7 | 21 | 4510 | 0 | 0 | 0 | 0 | 0 | 0 | 0 | 1 | 0 | 1 | 0 | 0 | 0 | 0 | 0 | 0 | 0 | 0
Thu | Jul | 7 | 22 | 4511 | 0 | 0 | 0 | 0 | 0 | 0 | 0 | 0 | 1 | 1 | 0 | 0 | 0 | 0 | 0 | 0 | 0 | 0
Thu | Jul | 7 | 23 | 4512 | 0 | 0 | 0 | 0 | 0 | 0 | 0 | 0 | 1 | 1 | 0 | 0 | 0 | 0 | 0 | 0 | 0 | 0
Fri | Jul | 8 | 0 | 4513 | 0 | 0 | 0 | 0 | 0 | 0 | 0 | 0 | 1 | 1 | 0 | 0 | 0 | 0 | 0 | 0 | 0 | 0
Fri | Jul | 8 | 1 | 4514 | 0 | 0 | 0 | 0 | 0 | 0 | 0 | 0 | 1 | 1 | 0 | 0 | 0 | 0 | 0 | 0 | 0 | 0
Fri | Jul | 8 | 2 | 4515 | 0 | 0 | 0 | 0 | 0 | 0 | 0 | 0 | 1 | 1 | 0 | 0 | 0 | 0 | 0 | 0 | 0 | 0
Fri | Jul | 8 | 3 | 4516 | 0 | 0 | 0 | 0 | 0 | 0 | 0 | 0 | 1 | 1 | 0 | 0 | 0 | 0 | 0 | 0 | 0 | 0
Fri | Jul | 8 | 4 | 4517 | 0 | 0 | 0 | 0 | 0 | 0 | 0 | 0 | 1 | 1 | 0 | 0 | 0 | 0 | 0 | 0 | 0 | 0
Fri | Jul | 8 | 5 | 4518 | 0 | 0 | 0 | 0 | 0 | 0 | 0 | 0 | 1 | 1 | 0 | 0 | 0 | 0 | 0 | 0 | 0 | 0
Fri | Jul | 8 | 6 | 4519 | 0 | 0 | 0 | 0 | 0 | 0 | 0 | 0 | 1 | 1 | 0 | 0 | 0 | 0 | 0 | 0 | 0 | 0
Fri | Jul | 8 | 7 | 4520 | 0 | 0 | 0 | 0 | 0 | 0 | 0 | 1 | 0 | 1 | 0 | 0 | 0 | 0 | 0 | 0 | 0 | 0
Fri | Jul | 8 | 8 | 4521 | 0 | 0 | 0 | 0 | 0 | 0 | 0 | 1 | 0 | 1 | 0 | 0 | 0 | 0 | 0 | 0 | 0 | 0
Fri | Jul | 8 | 9 | 4522 | 0 | 0 | 0 | 0 | 0 | 0 | 0 | 1 | 0 | 1 | 0 | 0 | 0 | 0 | 0 | 0 | 0 | 0
Fri | Jul | 8 | 10 | 4523 | 0 | 0 | 0 | 0 | 0 | 0 | 0 | 1 | 0 | 1 | 0 | 0 | 0 | 0 | 0 | 0 | 0 | 0
Fri | Jul | 8 | 11 | 4524 | 0 | 0 | 0 | 0 | 0 | 0 | 0 | 1 | 0 | 1 | 0 | 0 | 0 | 0 | 0 | 0 | 0 | 0
Fri | Jul | 8 | 12 | 4525 | 0 | 0 | 0 | 0 | 0 | 0 | 0 | 1 | 0 | 1 | 0 | 0 | 0 | 0 | 0 | 0 | 0 | 0
Fri | Jul | 8 | 13 | 4526 | 0 | 0 | 0 | 0 | 0 | 0 | 1 | 0 | 0 | 1 | 0 | 0 | 0 | 0 | 0 | 0 | 0 | 0
Fri | Jul | 8 | 14 | 4527 | 0 | 0 | 0 | 0 | 0 | 0 | 1 | 0 | 0 | 1 | 0 | 0 | 0 | 0 | 0 | 0 | 0 | 0
Fri | Jul | 8 | 15 | 4528 | 0 | 0 | 0 | 0 | 0 | 0 | 1 | 0 | 0 | 1 | 0 | 0 | 0 | 0 | 0 | 0 | 0 | 0
Fri | Jul | 8 | 16 | 4529 | 0 | 0 | 0 | 0 | 0 | 0 | 1 | 0 | 0 | 1 | 0 | 0 | 0 | 0 | 0 | 0 | 0 | 0
Fri | Jul | 8 | 17 | 4530 | 0 | 0 | 0 | 0 | 0 | 0 | 1 | 0 | 0 | 1 | 0 | 0 | 0 | 0 | 0 | 0 | 0 | 0
Fri | Jul | 8 | 18 | 4531 | 0 | 0 | 0 | 0 | 0 | 0 | 1 | 0 | 0 | 1 | 0 | 0 | 0 | 0 | 0 | 0 | 0 | 0
Fri | Jul | 8 | 19 | 4532 | 0 | 0 | 0 | 0 | 0 | 0 | 0 | 1 | 0 | 1 | 0 | 0 | 0 | 0 | 0 | 0 | 0 | 0
Fri | Jul | 8 | 20 | 4533 | 0 | 0 | 0 | 0 | 0 | 0 | 0 | 1 | 0 | 1 | 0 | 0 | 0 | 0 | 0 | 0 | 0 | 0
Fri | Jul | 8 | 21 | 4534 | 0 | 0 | 0 | 0 | 0 | 0 | 0 | 1 | 0 | 1 | 0 | 0 | 0 | 0 | 0 | 0 | 0 | 0
Fri | Jul | 8 | 22 | 4535 | 0 | 0 | 0 | 0 | 0 | 0 | 0 | 0 | 1 | 1 | 0 | 0 | 0 | 0 | 0 | 0 | 0 | 0
Fri | Jul | 8 | 23 | 4536 | 0 | 0 | 0 | 0 | 0 | 0 | 0 | 0 | 1 | 1 | 0 | 0 | 0 | 0 | 0 | 0 | 0 | 0
Sat | Jul | 9 | 0 | 4537 | 0 | 0 | 0 | 0 | 0 | 0 | 0 | 0 | 1 | 1 | 0 | 0 | 0 | 0 | 0 | 0 | 0 | 0
Sat | Jul | 9 | 1 | 4538 | 0 | 0 | 0 | 0 | 0 | 0 | 0 | 0 | 1 | 1 | 0 | 0 | 0 | 0 | 0 | 0 | 0 | 0
Sat | Jul | 9 | 2 | 4539 | 0 | 0 | 0 | 0 | 0 | 0 | 0 | 0 | 1 | 1 | 0 | 0 | 0 | 0 | 0 | 0 | 0 | 0
Sat | Jul | 9 | 3 | 4540 | 0 | 0 | 0 | 0 | 0 | 0 | 0 | 0 | 1 | 1 | 0 | 0 | 0 | 0 | 0 | 0 | 0 | 0
Sat | Jul | 9 | 4 | 4541 | 0 | 0 | 0 | 0 | 0 | 0 | 0 | 0 | 1 | 1 | 0 | 0 | 0 | 0 | 0 | 0 | 0 | 0
Sat | Jul | 9 | 5 | 4542 | 0 | 0 | 0 | 0 | 0 | 0 | 0 | 0 | 1 | 1 | 0 | 0 | 0 | 0 | 0 | 0 | 0 | 0
Sat | Jul | 9 | 6 | 4543 | 0 | 0 | 0 | 0 | 0 | 0 | 0 | 0 | 1 | 1 | 0 | 0 | 0 | 0 | 0 | 0 | 0 | 0
Sat | Jul | 9 | 7 | 4544 | 0 | 0 | 0 | 0 | 0 | 0 | 0 | 0 | 1 | 1 | 0 | 0 | 0 | 0 | 0 | 0 | 0 | 0
Sat | Jul | 9 | 8 | 4545 | 0 | 0 | 0 | 0 | 0 | 0 | 0 | 0 | 1 | 1 | 0 | 0 | 0 | 0 | 0 | 0 | 0 | 0
Sat | Jul | 9 | 9 | 4546 | 0 | 0 | 0 | 0 | 0 | 0 | 0 | 0 | 1 | 1 | 0 | 0 | 0 | 0 | 0 | 0 | 0 | 0
Sat | Jul | 9 | 10 | 4547 | 0 | 0 | 0 | 0 | 0 | 0 | 0 | 0 | 1 | 1 | 0 | 0 | 0 | 0 | 0 | 0 | 0 | 0
Sat | Jul | 9 | 11 | 4548 | 0 | 0 | 0 | 0 | 0 | 0 | 0 | 0 | 1 | 1 | 0 | 0 | 0 | 0 | 0 | 0 | 0 | 0
Sat | Jul | 9 | 12 | 4549 | 0 | 0 | 0 | 0 | 0 | 0 | 0 | 0 | 1 | 1 | 0 | 0 | 0 | 0 | 0 | 0 | 0 | 0
Sat | Jul | 9 | 13 | 4550 | 0 | 0 | 0 | 0 | 0 | 0 | 0 | 0 | 1 | 1 | 0 | 0 | 0 | 0 | 0 | 0 | 0 | 0
Sat | Jul | 9 | 14 | 4551 | 0 | 0 | 0 | 0 | 0 | 0 | 0 | 0 | 1 | 1 | 0 | 0 | 0 | 0 | 0 | 0 | 0 | 0
Sat | Jul | 9 | 15 | 4552 | 0 | 0 | 0 | 0 | 0 | 0 | 0 | 0 | 1 | 1 | 0 | 0 | 0 | 0 | 0 | 0 | 0 | 0
Sat | Jul | 9 | 16 | 4553 | 0 | 0 | 0 | 0 | 0 | 0 | 0 | 0 | 1 | 1 | 0 | 0 | 0 | 0 | 0 | 0 | 0 | 0
Sat | Jul | 9 | 17 | 4554 | 0 | 0 | 0 | 0 | 0 | 0 | 0 | 0 | 1 | 1 | 0 | 0 | 0 | 0 | 0 | 0 | 0 | 0
Sat | Jul | 9 | 18 | 4555 | 0 | 0 | 0 | 0 | 0 | 0 | 0 | 0 | 1 | 1 | 0 | 0 | 0 | 0 | 0 | 0 | 0 | 0
Sat | Jul | 9 | 19 | 4556 | 0 | 0 | 0 | 0 | 0 | 0 | 0 | 0 | 1 | 1 | 0 | 0 | 0 | 0 | 0 | 0 | 0 | 0
Sat | Jul | 9 | 20 | 4557 | 0 | 0 | 0 | 0 | 0 | 0 | 0 | 0 | 1 | 1 | 0 | 0 | 0 | 0 | 0 | 0 | 0 | 0
Sat | Jul | 9 | 21 | 4558 | 0 | 0 | 0 | 0 | 0 | 0 | 0 | 0 | 1 | 1 | 0 | 0 | 0 | 0 | 0 | 0 | 0 | 0
Sat | Jul | 9 | 22 | 4559 | 0 | 0 | 0 | 0 | 0 | 0 | 0 | 0 | 1 | 1 | 0 | 0 | 0 | 0 | 0 | 0 | 0 | 0
Sat | Jul | 9 | 23 | 4560 | 0 | 0 | 0 | 0 | 0 | 0 | 0 | 0 | 1 | 1 | 0 | 0 | 0 | 0 | 0 | 0 | 0 | 0
Sun | Jul | 10 | 0 | 4561 | 0 | 0 | 0 | 0 | 0 | 0 | 0 | 0 | 1 | 1 | 0 | 0 | 0 | 0 | 0 | 0 | 0 | 0
Sun | Jul | 10 | 1 | 4562 | 0 | 0 | 0 | 0 | 0 | 0 | 0 | 0 | 1 | 1 | 0 | 0 | 0 | 0 | 0 | 0 | 0 | 0
Sun | Jul | 10 | 2 | 4563 | 0 | 0 | 0 | 0 | 0 | 0 | 0 | 0 | 1 | 1 | 0 | 0 | 0 | 0 | 0 | 0 | 0 | 0
Sun | Jul | 10 | 3 | 4564 | 0 | 0 | 0 | 0 | 0 | 0 | 0 | 0 | 1 | 1 | 0 | 0 | 0 | 0 | 0 | 0 | 0 | 0
Sun | Jul | 10 | 4 | 4565 | 0 | 0 | 0 | 0 | 0 | 0 | 0 | 0 | 1 | 1 | 0 | 0 | 0 | 0 | 0 | 0 | 0 | 0
Sun | Jul | 10 | 5 | 4566 | 0 | 0 | 0 | 0 | 0 | 0 | 0 | 0 | 1 | 1 | 0 | 0 | 0 | 0 | 0 | 0 | 0 | 0
Sun | Jul | 10 | 6 | 4567 | 0 | 0 | 0 | 0 | 0 | 0 | 0 | 0 | 1 | 1 | 0 | 0 | 0 | 0 | 0 | 0 | 0 | 0
Sun | Jul | 10 | 7 | 4568 | 0 | 0 | 0 | 0 | 0 | 0 | 0 | 0 | 1 | 1 | 0 | 0 | 0 | 0 | 0 | 0 | 0 | 0
Sun | Jul | 10 | 8 | 4569 | 0 | 0 | 0 | 0 | 0 | 0 | 0 | 0 | 1 | 1 | 0 | 0 | 0 | 0 | 0 | 0 | 0 | 0
Sun | Jul | 10 | 9 | 4570 | 0 | 0 | 0 | 0 | 0 | 0 | 0 | 0 | 1 | 1 | 0 | 0 | 0 | 0 | 0 | 0 | 0 | 0
Sun | Jul | 10 | 10 | 4571 | 0 | 0 | 0 | 0 | 0 | 0 | 0 | 0 | 1 | 1 | 0 | 0 | 0 | 0 | 0 | 0 | 0 | 0
Sun | Jul | 10 | 11 | 4572 | 0 | 0 | 0 | 0 | 0 | 0 | 0 | 0 | 1 | 1 | 0 | 0 | 0 | 0 | 0 | 0 | 0 | 0
Sun | Jul | 10 | 12 | 4573 | 0 | 0 | 0 | 0 | 0 | 0 | 0 | 0 | 1 | 1 | 0 | 0 | 0 | 0 | 0 | 0 | 0 | 0
Sun | Jul | 10 | 13 | 4574 | 0 | 0 | 0 | 0 | 0 | 0 | 0 | 0 | 1 | 1 | 0 | 0 | 0 | 0 | 0 | 0 | 0 | 0
Sun | Jul | 10 | 14 | 4575 | 0 | 0 | 0 | 0 | 0 | 0 | 0 | 0 | 1 | 1 | 0 | 0 | 0 | 0 | 0 | 0 | 0 | 0
Sun | Jul | 10 | 15 | 4576 | 0 | 0 | 0 | 0 | 0 | 0 | 0 | 0 | 1 | 1 | 0 | 0 | 0 | 0 | 0 | 0 | 0 | 0
Sun | Jul | 10 | 16 | 4577 | 0 | 0 | 0 | 0 | 0 | 0 | 0 | 0 | 1 | 1 | 0 | 0 | 0 | 0 | 0 | 0 | 0 | 0
Sun | Jul | 10 | 17 | 4578 | 0 | 0 | 0 | 0 | 0 | 0 | 0 | 0 | 1 | 1 | 0 | 0 | 0 | 0 | 0 | 0 | 0 | 0
Sun | Jul | 10 | 18 | 4579 | 0 | 0 | 0 | 0 | 0 | 0 | 0 | 0 | 1 | 1 | 0 | 0 | 0 | 0 | 0 | 0 | 0 | 0
Sun | Jul | 10 | 19 | 4580 | 0 | 0 | 0 | 0 | 0 | 0 | 0 | 0 | 1 | 1 | 0 | 0 | 0 | 0 | 0 | 0 | 0 | 0
Sun | Jul | 10 | 20 | 4581 | 0 | 0 | 0 | 0 | 0 | 0 | 0 | 0 | 1 | 1 | 0 | 0 | 0 | 0 | 0 | 0 | 0 | 0
Sun | Jul | 10 | 21 | 4582 | 0 | 0 | 0 | 0 | 0 | 0 | 0 | 0 | 1 | 1 | 0 | 0 | 0 | 0 | 0 | 0 | 0 | 0
Sun | Jul | 10 | 22 | 4583 | 0 | 0 | 0 | 0 | 0 | 0 | 0 | 0 | 1 | 1 | 0 | 0 | 0 | 0 | 0 | 0 | 0 | 0
Sun | Jul | 10 | 23 | 4584 | 0 | 0 | 0 | 0 | 0 | 0 | 0 | 0 | 1 | 1 | 0 | 0 | 0 | 0 | 0 | 0 | 0 | 0
Mon | Jul | 11 | 0 | 4585 | 0 | 0 | 0 | 0 | 0 | 0 | 0 | 0 | 1 | 1 | 0 | 0 | 0 | 0 | 0 | 0 | 0 | 0
Mon | Jul | 11 | 1 | 4586 | 0 | 0 | 0 | 0 | 0 | 0 | 0 | 0 | 1 | 1 | 0 | 0 | 0 | 0 | 0 | 0 | 0 | 0
Mon | Jul | 11 | 2 | 4587 | 0 | 0 | 0 | 0 | 0 | 0 | 0 | 0 | 1 | 1 | 0 | 0 | 0 | 0 | 0 | 0 | 0 | 0
Mon | Jul | 11 | 3 | 4588 | 0 | 0 | 0 | 0 | 0 | 0 | 0 | 0 | 1 | 1 | 0 | 0 | 0 | 0 | 0 | 0 | 0 | 0
Mon | Jul | 11 | 4 | 4589 | 0 | 0 | 0 | 0 | 0 | 0 | 0 | 0 | 1 | 1 | 0 | 0 | 0 | 0 | 0 | 0 | 0 | 0
Mon | Jul | 11 | 5 | 4590 | 0 | 0 | 0 | 0 | 0 | 0 | 0 | 0 | 1 | 1 | 0 | 0 | 0 | 0 | 0 | 0 | 0 | 0
Mon | Jul | 11 | 6 | 4591 | 0 | 0 | 0 | 0 | 0 | 0 | 0 | 0 | 1 | 1 | 0 | 0 | 0 | 0 | 0 | 0 | 0 | 0
Mon | Jul | 11 | 7 | 4592 | 0 | 0 | 0 | 0 | 0 | 0 | 0 | 1 | 0 | 1 | 0 | 0 | 0 | 0 | 0 | 0 | 0 | 0
Mon | Jul | 11 | 8 | 4593 | 0 | 0 | 0 | 0 | 0 | 0 | 0 | 1 | 0 | 1 | 0 | 0 | 0 | 0 | 0 | 0 | 0 | 0
Mon | Jul | 11 | 9 | 4594 | 0 | 0 | 0 | 0 | 0 | 0 | 0 | 1 | 0 | 1 | 0 | 0 | 0 | 0 | 0 | 0 | 0 | 0
Mon | Jul | 11 | 10 | 4595 | 0 | 0 | 0 | 0 | 0 | 0 | 0 | 1 | 0 | 1 | 0 | 0 | 0 | 0 | 0 | 0 | 0 | 0
Mon | Jul | 11 | 11 | 4596 | 0 | 0 | 0 | 0 | 0 | 0 | 0 | 1 | 0 | 1 | 0 | 0 | 0 | 0 | 0 | 0 | 0 | 0
Mon | Jul | 11 | 12 | 4597 | 0 | 0 | 0 | 0 | 0 | 0 | 0 | 1 | 0 | 1 | 0 | 0 | 0 | 0 | 0 | 0 | 0 | 0
Mon | Jul | 11 | 13 | 4598 | 0 | 0 | 0 | 0 | 0 | 0 | 1 | 0 | 0 | 1 | 0 | 0 | 0 | 0 | 0 | 0 | 0 | 0
Mon | Jul | 11 | 14 | 4599 | 0 | 0 | 0 | 0 | 0 | 0 | 1 | 0 | 0 | 1 | 0 | 0 | 0 | 0 | 0 | 0 | 0 | 0
Mon | Jul | 11 | 15 | 4600 | 0 | 0 | 0 | 0 | 0 | 0 | 1 | 0 | 0 | 1 | 0 | 0 | 0 | 0 | 0 | 0 | 0 | 0
Mon | Jul | 11 | 16 | 4601 | 0 | 0 | 0 | 0 | 0 | 0 | 1 | 0 | 0 | 1 | 0 | 0 | 0 | 0 | 0 | 0 | 0 | 0
Mon | Jul | 11 | 17 | 4602 | 0 | 0 | 0 | 0 | 0 | 0 | 1 | 0 | 0 | 1 | 0 | 0 | 0 | 0 | 0 | 0 | 0 | 0
Mon | Jul | 11 | 18 | 4603 | 0 | 0 | 0 | 0 | 0 | 0 | 1 | 0 | 0 | 1 | 0 | 0 | 0 | 0 | 0 | 0 | 0 | 0
Mon | Jul | 11 | 19 | 4604 | 0 | 0 | 0 | 0 | 0 | 0 | 0 | 1 | 0 | 1 | 0 | 0 | 0 | 0 | 0 | 0 | 0 | 0
Mon | Jul | 11 | 20 | 4605 | 0 | 0 | 0 | 0 | 0 | 0 | 0 | 1 | 0 | 1 | 0 | 0 | 0 | 0 | 0 | 0 | 0 | 0
Mon | Jul | 11 | 21 | 4606 | 0 | 0 | 0 | 0 | 0 | 0 | 0 | 1 | 0 | 1 | 0 | 0 | 0 | 0 | 0 | 0 | 0 | 0
Mon | Jul | 11 | 22 | 4607 | 0 | 0 | 0 | 0 | 0 | 0 | 0 | 0 | 1 | 1 | 0 | 0 | 0 | 0 | 0 | 0 | 0 | 0
Mon | Jul | 11 | 23 | 4608 | 0 | 0 | 0 | 0 | 0 | 0 | 0 | 0 | 1 | 1 | 0 | 0 | 0 | 0 | 0 | 0 | 0 | 0
Tue | Jul | 12 | 0 | 4609 | 0 | 0 | 0 | 0 | 0 | 0 | 0 | 0 | 1 | 1 | 0 | 0 | 0 | 0 | 0 | 0 | 0 | 0
Tue | Jul | 12 | 1 | 4610 | 0 | 0 | 0 | 0 | 0 | 0 | 0 | 0 | 1 | 1 | 0 | 0 | 0 | 0 | 0 | 0 | 0 | 0
Tue | Jul | 12 | 2 | 4611 | 0 | 0 | 0 | 0 | 0 | 0 | 0 | 0 | 1 | 1 | 0 | 0 | 0 | 0 | 0 | 0 | 0 | 0
Tue | Jul | 12 | 3 | 4612 | 0 | 0 | 0 | 0 | 0 | 0 | 0 | 0 | 1 | 1 | 0 | 0 | 0 | 0 | 0 | 0 | 0 | 0
Tue | Jul | 12 | 4 | 4613 | 0 | 0 | 0 | 0 | 0 | 0 | 0 | 0 | 1 | 1 | 0 | 0 | 0 | 0 | 0 | 0 | 0 | 0
Tue | Jul | 12 | 5 | 4614 | 0 | 0 | 0 | 0 | 0 | 0 | 0 | 0 | 1 | 1 | 0 | 0 | 0 | 0 | 0 | 0 | 0 | 0
Tue | Jul | 12 | 6 | 4615 | 0 | 0 | 0 | 0 | 0 | 0 | 0 | 0 | 1 | 1 | 0 | 0 | 0 | 0 | 0 | 0 | 0 | 0
Tue | Jul | 12 | 7 | 4616 | 0 | 0 | 0 | 0 | 0 | 0 | 0 | 1 | 0 | 1 | 0 | 0 | 0 | 0 | 0 | 0 | 0 | 0
Tue | Jul | 12 | 8 | 4617 | 0 | 0 | 0 | 0 | 0 | 0 | 0 | 1 | 0 | 1 | 0 | 0 | 0 | 0 | 0 | 0 | 0 | 0
Tue | Jul | 12 | 9 | 4618 | 0 | 0 | 0 | 0 | 0 | 0 | 0 | 1 | 0 | 1 | 0 | 0 | 0 | 0 | 0 | 0 | 0 | 0
Tue | Jul | 12 | 10 | 4619 | 0 | 0 | 0 | 0 | 0 | 0 | 0 | 1 | 0 | 1 | 0 | 0 | 0 | 0 | 0 | 0 | 0 | 0
Tue | Jul | 12 | 11 | 4620 | 0 | 0 | 0 | 0 | 0 | 0 | 0 | 1 | 0 | 1 | 0 | 0 | 0 | 0 | 0 | 0 | 0 | 0
Tue | Jul | 12 | 12 | 4621 | 0 | 0 | 0 | 0 | 0 | 0 | 0 | 1 | 0 | 1 | 0 | 0 | 0 | 0 | 0 | 0 | 0 | 0
Tue | Jul | 12 | 13 | 4622 | 0 | 0 | 0 | 0 | 0 | 0 | 1 | 0 | 0 | 1 | 0 | 0 | 0 | 0 | 0 | 0 | 0 | 0
Tue | Jul | 12 | 14 | 4623 | 0 | 0 | 0 | 0 | 0 | 0 | 1 | 0 | 0 | 1 | 0 | 0 | 0 | 0 | 0 | 0 | 0 | 0
Tue | Jul | 12 | 15 | 4624 | 0 | 0 | 0 | 0 | 0 | 0 | 1 | 0 | 0 | 1 | 0 | 0 | 0 | 0 | 0 | 0 | 0 | 0
Tue | Jul | 12 | 16 | 4625 | 0 | 0 | 0 | 0 | 0 | 0 | 1 | 0 | 0 | 1 | 0 | 0 | 0 | 0 | 0 | 0 | 0 | 0
Tue | Jul | 12 | 17 | 4626 | 0 | 0 | 0 | 0 | 0 | 0 | 1 | 0 | 0 | 1 | 0 | 0 | 0 | 0 | 0 | 0 | 0 | 0
Tue | Jul | 12 | 18 | 4627 | 0 | 0 | 0 | 0 | 0 | 0 | 1 | 0 | 0 | 1 | 0 | 0 | 0 | 0 | 0 | 0 | 0 | 0
Tue | Jul | 12 | 19 | 4628 | 0 | 0 | 0 | 0 | 0 | 0 | 0 | 1 | 0 | 1 | 0 | 0 | 0 | 0 | 0 | 0 | 0 | 0
Tue | Jul | 12 | 20 | 4629 | 0 | 0 | 0 | 0 | 0 | 0 | 0 | 1 | 0 | 1 | 0 | 0 | 0 | 0 | 0 | 0 | 0 | 0
Tue | Jul | 12 | 21 | 4630 | 0 | 0 | 0 | 0 | 0 | 0 | 0 | 1 | 0 | 1 | 0 | 0 | 0 | 0 | 0 | 0 | 0 | 0
Tue | Jul | 12 | 22 | 4631 | 0 | 0 | 0 | 0 | 0 | 0 | 0 | 0 | 1 | 1 | 0 | 0 | 0 | 0 | 0 | 0 | 0 | 0
Tue | Jul | 12 | 23 | 4632 | 0 | 0 | 0 | 0 | 0 | 0 | 0 | 0 | 1 | 1 | 0 | 0 | 0 | 0 | 0 | 0 | 0 | 0
Wed | Jul | 13 | 0 | 4633 | 0 | 0 | 0 | 0 | 0 | 0 | 0 | 0 | 1 | 1 | 0 | 0 | 0 | 0 | 0 | 0 | 0 | 0
Wed | Jul | 13 | 1 | 4634 | 0 | 0 | 0 | 0 | 0 | 0 | 0 | 0 | 1 | 1 | 0 | 0 | 0 | 0 | 0 | 0 | 0 | 0
Wed | Jul | 13 | 2 | 4635 | 0 | 0 | 0 | 0 | 0 | 0 | 0 | 0 | 1 | 1 | 0 | 0 | 0 | 0 | 0 | 0 | 0 | 0
Wed | Jul | 13 | 3 | 4636 | 0 | 0 | 0 | 0 | 0 | 0 | 0 | 0 | 1 | 1 | 0 | 0 | 0 | 0 | 0 | 0 | 0 | 0
Wed | Jul | 13 | 4 | 4637 | 0 | 0 | 0 | 0 | 0 | 0 | 0 | 0 | 1 | 1 | 0 | 0 | 0 | 0 | 0 | 0 | 0 | 0
Wed | Jul | 13 | 5 | 4638 | 0 | 0 | 0 | 0 | 0 | 0 | 0 | 0 | 1 | 1 | 0 | 0 | 0 | 0 | 0 | 0 | 0 | 0
Wed | Jul | 13 | 6 | 4639 | 0 | 0 | 0 | 0 | 0 | 0 | 0 | 0 | 1 | 1 | 0 | 0 | 0 | 0 | 0 | 0 | 0 | 0
Wed | Jul | 13 | 7 | 4640 | 0 | 0 | 0 | 0 | 0 | 0 | 0 | 1 | 0 | 1 | 0 | 0 | 0 | 0 | 0 | 0 | 0 | 0
Wed | Jul | 13 | 8 | 4641 | 0 | 0 | 0 | 0 | 0 | 0 | 0 | 1 | 0 | 1 | 0 | 0 | 0 | 0 | 0 | 0 | 0 | 0
Wed | Jul | 13 | 9 | 4642 | 0 | 0 | 0 | 0 | 0 | 0 | 0 | 1 | 0 | 1 | 0 | 0 | 0 | 0 | 0 | 0 | 0 | 0
Wed | Jul | 13 | 10 | 4643 | 0 | 0 | 0 | 0 | 0 | 0 | 0 | 1 | 0 | 1 | 0 | 0 | 0 | 0 | 0 | 0 | 0 | 0
Wed | Jul | 13 | 11 | 4644 | 0 | 0 | 0 | 0 | 0 | 0 | 0 | 1 | 0 | 1 | 0 | 0 | 0 | 0 | 0 | 0 | 0 | 0
Wed | Jul | 13 | 12 | 4645 | 0 | 0 | 0 | 0 | 0 | 0 | 0 | 1 | 0 | 1 | 0 | 0 | 0 | 0 | 0 | 0 | 0 | 0
Wed | Jul | 13 | 13 | 4646 | 0 | 0 | 0 | 0 | 0 | 0 | 1 | 0 | 0 | 1 | 0 | 0 | 0 | 0 | 0 | 0 | 0 | 0
Wed | Jul | 13 | 14 | 4647 | 0 | 0 | 0 | 0 | 0 | 0 | 1 | 0 | 0 | 1 | 0 | 0 | 0 | 0 | 0 | 0 | 0 | 0
Wed | Jul | 13 | 15 | 4648 | 0 | 0 | 0 | 0 | 0 | 0 | 1 | 0 | 0 | 1 | 0 | 0 | 0 | 0 | 0 | 0 | 0 | 0
Wed | Jul | 13 | 16 | 4649 | 0 | 0 | 0 | 0 | 0 | 0 | 1 | 0 | 0 | 1 | 0 | 0 | 0 | 0 | 0 | 0 | 0 | 0
Wed | Jul | 13 | 17 | 4650 | 0 | 0 | 0 | 0 | 0 | 0 | 1 | 0 | 0 | 1 | 0 | 0 | 0 | 0 | 0 | 0 | 0 | 0
Wed | Jul | 13 | 18 | 4651 | 0 | 0 | 0 | 0 | 0 | 0 | 1 | 0 | 0 | 1 | 0 | 0 | 0 | 0 | 0 | 0 | 0 | 0
Wed | Jul | 13 | 19 | 4652 | 0 | 0 | 0 | 0 | 0 | 0 | 0 | 1 | 0 | 1 | 0 | 0 | 0 | 0 | 0 | 0 | 0 | 0
Wed | Jul | 13 | 20 | 4653 | 0 | 0 | 0 | 0 | 0 | 0 | 0 | 1 | 0 | 1 | 0 | 0 | 0 | 0 | 0 | 0 | 0 | 0
Wed | Jul | 13 | 21 | 4654 | 0 | 0 | 0 | 0 | 0 | 0 | 0 | 1 | 0 | 1 | 0 | 0 | 0 | 0 | 0 | 0 | 0 | 0
Wed | Jul | 13 | 22 | 4655 | 0 | 0 | 0 | 0 | 0 | 0 | 0 | 0 | 1 | 1 | 0 | 0 | 0 | 0 | 0 | 0 | 0 | 0
Wed | Jul | 13 | 23 | 4656 | 0 | 0 | 0 | 0 | 0 | 0 | 0 | 0 | 1 | 1 | 0 | 0 | 0 | 0 | 0 | 0 | 0 | 0
Thu | Jul | 14 | 0 | 4657 | 0 | 0 | 0 | 0 | 0 | 0 | 0 | 0 | 1 | 1 | 0 | 0 | 0 | 0 | 0 | 0 | 0 | 0
Thu | Jul | 14 | 1 | 4658 | 0 | 0 | 0 | 0 | 0 | 0 | 0 | 0 | 1 | 1 | 0 | 0 | 0 | 0 | 0 | 0 | 0 | 0
Thu | Jul | 14 | 2 | 4659 | 0 | 0 | 0 | 0 | 0 | 0 | 0 | 0 | 1 | 1 | 0 | 0 | 0 | 0 | 0 | 0 | 0 | 0
Thu | Jul | 14 | 3 | 4660 | 0 | 0 | 0 | 0 | 0 | 0 | 0 | 0 | 1 | 1 | 0 | 0 | 0 | 0 | 0 | 0 | 0 | 0
Thu | Jul | 14 | 4 | 4661 | 0 | 0 | 0 | 0 | 0 | 0 | 0 | 0 | 1 | 1 | 0 | 0 | 0 | 0 | 0 | 0 | 0 | 0
Thu | Jul | 14 | 5 | 4662 | 0 | 0 | 0 | 0 | 0 | 0 | 0 | 0 | 1 | 1 | 0 | 0 | 0 | 0 | 0 | 0 | 0 | 0
Thu | Jul | 14 | 6 | 4663 | 0 | 0 | 0 | 0 | 0 | 0 | 0 | 0 | 1 | 1 | 0 | 0 | 0 | 0 | 0 | 0 | 0 | 0
Thu | Jul | 14 | 7 | 4664 | 0 | 0 | 0 | 0 | 0 | 0 | 0 | 1 | 0 | 1 | 0 | 0 | 0 | 0 | 0 | 0 | 0 | 0
Thu | Jul | 14 | 8 | 4665 | 0 | 0 | 0 | 0 | 0 | 0 | 0 | 1 | 0 | 1 | 0 | 0 | 0 | 0 | 0 | 0 | 0 | 0
Thu | Jul | 14 | 9 | 4666 | 0 | 0 | 0 | 0 | 0 | 0 | 0 | 1 | 0 | 1 | 0 | 0 | 0 | 0 | 0 | 0 | 0 | 0
Thu | Jul | 14 | 10 | 4667 | 0 | 0 | 0 | 0 | 0 | 0 | 0 | 1 | 0 | 1 | 0 | 0 | 0 | 0 | 0 | 0 | 0 | 0
Thu | Jul | 14 | 11 | 4668 | 0 | 0 | 0 | 0 | 0 | 0 | 0 | 1 | 0 | 1 | 0 | 0 | 0 | 0 | 0 | 0 | 0 | 0
Thu | Jul | 14 | 12 | 4669 | 0 | 0 | 0 | 0 | 0 | 0 | 0 | 1 | 0 | 1 | 0 | 0 | 0 | 0 | 0 | 0 | 0 | 0
Thu | Jul | 14 | 13 | 4670 | 0 | 0 | 0 | 0 | 0 | 0 | 1 | 0 | 0 | 1 | 0 | 0 | 0 | 0 | 0 | 0 | 0 | 0
Thu | Jul | 14 | 14 | 4671 | 0 | 0 | 0 | 0 | 0 | 0 | 1 | 0 | 0 | 1 | 0 | 0 | 0 | 0 | 0 | 0 | 0 | 0
Thu | Jul | 14 | 15 | 4672 | 0 | 0 | 0 | 0 | 0 | 0 | 1 | 0 | 0 | 1 | 0 | 0 | 0 | 0 | 0 | 0 | 0 | 0
Thu | Jul | 14 | 16 | 4673 | 0 | 0 | 0 | 0 | 0 | 0 | 1 | 0 | 0 | 1 | 0 | 0 | 0 | 0 | 0 | 0 | 0 | 0
Thu | Jul | 14 | 17 | 4674 | 0 | 0 | 0 | 0 | 0 | 0 | 1 | 0 | 0 | 1 | 0 | 0 | 0 | 0 | 0 | 0 | 0 | 0
Thu | Jul | 14 | 18 | 4675 | 0 | 0 | 0 | 0 | 0 | 0 | 1 | 0 | 0 | 1 | 0 | 0 | 0 | 0 | 0 | 0 | 0 | 0
Thu | Jul | 14 | 19 | 4676 | 0 | 0 | 0 | 0 | 0 | 0 | 0 | 1 | 0 | 1 | 0 | 0 | 0 | 0 | 0 | 0 | 0 | 0
Thu | Jul | 14 | 20 | 4677 | 0 | 0 | 0 | 0 | 0 | 0 | 0 | 1 | 0 | 1 | 0 | 0 | 0 | 0 | 0 | 0 | 0 | 0
Thu | Jul | 14 | 21 | 4678 | 0 | 0 | 0 | 0 | 0 | 0 | 0 | 1 | 0 | 1 | 0 | 0 | 0 | 0 | 0 | 0 | 0 | 0
Thu | Jul | 14 | 22 | 4679 | 0 | 0 | 0 | 0 | 0 | 0 | 0 | 0 | 1 | 1 | 0 | 0 | 0 | 0 | 0 | 0 | 0 | 0
Thu | Jul | 14 | 23 | 4680 | 0 | 0 | 0 | 0 | 0 | 0 | 0 | 0 | 1 | 1 | 0 | 0 | 0 | 0 | 0 | 0 | 0 | 0
Fri | Jul | 15 | 0 | 4681 | 0 | 0 | 0 | 0 | 0 | 0 | 0 | 0 | 1 | 1 | 0 | 0 | 0 | 0 | 0 | 0 | 0 | 0
Fri | Jul | 15 | 1 | 4682 | 0 | 0 | 0 | 0 | 0 | 0 | 0 | 0 | 1 | 1 | 0 | 0 | 0 | 0 | 0 | 0 | 0 | 0
Fri | Jul | 15 | 2 | 4683 | 0 | 0 | 0 | 0 | 0 | 0 | 0 | 0 | 1 | 1 | 0 | 0 | 0 | 0 | 0 | 0 | 0 | 0
Fri | Jul | 15 | 3 | 4684 | 0 | 0 | 0 | 0 | 0 | 0 | 0 | 0 | 1 | 1 | 0 | 0 | 0 | 0 | 0 | 0 | 0 | 0
Fri | Jul | 15 | 4 | 4685 | 0 | 0 | 0 | 0 | 0 | 0 | 0 | 0 | 1 | 1 | 0 | 0 | 0 | 0 | 0 | 0 | 0 | 0
Fri | Jul | 15 | 5 | 4686 | 0 | 0 | 0 | 0 | 0 | 0 | 0 | 0 | 1 | 1 | 0 | 0 | 0 | 0 | 0 | 0 | 0 | 0
Fri | Jul | 15 | 6 | 4687 | 0 | 0 | 0 | 0 | 0 | 0 | 0 | 0 | 1 | 1 | 0 | 0 | 0 | 0 | 0 | 0 | 0 | 0
Fri | Jul | 15 | 7 | 4688 | 0 | 0 | 0 | 0 | 0 | 0 | 0 | 1 | 0 | 1 | 0 | 0 | 0 | 0 | 0 | 0 | 0 | 0
Fri | Jul | 15 | 8 | 4689 | 0 | 0 | 0 | 0 | 0 | 0 | 0 | 1 | 0 | 1 | 0 | 0 | 0 | 0 | 0 | 0 | 0 | 0
Fri | Jul | 15 | 9 | 4690 | 0 | 0 | 0 | 0 | 0 | 0 | 0 | 1 | 0 | 1 | 0 | 0 | 0 | 0 | 0 | 0 | 0 | 0
Fri | Jul | 15 | 10 | 4691 | 0 | 0 | 0 | 0 | 0 | 0 | 0 | 1 | 0 | 1 | 0 | 0 | 0 | 0 | 0 | 0 | 0 | 0
Fri | Jul | 15 | 11 | 4692 | 0 | 0 | 0 | 0 | 0 | 0 | 0 | 1 | 0 | 1 | 0 | 0 | 0 | 0 | 0 | 0 | 0 | 0
Fri | Jul | 15 | 12 | 4693 | 0 | 0 | 0 | 0 | 0 | 0 | 0 | 1 | 0 | 1 | 0 | 0 | 0 | 0 | 0 | 0 | 0 | 0
Fri | Jul | 15 | 13 | 4694 | 0 | 0 | 0 | 0 | 0 | 0 | 1 | 0 | 0 | 1 | 0 | 0 | 0 | 0 | 0 | 0 | 0 | 0
Fri | Jul | 15 | 14 | 4695 | 0 | 0 | 0 | 0 | 0 | 0 | 1 | 0 | 0 | 1 | 0 | 0 | 0 | 0 | 0 | 0 | 0 | 0
Fri | Jul | 15 | 15 | 4696 | 0 | 0 | 0 | 0 | 0 | 0 | 1 | 0 | 0 | 1 | 0 | 0 | 0 | 0 | 0 | 0 | 0 | 0
Fri | Jul | 15 | 16 | 4697 | 0 | 0 | 0 | 0 | 0 | 0 | 1 | 0 | 0 | 1 | 0 | 0 | 0 | 0 | 0 | 0 | 0 | 0
Fri | Jul | 15 | 17 | 4698 | 0 | 0 | 0 | 0 | 0 | 0 | 1 | 0 | 0 | 1 | 0 | 0 | 0 | 0 | 0 | 0 | 0 | 0
Fri | Jul | 15 | 18 | 4699 | 0 | 0 | 0 | 0 | 0 | 0 | 1 | 0 | 0 | 1 | 0 | 0 | 0 | 0 | 0 | 0 | 0 | 0
Fri | Jul | 15 | 19 | 4700 | 0 | 0 | 0 | 0 | 0 | 0 | 0 | 1 | 0 | 1 | 0 | 0 | 0 | 0 | 0 | 0 | 0 | 0
Fri | Jul | 15 | 20 | 4701 | 0 | 0 | 0 | 0 | 0 | 0 | 0 | 1 | 0 | 1 | 0 | 0 | 0 | 0 | 0 | 0 | 0 | 0
Fri | Jul | 15 | 21 | 4702 | 0 | 0 | 0 | 0 | 0 | 0 | 0 | 1 | 0 | 1 | 0 | 0 | 0 | 0 | 0 | 0 | 0 | 0
Fri | Jul | 15 | 22 | 4703 | 0 | 0 | 0 | 0 | 0 | 0 | 0 | 0 | 1 | 1 | 0 | 0 | 0 | 0 | 0 | 0 | 0 | 0
Fri | Jul | 15 | 23 | 4704 | 0 | 0 | 0 | 0 | 0 | 0 | 0 | 0 | 1 | 1 | 0 | 0 | 0 | 0 | 0 | 0 | 0 | 0
Sat | Jul | 16 | 0 | 4705 | 0 | 0 | 0 | 0 | 0 | 0 | 0 | 0 | 1 | 1 | 0 | 0 | 0 | 0 | 0 | 0 | 0 | 0
Sat | Jul | 16 | 1 | 4706 | 0 | 0 | 0 | 0 | 0 | 0 | 0 | 0 | 1 | 1 | 0 | 0 | 0 | 0 | 0 | 0 | 0 | 0
Sat | Jul | 16 | 2 | 4707 | 0 | 0 | 0 | 0 | 0 | 0 | 0 | 0 | 1 | 1 | 0 | 0 | 0 | 0 | 0 | 0 | 0 | 0
Sat | Jul | 16 | 3 | 4708 | 0 | 0 | 0 | 0 | 0 | 0 | 0 | 0 | 1 | 1 | 0 | 0 | 0 | 0 | 0 | 0 | 0 | 0
Sat | Jul | 16 | 4 | 4709 | 0 | 0 | 0 | 0 | 0 | 0 | 0 | 0 | 1 | 1 | 0 | 0 | 0 | 0 | 0 | 0 | 0 | 0
Sat | Jul | 16 | 5 | 4710 | 0 | 0 | 0 | 0 | 0 | 0 | 0 | 0 | 1 | 1 | 0 | 0 | 0 | 0 | 0 | 0 | 0 | 0
Sat | Jul | 16 | 6 | 4711 | 0 | 0 | 0 | 0 | 0 | 0 | 0 | 0 | 1 | 1 | 0 | 0 | 0 | 0 | 0 | 0 | 0 | 0
Sat | Jul | 16 | 7 | 4712 | 0 | 0 | 0 | 0 | 0 | 0 | 0 | 0 | 1 | 1 | 0 | 0 | 0 | 0 | 0 | 0 | 0 | 0
Sat | Jul | 16 | 8 | 4713 | 0 | 0 | 0 | 0 | 0 | 0 | 0 | 0 | 1 | 1 | 0 | 0 | 0 | 0 | 0 | 0 | 0 | 0
Sat | Jul | 16 | 9 | 4714 | 0 | 0 | 0 | 0 | 0 | 0 | 0 | 0 | 1 | 1 | 0 | 0 | 0 | 0 | 0 | 0 | 0 | 0
Sat | Jul | 16 | 10 | 4715 | 0 | 0 | 0 | 0 | 0 | 0 | 0 | 0 | 1 | 1 | 0 | 0 | 0 | 0 | 0 | 0 | 0 | 0
Sat | Jul | 16 | 11 | 4716 | 0 | 0 | 0 | 0 | 0 | 0 | 0 | 0 | 1 | 1 | 0 | 0 | 0 | 0 | 0 | 0 | 0 | 0
Sat | Jul | 16 | 12 | 4717 | 0 | 0 | 0 | 0 | 0 | 0 | 0 | 0 | 1 | 1 | 0 | 0 | 0 | 0 | 0 | 0 | 0 | 0
Sat | Jul | 16 | 13 | 4718 | 0 | 0 | 0 | 0 | 0 | 0 | 0 | 0 | 1 | 1 | 0 | 0 | 0 | 0 | 0 | 0 | 0 | 0
Sat | Jul | 16 | 14 | 4719 | 0 | 0 | 0 | 0 | 0 | 0 | 0 | 0 | 1 | 1 | 0 | 0 | 0 | 0 | 0 | 0 | 0 | 0
Sat | Jul | 16 | 15 | 4720 | 0 | 0 | 0 | 0 | 0 | 0 | 0 | 0 | 1 | 1 | 0 | 0 | 0 | 0 | 0 | 0 | 0 | 0
Sat | Jul | 16 | 16 | 4721 | 0 | 0 | 0 | 0 | 0 | 0 | 0 | 0 | 1 | 1 | 0 | 0 | 0 | 0 | 0 | 0 | 0 | 0
Sat | Jul | 16 | 17 | 4722 | 0 | 0 | 0 | 0 | 0 | 0 | 0 | 0 | 1 | 1 | 0 | 0 | 0 | 0 | 0 | 0 | 0 | 0
Sat | Jul | 16 | 18 | 4723 | 0 | 0 | 0 | 0 | 0 | 0 | 0 | 0 | 1 | 1 | 0 | 0 | 0 | 0 | 0 | 0 | 0 | 0
Sat | Jul | 16 | 19 | 4724 | 0 | 0 | 0 | 0 | 0 | 0 | 0 | 0 | 1 | 1 | 0 | 0 | 0 | 0 | 0 | 0 | 0 | 0
Sat | Jul | 16 | 20 | 4725 | 0 | 0 | 0 | 0 | 0 | 0 | 0 | 0 | 1 | 1 | 0 | 0 | 0 | 0 | 0 | 0 | 0 | 0
Sat | Jul | 16 | 21 | 4726 | 0 | 0 | 0 | 0 | 0 | 0 | 0 | 0 | 1 | 1 | 0 | 0 | 0 | 0 | 0 | 0 | 0 | 0
Sat | Jul | 16 | 22 | 4727 | 0 | 0 | 0 | 0 | 0 | 0 | 0 | 0 | 1 | 1 | 0 | 0 | 0 | 0 | 0 | 0 | 0 | 0
Sat | Jul | 16 | 23 | 4728 | 0 | 0 | 0 | 0 | 0 | 0 | 0 | 0 | 1 | 1 | 0 | 0 | 0 | 0 | 0 | 0 | 0 | 0
Sun | Jul | 17 | 0 | 4729 | 0 | 0 | 0 | 0 | 0 | 0 | 0 | 0 | 1 | 1 | 0 | 0 | 0 | 0 | 0 | 0 | 0 | 0
Sun | Jul | 17 | 1 | 4730 | 0 | 0 | 0 | 0 | 0 | 0 | 0 | 0 | 1 | 1 | 0 | 0 | 0 | 0 | 0 | 0 | 0 | 0
Sun | Jul | 17 | 2 | 4731 | 0 | 0 | 0 | 0 | 0 | 0 | 0 | 0 | 1 | 1 | 0 | 0 | 0 | 0 | 0 | 0 | 0 | 0
Sun | Jul | 17 | 3 | 4732 | 0 | 0 | 0 | 0 | 0 | 0 | 0 | 0 | 1 | 1 | 0 | 0 | 0 | 0 | 0 | 0 | 0 | 0
Sun | Jul | 17 | 4 | 4733 | 0 | 0 | 0 | 0 | 0 | 0 | 0 | 0 | 1 | 1 | 0 | 0 | 0 | 0 | 0 | 0 | 0 | 0
Sun | Jul | 17 | 5 | 4734 | 0 | 0 | 0 | 0 | 0 | 0 | 0 | 0 | 1 | 1 | 0 | 0 | 0 | 0 | 0 | 0 | 0 | 0
Sun | Jul | 17 | 6 | 4735 | 0 | 0 | 0 | 0 | 0 | 0 | 0 | 0 | 1 | 1 | 0 | 0 | 0 | 0 | 0 | 0 | 0 | 0
Sun | Jul | 17 | 7 | 4736 | 0 | 0 | 0 | 0 | 0 | 0 | 0 | 0 | 1 | 1 | 0 | 0 | 0 | 0 | 0 | 0 | 0 | 0
Sun | Jul | 17 | 8 | 4737 | 0 | 0 | 0 | 0 | 0 | 0 | 0 | 0 | 1 | 1 | 0 | 0 | 0 | 0 | 0 | 0 | 0 | 0
Sun | Jul | 17 | 9 | 4738 | 0 | 0 | 0 | 0 | 0 | 0 | 0 | 0 | 1 | 1 | 0 | 0 | 0 | 0 | 0 | 0 | 0 | 0
Sun | Jul | 17 | 10 | 4739 | 0 | 0 | 0 | 0 | 0 | 0 | 0 | 0 | 1 | 1 | 0 | 0 | 0 | 0 | 0 | 0 | 0 | 0
Sun | Jul | 17 | 11 | 4740 | 0 | 0 | 0 | 0 | 0 | 0 | 0 | 0 | 1 | 1 | 0 | 0 | 0 | 0 | 0 | 0 | 0 | 0
Sun | Jul | 17 | 12 | 4741 | 0 | 0 | 0 | 0 | 0 | 0 | 0 | 0 | 1 | 1 | 0 | 0 | 0 | 0 | 0 | 0 | 0 | 0
Sun | Jul | 17 | 13 | 4742 | 0 | 0 | 0 | 0 | 0 | 0 | 0 | 0 | 1 | 1 | 0 | 0 | 0 | 0 | 0 | 0 | 0 | 0
Sun | Jul | 17 | 14 | 4743 | 0 | 0 | 0 | 0 | 0 | 0 | 0 | 0 | 1 | 1 | 0 | 0 | 0 | 0 | 0 | 0 | 0 | 0
Sun | Jul | 17 | 15 | 4744 | 0 | 0 | 0 | 0 | 0 | 0 | 0 | 0 | 1 | 1 | 0 | 0 | 0 | 0 | 0 | 0 | 0 | 0
Sun | Jul | 17 | 16 | 4745 | 0 | 0 | 0 | 0 | 0 | 0 | 0 | 0 | 1 | 1 | 0 | 0 | 0 | 0 | 0 | 0 | 0 | 0
Sun | Jul | 17 | 17 | 4746 | 0 | 0 | 0 | 0 | 0 | 0 | 0 | 0 | 1 | 1 | 0 | 0 | 0 | 0 | 0 | 0 | 0 | 0
Sun | Jul | 17 | 18 | 4747 | 0 | 0 | 0 | 0 | 0 | 0 | 0 | 0 | 1 | 1 | 0 | 0 | 0 | 0 | 0 | 0 | 0 | 0
Sun | Jul | 17 | 19 | 4748 | 0 | 0 | 0 | 0 | 0 | 0 | 0 | 0 | 1 | 1 | 0 | 0 | 0 | 0 | 0 | 0 | 0 | 0
Sun | Jul | 17 | 20 | 4749 | 0 | 0 | 0 | 0 | 0 | 0 | 0 | 0 | 1 | 1 | 0 | 0 | 0 | 0 | 0 | 0 | 0 | 0
Sun | Jul | 17 | 21 | 4750 | 0 | 0 | 0 | 0 | 0 | 0 | 0 | 0 | 1 | 1 | 0 | 0 | 0 | 0 | 0 | 0 | 0 | 0
Sun | Jul | 17 | 22 | 4751 | 0 | 0 | 0 | 0 | 0 | 0 | 0 | 0 | 1 | 1 | 0 | 0 | 0 | 0 | 0 | 0 | 0 | 0
Sun | Jul | 17 | 23 | 4752 | 0 | 0 | 0 | 0 | 0 | 0 | 0 | 0 | 1 | 1 | 0 | 0 | 0 | 0 | 0 | 0 | 0 | 0
Mon | Jul | 18 | 0 | 4753 | 0 | 0 | 0 | 0 | 0 | 0 | 0 | 0 | 1 | 1 | 0 | 0 | 0 | 0 | 0 | 0 | 0 | 0
Mon | Jul | 18 | 1 | 4754 | 0 | 0 | 0 | 0 | 0 | 0 | 0 | 0 | 1 | 1 | 0 | 0 | 0 | 0 | 0 | 0 | 0 | 0
Mon | Jul | 18 | 2 | 4755 | 0 | 0 | 0 | 0 | 0 | 0 | 0 | 0 | 1 | 1 | 0 | 0 | 0 | 0 | 0 | 0 | 0 | 0
Mon | Jul | 18 | 3 | 4756 | 0 | 0 | 0 | 0 | 0 | 0 | 0 | 0 | 1 | 1 | 0 | 0 | 0 | 0 | 0 | 0 | 0 | 0
Mon | Jul | 18 | 4 | 4757 | 0 | 0 | 0 | 0 | 0 | 0 | 0 | 0 | 1 | 1 | 0 | 0 | 0 | 0 | 0 | 0 | 0 | 0
Mon | Jul | 18 | 5 | 4758 | 0 | 0 | 0 | 0 | 0 | 0 | 0 | 0 | 1 | 1 | 0 | 0 | 0 | 0 | 0 | 0 | 0 | 0
Mon | Jul | 18 | 6 | 4759 | 0 | 0 | 0 | 0 | 0 | 0 | 0 | 0 | 1 | 1 | 0 | 0 | 0 | 0 | 0 | 0 | 0 | 0
Mon | Jul | 18 | 7 | 4760 | 0 | 0 | 0 | 0 | 0 | 0 | 0 | 1 | 0 | 1 | 0 | 0 | 0 | 0 | 0 | 0 | 0 | 0
Mon | Jul | 18 | 8 | 4761 | 0 | 0 | 0 | 0 | 0 | 0 | 0 | 1 | 0 | 1 | 0 | 0 | 0 | 0 | 0 | 0 | 0 | 0
Mon | Jul | 18 | 9 | 4762 | 0 | 0 | 0 | 0 | 0 | 0 | 0 | 1 | 0 | 1 | 0 | 0 | 0 | 0 | 0 | 0 | 0 | 0
Mon | Jul | 18 | 10 | 4763 | 0 | 0 | 0 | 0 | 0 | 0 | 0 | 1 | 0 | 1 | 0 | 0 | 0 | 0 | 0 | 0 | 0 | 0
Mon | Jul | 18 | 11 | 4764 | 0 | 0 | 0 | 0 | 0 | 0 | 0 | 1 | 0 | 1 | 0 | 0 | 0 | 0 | 0 | 0 | 0 | 0
Mon | Jul | 18 | 12 | 4765 | 0 | 0 | 0 | 0 | 0 | 0 | 0 | 1 | 0 | 1 | 0 | 0 | 0 | 0 | 0 | 0 | 0 | 0
Mon | Jul | 18 | 13 | 4766 | 0 | 0 | 0 | 0 | 0 | 0 | 1 | 0 | 0 | 1 | 0 | 0 | 0 | 0 | 0 | 0 | 0 | 0
Mon | Jul | 18 | 14 | 4767 | 0 | 0 | 0 | 0 | 0 | 0 | 1 | 0 | 0 | 1 | 0 | 0 | 0 | 0 | 0 | 0 | 0 | 0
Mon | Jul | 18 | 15 | 4768 | 0 | 0 | 0 | 0 | 0 | 0 | 1 | 0 | 0 | 1 | 0 | 0 | 0 | 0 | 0 | 0 | 0 | 0
Mon | Jul | 18 | 16 | 4769 | 0 | 0 | 0 | 0 | 0 | 0 | 1 | 0 | 0 | 1 | 0 | 0 | 0 | 0 | 0 | 0 | 0 | 0
Mon | Jul | 18 | 17 | 4770 | 0 | 0 | 0 | 0 | 0 | 0 | 1 | 0 | 0 | 1 | 0 | 0 | 0 | 0 | 0 | 0 | 0 | 0
Mon | Jul | 18 | 18 | 4771 | 0 | 0 | 0 | 0 | 0 | 0 | 1 | 0 | 0 | 1 | 0 | 0 | 0 | 0 | 0 | 0 | 0 | 0
Mon | Jul | 18 | 19 | 4772 | 0 | 0 | 0 | 0 | 0 | 0 | 0 | 1 | 0 | 1 | 0 | 0 | 0 | 0 | 0 | 0 | 0 | 0
Mon | Jul | 18 | 20 | 4773 | 0 | 0 | 0 | 0 | 0 | 0 | 0 | 1 | 0 | 1 | 0 | 0 | 0 | 0 | 0 | 0 | 0 | 0
Mon | Jul | 18 | 21 | 4774 | 0 | 0 | 0 | 0 | 0 | 0 | 0 | 1 | 0 | 1 | 0 | 0 | 0 | 0 | 0 | 0 | 0 | 0
Mon | Jul | 18 | 22 | 4775 | 0 | 0 | 0 | 0 | 0 | 0 | 0 | 0 | 1 | 1 | 0 | 0 | 0 | 0 | 0 | 0 | 0 | 0
Mon | Jul | 18 | 23 | 4776 | 0 | 0 | 0 | 0 | 0 | 0 | 0 | 0 | 1 | 1 | 0 | 0 | 0 | 0 | 0 | 0 | 0 | 0
Tue | Jul | 19 | 0 | 4777 | 0 | 0 | 0 | 0 | 0 | 0 | 0 | 0 | 1 | 1 | 0 | 0 | 0 | 0 | 0 | 0 | 0 | 0
Tue | Jul | 19 | 1 | 4778 | 0 | 0 | 0 | 0 | 0 | 0 | 0 | 0 | 1 | 1 | 0 | 0 | 0 | 0 | 0 | 0 | 0 | 0
Tue | Jul | 19 | 2 | 4779 | 0 | 0 | 0 | 0 | 0 | 0 | 0 | 0 | 1 | 1 | 0 | 0 | 0 | 0 | 0 | 0 | 0 | 0
Tue | Jul | 19 | 3 | 4780 | 0 | 0 | 0 | 0 | 0 | 0 | 0 | 0 | 1 | 1 | 0 | 0 | 0 | 0 | 0 | 0 | 0 | 0
Tue | Jul | 19 | 4 | 4781 | 0 | 0 | 0 | 0 | 0 | 0 | 0 | 0 | 1 | 1 | 0 | 0 | 0 | 0 | 0 | 0 | 0 | 0
Tue | Jul | 19 | 5 | 4782 | 0 | 0 | 0 | 0 | 0 | 0 | 0 | 0 | 1 | 1 | 0 | 0 | 0 | 0 | 0 | 0 | 0 | 0
Tue | Jul | 19 | 6 | 4783 | 0 | 0 | 0 | 0 | 0 | 0 | 0 | 0 | 1 | 1 | 0 | 0 | 0 | 0 | 0 | 0 | 0 | 0
Tue | Jul | 19 | 7 | 4784 | 0 | 0 | 0 | 0 | 0 | 0 | 0 | 1 | 0 | 1 | 0 | 0 | 0 | 0 | 0 | 0 | 0 | 0
Tue | Jul | 19 | 8 | 4785 | 0 | 0 | 0 | 0 | 0 | 0 | 0 | 1 | 0 | 1 | 0 | 0 | 0 | 0 | 0 | 0 | 0 | 0
Tue | Jul | 19 | 9 | 4786 | 0 | 0 | 0 | 0 | 0 | 0 | 0 | 1 | 0 | 1 | 0 | 0 | 0 | 0 | 0 | 0 | 0 | 0
Tue | Jul | 19 | 10 | 4787 | 0 | 0 | 0 | 0 | 0 | 0 | 0 | 1 | 0 | 1 | 0 | 0 | 0 | 0 | 0 | 0 | 0 | 0
Tue | Jul | 19 | 11 | 4788 | 0 | 0 | 0 | 0 | 0 | 0 | 0 | 1 | 0 | 1 | 0 | 0 | 0 | 0 | 0 | 0 | 0 | 0
Tue | Jul | 19 | 12 | 4789 | 0 | 0 | 0 | 0 | 0 | 0 | 0 | 1 | 0 | 1 | 0 | 0 | 0 | 0 | 0 | 0 | 0 | 0
Tue | Jul | 19 | 13 | 4790 | 0 | 0 | 0 | 0 | 0 | 0 | 1 | 0 | 0 | 1 | 0 | 0 | 0 | 0 | 0 | 0 | 0 | 0
Tue | Jul | 19 | 14 | 4791 | 0 | 0 | 0 | 0 | 0 | 0 | 1 | 0 | 0 | 1 | 0 | 0 | 0 | 0 | 0 | 0 | 0 | 0
Tue | Jul | 19 | 15 | 4792 | 0 | 0 | 0 | 0 | 0 | 0 | 1 | 0 | 0 | 1 | 0 | 0 | 0 | 0 | 0 | 0 | 0 | 0
Tue | Jul | 19 | 16 | 4793 | 0 | 0 | 0 | 0 | 0 | 0 | 1 | 0 | 0 | 1 | 0 | 0 | 0 | 0 | 0 | 0 | 0 | 0
Tue | Jul | 19 | 17 | 4794 | 0 | 0 | 0 | 0 | 0 | 0 | 1 | 0 | 0 | 1 | 0 | 0 | 0 | 0 | 0 | 0 | 0 | 0
Tue | Jul | 19 | 18 | 4795 | 0 | 0 | 0 | 0 | 0 | 0 | 1 | 0 | 0 | 1 | 0 | 0 | 0 | 0 | 0 | 0 | 0 | 0
Tue | Jul | 19 | 19 | 4796 | 0 | 0 | 0 | 0 | 0 | 0 | 0 | 1 | 0 | 1 | 0 | 0 | 0 | 0 | 0 | 0 | 0 | 0
Tue | Jul | 19 | 20 | 4797 | 0 | 0 | 0 | 0 | 0 | 0 | 0 | 1 | 0 | 1 | 0 | 0 | 0 | 0 | 0 | 0 | 0 | 0
Tue | Jul | 19 | 21 | 4798 | 0 | 0 | 0 | 0 | 0 | 0 | 0 | 1 | 0 | 1 | 0 | 0 | 0 | 0 | 0 | 0 | 0 | 0
Tue | Jul | 19 | 22 | 4799 | 0 | 0 | 0 | 0 | 0 | 0 | 0 | 0 | 1 | 1 | 0 | 0 | 0 | 0 | 0 | 0 | 0 | 0
Tue | Jul | 19 | 23 | 4800 | 0 | 0 | 0 | 0 | 0 | 0 | 0 | 0 | 1 | 1 | 0 | 0 | 0 | 0 | 0 | 0 | 0 | 0
Wed | Jul | 20 | 0 | 4801 | 0 | 0 | 0 | 0 | 0 | 0 | 0 | 0 | 1 | 1 | 0 | 0 | 0 | 0 | 0 | 0 | 0 | 0
Wed | Jul | 20 | 1 | 4802 | 0 | 0 | 0 | 0 | 0 | 0 | 0 | 0 | 1 | 1 | 0 | 0 | 0 | 0 | 0 | 0 | 0 | 0
Wed | Jul | 20 | 2 | 4803 | 0 | 0 | 0 | 0 | 0 | 0 | 0 | 0 | 1 | 1 | 0 | 0 | 0 | 0 | 0 | 0 | 0 | 0
Wed | Jul | 20 | 3 | 4804 | 0 | 0 | 0 | 0 | 0 | 0 | 0 | 0 | 1 | 1 | 0 | 0 | 0 | 0 | 0 | 0 | 0 | 0
Wed | Jul | 20 | 4 | 4805 | 0 | 0 | 0 | 0 | 0 | 0 | 0 | 0 | 1 | 1 | 0 | 0 | 0 | 0 | 0 | 0 | 0 | 0
Wed | Jul | 20 | 5 | 4806 | 0 | 0 | 0 | 0 | 0 | 0 | 0 | 0 | 1 | 1 | 0 | 0 | 0 | 0 | 0 | 0 | 0 | 0
Wed | Jul | 20 | 6 | 4807 | 0 | 0 | 0 | 0 | 0 | 0 | 0 | 0 | 1 | 1 | 0 | 0 | 0 | 0 | 0 | 0 | 0 | 0
Wed | Jul | 20 | 7 | 4808 | 0 | 0 | 0 | 0 | 0 | 0 | 0 | 1 | 0 | 1 | 0 | 0 | 0 | 0 | 0 | 0 | 0 | 0
Wed | Jul | 20 | 8 | 4809 | 0 | 0 | 0 | 0 | 0 | 0 | 0 | 1 | 0 | 1 | 0 | 0 | 0 | 0 | 0 | 0 | 0 | 0
Wed | Jul | 20 | 9 | 4810 | 0 | 0 | 0 | 0 | 0 | 0 | 0 | 1 | 0 | 1 | 0 | 0 | 0 | 0 | 0 | 0 | 0 | 0
Wed | Jul | 20 | 10 | 4811 | 0 | 0 | 0 | 0 | 0 | 0 | 0 | 1 | 0 | 1 | 0 | 0 | 0 | 0 | 0 | 0 | 0 | 0
Wed | Jul | 20 | 11 | 4812 | 0 | 0 | 0 | 0 | 0 | 0 | 0 | 1 | 0 | 1 | 0 | 0 | 0 | 0 | 0 | 0 | 0 | 0
Wed | Jul | 20 | 12 | 4813 | 0 | 0 | 0 | 0 | 0 | 0 | 0 | 1 | 0 | 1 | 0 | 0 | 0 | 0 | 0 | 0 | 0 | 0
Wed | Jul | 20 | 13 | 4814 | 0 | 0 | 0 | 0 | 0 | 0 | 1 | 0 | 0 | 1 | 0 | 0 | 0 | 0 | 0 | 0 | 0 | 0
Wed | Jul | 20 | 14 | 4815 | 0 | 0 | 0 | 0 | 0 | 0 | 1 | 0 | 0 | 1 | 0 | 0 | 0 | 0 | 0 | 0 | 0 | 0
Wed | Jul | 20 | 15 | 4816 | 0 | 0 | 0 | 0 | 0 | 0 | 1 | 0 | 0 | 1 | 0 | 0 | 0 | 0 | 0 | 0 | 0 | 0
Wed | Jul | 20 | 16 | 4817 | 0 | 0 | 0 | 0 | 0 | 0 | 1 | 0 | 0 | 1 | 0 | 0 | 0 | 0 | 0 | 0 | 0 | 0
Wed | Jul | 20 | 17 | 4818 | 0 | 0 | 0 | 0 | 0 | 0 | 1 | 0 | 0 | 1 | 0 | 0 | 0 | 0 | 0 | 0 | 0 | 0
Wed | Jul | 20 | 18 | 4819 | 0 | 0 | 0 | 0 | 0 | 0 | 1 | 0 | 0 | 1 | 0 | 0 | 0 | 0 | 0 | 0 | 0 | 0
Wed | Jul | 20 | 19 | 4820 | 0 | 0 | 0 | 0 | 0 | 0 | 0 | 1 | 0 | 1 | 0 | 0 | 0 | 0 | 0 | 0 | 0 | 0
Wed | Jul | 20 | 20 | 4821 | 0 | 0 | 0 | 0 | 0 | 0 | 0 | 1 | 0 | 1 | 0 | 0 | 0 | 0 | 0 | 0 | 0 | 0
Wed | Jul | 20 | 21 | 4822 | 0 | 0 | 0 | 0 | 0 | 0 | 0 | 1 | 0 | 1 | 0 | 0 | 0 | 0 | 0 | 0 | 0 | 0
Wed | Jul | 20 | 22 | 4823 | 0 | 0 | 0 | 0 | 0 | 0 | 0 | 0 | 1 | 1 | 0 | 0 | 0 | 0 | 0 | 0 | 0 | 0
Wed | Jul | 20 | 23 | 4824 | 0 | 0 | 0 | 0 | 0 | 0 | 0 | 0 | 1 | 1 | 0 | 0 | 0 | 0 | 0 | 0 | 0 | 0
Thu | Jul | 21 | 0 | 4825 | 0 | 0 | 0 | 0 | 0 | 0 | 0 | 0 | 1 | 1 | 0 | 0 | 0 | 0 | 0 | 0 | 0 | 0
Thu | Jul | 21 | 1 | 4826 | 0 | 0 | 0 | 0 | 0 | 0 | 0 | 0 | 1 | 1 | 0 | 0 | 0 | 0 | 0 | 0 | 0 | 0
Thu | Jul | 21 | 2 | 4827 | 0 | 0 | 0 | 0 | 0 | 0 | 0 | 0 | 1 | 1 | 0 | 0 | 0 | 0 | 0 | 0 | 0 | 0
Thu | Jul | 21 | 3 | 4828 | 0 | 0 | 0 | 0 | 0 | 0 | 0 | 0 | 1 | 1 | 0 | 0 | 0 | 0 | 0 | 0 | 0 | 0
Thu | Jul | 21 | 4 | 4829 | 0 | 0 | 0 | 0 | 0 | 0 | 0 | 0 | 1 | 1 | 0 | 0 | 0 | 0 | 0 | 0 | 0 | 0
Thu | Jul | 21 | 5 | 4830 | 0 | 0 | 0 | 0 | 0 | 0 | 0 | 0 | 1 | 1 | 0 | 0 | 0 | 0 | 0 | 0 | 0 | 0
Thu | Jul | 21 | 6 | 4831 | 0 | 0 | 0 | 0 | 0 | 0 | 0 | 0 | 1 | 1 | 0 | 0 | 0 | 0 | 0 | 0 | 0 | 0
Thu | Jul | 21 | 7 | 4832 | 0 | 0 | 0 | 0 | 0 | 0 | 0 | 1 | 0 | 1 | 0 | 0 | 0 | 0 | 0 | 0 | 0 | 0
Thu | Jul | 21 | 8 | 4833 | 0 | 0 | 0 | 0 | 0 | 0 | 0 | 1 | 0 | 1 | 0 | 0 | 0 | 0 | 0 | 0 | 0 | 0
Thu | Jul | 21 | 9 | 4834 | 0 | 0 | 0 | 0 | 0 | 0 | 0 | 1 | 0 | 1 | 0 | 0 | 0 | 0 | 0 | 0 | 0 | 0
Thu | Jul | 21 | 10 | 4835 | 0 | 0 | 0 | 0 | 0 | 0 | 0 | 1 | 0 | 1 | 0 | 0 | 0 | 0 | 0 | 0 | 0 | 0
Thu | Jul | 21 | 11 | 4836 | 0 | 0 | 0 | 0 | 0 | 0 | 0 | 1 | 0 | 1 | 0 | 0 | 0 | 0 | 0 | 0 | 0 | 0
Thu | Jul | 21 | 12 | 4837 | 0 | 0 | 0 | 0 | 0 | 0 | 0 | 1 | 0 | 1 | 0 | 0 | 0 | 0 | 0 | 0 | 0 | 0
Thu | Jul | 21 | 13 | 4838 | 0 | 0 | 0 | 0 | 0 | 0 | 1 | 0 | 0 | 1 | 0 | 0 | 0 | 0 | 0 | 0 | 0 | 0
Thu | Jul | 21 | 14 | 4839 | 0 | 0 | 0 | 0 | 0 | 0 | 1 | 0 | 0 | 1 | 0 | 0 | 0 | 0 | 0 | 0 | 0 | 0
Thu | Jul | 21 | 15 | 4840 | 0 | 0 | 0 | 0 | 0 | 0 | 1 | 0 | 0 | 1 | 0 | 0 | 0 | 0 | 0 | 0 | 0 | 0
Thu | Jul | 21 | 16 | 4841 | 0 | 0 | 0 | 0 | 0 | 0 | 1 | 0 | 0 | 1 | 0 | 0 | 0 | 0 | 0 | 0 | 0 | 0
Thu | Jul | 21 | 17 | 4842 | 0 | 0 | 0 | 0 | 0 | 0 | 1 | 0 | 0 | 1 | 0 | 0 | 0 | 0 | 0 | 0 | 0 | 0
Thu | Jul | 21 | 18 | 4843 | 0 | 0 | 0 | 0 | 0 | 0 | 1 | 0 | 0 | 1 | 0 | 0 | 0 | 0 | 0 | 0 | 0 | 0
Thu | Jul | 21 | 19 | 4844 | 0 | 0 | 0 | 0 | 0 | 0 | 0 | 1 | 0 | 1 | 0 | 0 | 0 | 0 | 0 | 0 | 0 | 0
Thu | Jul | 21 | 20 | 4845 | 0 | 0 | 0 | 0 | 0 | 0 | 0 | 1 | 0 | 1 | 0 | 0 | 0 | 0 | 0 | 0 | 0 | 0
Thu | Jul | 21 | 21 | 4846 | 0 | 0 | 0 | 0 | 0 | 0 | 0 | 1 | 0 | 1 | 0 | 0 | 0 | 0 | 0 | 0 | 0 | 0
Thu | Jul | 21 | 22 | 4847 | 0 | 0 | 0 | 0 | 0 | 0 | 0 | 0 | 1 | 1 | 0 | 0 | 0 | 0 | 0 | 0 | 0 | 0
Thu | Jul | 21 | 23 | 4848 | 0 | 0 | 0 | 0 | 0 | 0 | 0 | 0 | 1 | 1 | 0 | 0 | 0 | 0 | 0 | 0 | 0 | 0
Fri | Jul | 22 | 0 | 4849 | 0 | 0 | 0 | 0 | 0 | 0 | 0 | 0 | 1 | 1 | 0 | 0 | 0 | 0 | 0 | 0 | 0 | 0
Fri | Jul | 22 | 1 | 4850 | 0 | 0 | 0 | 0 | 0 | 0 | 0 | 0 | 1 | 1 | 0 | 0 | 0 | 0 | 0 | 0 | 0 | 0
Fri | Jul | 22 | 2 | 4851 | 0 | 0 | 0 | 0 | 0 | 0 | 0 | 0 | 1 | 1 | 0 | 0 | 0 | 0 | 0 | 0 | 0 | 0
Fri | Jul | 22 | 3 | 4852 | 0 | 0 | 0 | 0 | 0 | 0 | 0 | 0 | 1 | 1 | 0 | 0 | 0 | 0 | 0 | 0 | 0 | 0
Fri | Jul | 22 | 4 | 4853 | 0 | 0 | 0 | 0 | 0 | 0 | 0 | 0 | 1 | 1 | 0 | 0 | 0 | 0 | 0 | 0 | 0 | 0
Fri | Jul | 22 | 5 | 4854 | 0 | 0 | 0 | 0 | 0 | 0 | 0 | 0 | 1 | 1 | 0 | 0 | 0 | 0 | 0 | 0 | 0 | 0
Fri | Jul | 22 | 6 | 4855 | 0 | 0 | 0 | 0 | 0 | 0 | 0 | 0 | 1 | 1 | 0 | 0 | 0 | 0 | 0 | 0 | 0 | 0
Fri | Jul | 22 | 7 | 4856 | 0 | 0 | 0 | 0 | 0 | 0 | 0 | 1 | 0 | 1 | 0 | 0 | 0 | 0 | 0 | 0 | 0 | 0
Fri | Jul | 22 | 8 | 4857 | 0 | 0 | 0 | 0 | 0 | 0 | 0 | 1 | 0 | 1 | 0 | 0 | 0 | 0 | 0 | 0 | 0 | 0
Fri | Jul | 22 | 9 | 4858 | 0 | 0 | 0 | 0 | 0 | 0 | 0 | 1 | 0 | 1 | 0 | 0 | 0 | 0 | 0 | 0 | 0 | 0
Fri | Jul | 22 | 10 | 4859 | 0 | 0 | 0 | 0 | 0 | 0 | 0 | 1 | 0 | 1 | 0 | 0 | 0 | 0 | 0 | 0 | 0 | 0
Fri | Jul | 22 | 11 | 4860 | 0 | 0 | 0 | 0 | 0 | 0 | 0 | 1 | 0 | 1 | 0 | 0 | 0 | 0 | 0 | 0 | 0 | 0
Fri | Jul | 22 | 12 | 4861 | 0 | 0 | 0 | 0 | 0 | 0 | 0 | 1 | 0 | 1 | 0 | 0 | 0 | 0 | 0 | 0 | 0 | 0
Fri | Jul | 22 | 13 | 4862 | 0 | 0 | 0 | 0 | 0 | 0 | 1 | 0 | 0 | 1 | 0 | 0 | 0 | 0 | 0 | 0 | 0 | 0
Fri | Jul | 22 | 14 | 4863 | 0 | 0 | 0 | 0 | 0 | 0 | 1 | 0 | 0 | 1 | 0 | 0 | 0 | 0 | 0 | 0 | 0 | 0
Fri | Jul | 22 | 15 | 4864 | 0 | 0 | 0 | 0 | 0 | 0 | 1 | 0 | 0 | 1 | 0 | 0 | 0 | 0 | 0 | 0 | 0 | 0
Fri | Jul | 22 | 16 | 4865 | 0 | 0 | 0 | 0 | 0 | 0 | 1 | 0 | 0 | 1 | 0 | 0 | 0 | 0 | 0 | 0 | 0 | 0
Fri | Jul | 22 | 17 | 4866 | 0 | 0 | 0 | 0 | 0 | 0 | 1 | 0 | 0 | 1 | 0 | 0 | 0 | 0 | 0 | 0 | 0 | 0
Fri | Jul | 22 | 18 | 4867 | 0 | 0 | 0 | 0 | 0 | 0 | 1 | 0 | 0 | 1 | 0 | 0 | 0 | 0 | 0 | 0 | 0 | 0
Fri | Jul | 22 | 19 | 4868 | 0 | 0 | 0 | 0 | 0 | 0 | 0 | 1 | 0 | 1 | 0 | 0 | 0 | 0 | 0 | 0 | 0 | 0
Fri | Jul | 22 | 20 | 4869 | 0 | 0 | 0 | 0 | 0 | 0 | 0 | 1 | 0 | 1 | 0 | 0 | 0 | 0 | 0 | 0 | 0 | 0
Fri | Jul | 22 | 21 | 4870 | 0 | 0 | 0 | 0 | 0 | 0 | 0 | 1 | 0 | 1 | 0 | 0 | 0 | 0 | 0 | 0 | 0 | 0
Fri | Jul | 22 | 22 | 4871 | 0 | 0 | 0 | 0 | 0 | 0 | 0 | 0 | 1 | 1 | 0 | 0 | 0 | 0 | 0 | 0 | 0 | 0
Fri | Jul | 22 | 23 | 4872 | 0 | 0 | 0 | 0 | 0 | 0 | 0 | 0 | 1 | 1 | 0 | 0 | 0 | 0 | 0 | 0 | 0 | 0
Sat | Jul | 23 | 0 | 4873 | 0 | 0 | 0 | 0 | 0 | 0 | 0 | 0 | 1 | 1 | 0 | 0 | 0 | 0 | 0 | 0 | 0 | 0
Sat | Jul | 23 | 1 | 4874 | 0 | 0 | 0 | 0 | 0 | 0 | 0 | 0 | 1 | 1 | 0 | 0 | 0 | 0 | 0 | 0 | 0 | 0
Sat | Jul | 23 | 2 | 4875 | 0 | 0 | 0 | 0 | 0 | 0 | 0 | 0 | 1 | 1 | 0 | 0 | 0 | 0 | 0 | 0 | 0 | 0
Sat | Jul | 23 | 3 | 4876 | 0 | 0 | 0 | 0 | 0 | 0 | 0 | 0 | 1 | 1 | 0 | 0 | 0 | 0 | 0 | 0 | 0 | 0
Sat | Jul | 23 | 4 | 4877 | 0 | 0 | 0 | 0 | 0 | 0 | 0 | 0 | 1 | 1 | 0 | 0 | 0 | 0 | 0 | 0 | 0 | 0
Sat | Jul | 23 | 5 | 4878 | 0 | 0 | 0 | 0 | 0 | 0 | 0 | 0 | 1 | 1 | 0 | 0 | 0 | 0 | 0 | 0 | 0 | 0
Sat | Jul | 23 | 6 | 4879 | 0 | 0 | 0 | 0 | 0 | 0 | 0 | 0 | 1 | 1 | 0 | 0 | 0 | 0 | 0 | 0 | 0 | 0
Sat | Jul | 23 | 7 | 4880 | 0 | 0 | 0 | 0 | 0 | 0 | 0 | 0 | 1 | 1 | 0 | 0 | 0 | 0 | 0 | 0 | 0 | 0
Sat | Jul | 23 | 8 | 4881 | 0 | 0 | 0 | 0 | 0 | 0 | 0 | 0 | 1 | 1 | 0 | 0 | 0 | 0 | 0 | 0 | 0 | 0
Sat | Jul | 23 | 9 | 4882 | 0 | 0 | 0 | 0 | 0 | 0 | 0 | 0 | 1 | 1 | 0 | 0 | 0 | 0 | 0 | 0 | 0 | 0
Sat | Jul | 23 | 10 | 4883 | 0 | 0 | 0 | 0 | 0 | 0 | 0 | 0 | 1 | 1 | 0 | 0 | 0 | 0 | 0 | 0 | 0 | 0
Sat | Jul | 23 | 11 | 4884 | 0 | 0 | 0 | 0 | 0 | 0 | 0 | 0 | 1 | 1 | 0 | 0 | 0 | 0 | 0 | 0 | 0 | 0
Sat | Jul | 23 | 12 | 4885 | 0 | 0 | 0 | 0 | 0 | 0 | 0 | 0 | 1 | 1 | 0 | 0 | 0 | 0 | 0 | 0 | 0 | 0
Sat | Jul | 23 | 13 | 4886 | 0 | 0 | 0 | 0 | 0 | 0 | 0 | 0 | 1 | 1 | 0 | 0 | 0 | 0 | 0 | 0 | 0 | 0
Sat | Jul | 23 | 14 | 4887 | 0 | 0 | 0 | 0 | 0 | 0 | 0 | 0 | 1 | 1 | 0 | 0 | 0 | 0 | 0 | 0 | 0 | 0
Sat | Jul | 23 | 15 | 4888 | 0 | 0 | 0 | 0 | 0 | 0 | 0 | 0 | 1 | 1 | 0 | 0 | 0 | 0 | 0 | 0 | 0 | 0
Sat | Jul | 23 | 16 | 4889 | 0 | 0 | 0 | 0 | 0 | 0 | 0 | 0 | 1 | 1 | 0 | 0 | 0 | 0 | 0 | 0 | 0 | 0
Sat | Jul | 23 | 17 | 4890 | 0 | 0 | 0 | 0 | 0 | 0 | 0 | 0 | 1 | 1 | 0 | 0 | 0 | 0 | 0 | 0 | 0 | 0
Sat | Jul | 23 | 18 | 4891 | 0 | 0 | 0 | 0 | 0 | 0 | 0 | 0 | 1 | 1 | 0 | 0 | 0 | 0 | 0 | 0 | 0 | 0
Sat | Jul | 23 | 19 | 4892 | 0 | 0 | 0 | 0 | 0 | 0 | 0 | 0 | 1 | 1 | 0 | 0 | 0 | 0 | 0 | 0 | 0 | 0
Sat | Jul | 23 | 20 | 4893 | 0 | 0 | 0 | 0 | 0 | 0 | 0 | 0 | 1 | 1 | 0 | 0 | 0 | 0 | 0 | 0 | 0 | 0
Sat | Jul | 23 | 21 | 4894 | 0 | 0 | 0 | 0 | 0 | 0 | 0 | 0 | 1 | 1 | 0 | 0 | 0 | 0 | 0 | 0 | 0 | 0
Sat | Jul | 23 | 22 | 4895 | 0 | 0 | 0 | 0 | 0 | 0 | 0 | 0 | 1 | 1 | 0 | 0 | 0 | 0 | 0 | 0 | 0 | 0
Sat | Jul | 23 | 23 | 4896 | 0 | 0 | 0 | 0 | 0 | 0 | 0 | 0 | 1 | 1 | 0 | 0 | 0 | 0 | 0 | 0 | 0 | 0
Sun | Jul | 24 | 0 | 4897 | 0 | 0 | 0 | 0 | 0 | 0 | 0 | 0 | 1 | 1 | 0 | 0 | 0 | 0 | 0 | 0 | 0 | 0
Sun | Jul | 24 | 1 | 4898 | 0 | 0 | 0 | 0 | 0 | 0 | 0 | 0 | 1 | 1 | 0 | 0 | 0 | 0 | 0 | 0 | 0 | 0
Sun | Jul | 24 | 2 | 4899 | 0 | 0 | 0 | 0 | 0 | 0 | 0 | 0 | 1 | 1 | 0 | 0 | 0 | 0 | 0 | 0 | 0 | 0
Sun | Jul | 24 | 3 | 4900 | 0 | 0 | 0 | 0 | 0 | 0 | 0 | 0 | 1 | 1 | 0 | 0 | 0 | 0 | 0 | 0 | 0 | 0
Sun | Jul | 24 | 4 | 4901 | 0 | 0 | 0 | 0 | 0 | 0 | 0 | 0 | 1 | 1 | 0 | 0 | 0 | 0 | 0 | 0 | 0 | 0
Sun | Jul | 24 | 5 | 4902 | 0 | 0 | 0 | 0 | 0 | 0 | 0 | 0 | 1 | 1 | 0 | 0 | 0 | 0 | 0 | 0 | 0 | 0
Sun | Jul | 24 | 6 | 4903 | 0 | 0 | 0 | 0 | 0 | 0 | 0 | 0 | 1 | 1 | 0 | 0 | 0 | 0 | 0 | 0 | 0 | 0
Sun | Jul | 24 | 7 | 4904 | 0 | 0 | 0 | 0 | 0 | 0 | 0 | 0 | 1 | 1 | 0 | 0 | 0 | 0 | 0 | 0 | 0 | 0
Sun | Jul | 24 | 8 | 4905 | 0 | 0 | 0 | 0 | 0 | 0 | 0 | 0 | 1 | 1 | 0 | 0 | 0 | 0 | 0 | 0 | 0 | 0
Sun | Jul | 24 | 9 | 4906 | 0 | 0 | 0 | 0 | 0 | 0 | 0 | 0 | 1 | 1 | 0 | 0 | 0 | 0 | 0 | 0 | 0 | 0
Sun | Jul | 24 | 10 | 4907 | 0 | 0 | 0 | 0 | 0 | 0 | 0 | 0 | 1 | 1 | 0 | 0 | 0 | 0 | 0 | 0 | 0 | 0
Sun | Jul | 24 | 11 | 4908 | 0 | 0 | 0 | 0 | 0 | 0 | 0 | 0 | 1 | 1 | 0 | 0 | 0 | 0 | 0 | 0 | 0 | 0
Sun | Jul | 24 | 12 | 4909 | 0 | 0 | 0 | 0 | 0 | 0 | 0 | 0 | 1 | 1 | 0 | 0 | 0 | 0 | 0 | 0 | 0 | 0
Sun | Jul | 24 | 13 | 4910 | 0 | 0 | 0 | 0 | 0 | 0 | 0 | 0 | 1 | 1 | 0 | 0 | 0 | 0 | 0 | 0 | 0 | 0
Sun | Jul | 24 | 14 | 4911 | 0 | 0 | 0 | 0 | 0 | 0 | 0 | 0 | 1 | 1 | 0 | 0 | 0 | 0 | 0 | 0 | 0 | 0
Sun | Jul | 24 | 15 | 4912 | 0 | 0 | 0 | 0 | 0 | 0 | 0 | 0 | 1 | 1 | 0 | 0 | 0 | 0 | 0 | 0 | 0 | 0
Sun | Jul | 24 | 16 | 4913 | 0 | 0 | 0 | 0 | 0 | 0 | 0 | 0 | 1 | 1 | 0 | 0 | 0 | 0 | 0 | 0 | 0 | 0
Sun | Jul | 24 | 17 | 4914 | 0 | 0 | 0 | 0 | 0 | 0 | 0 | 0 | 1 | 1 | 0 | 0 | 0 | 0 | 0 | 0 | 0 | 0
Sun | Jul | 24 | 18 | 4915 | 0 | 0 | 0 | 0 | 0 | 0 | 0 | 0 | 1 | 1 | 0 | 0 | 0 | 0 | 0 | 0 | 0 | 0
Sun | Jul | 24 | 19 | 4916 | 0 | 0 | 0 | 0 | 0 | 0 | 0 | 0 | 1 | 1 | 0 | 0 | 0 | 0 | 0 | 0 | 0 | 0
Sun | Jul | 24 | 20 | 4917 | 0 | 0 | 0 | 0 | 0 | 0 | 0 | 0 | 1 | 1 | 0 | 0 | 0 | 0 | 0 | 0 | 0 | 0
Sun | Jul | 24 | 21 | 4918 | 0 | 0 | 0 | 0 | 0 | 0 | 0 | 0 | 1 | 1 | 0 | 0 | 0 | 0 | 0 | 0 | 0 | 0
Sun | Jul | 24 | 22 | 4919 | 0 | 0 | 0 | 0 | 0 | 0 | 0 | 0 | 1 | 1 | 0 | 0 | 0 | 0 | 0 | 0 | 0 | 0
Sun | Jul | 24 | 23 | 4920 | 0 | 0 | 0 | 0 | 0 | 0 | 0 | 0 | 1 | 1 | 0 | 0 | 0 | 0 | 0 | 0 | 0 | 0
Mon | Jul | 25 | 0 | 4921 | 0 | 0 | 0 | 0 | 0 | 0 | 0 | 0 | 1 | 1 | 0 | 0 | 0 | 0 | 0 | 0 | 0 | 0
Mon | Jul | 25 | 1 | 4922 | 0 | 0 | 0 | 0 | 0 | 0 | 0 | 0 | 1 | 1 | 0 | 0 | 0 | 0 | 0 | 0 | 0 | 0
Mon | Jul | 25 | 2 | 4923 | 0 | 0 | 0 | 0 | 0 | 0 | 0 | 0 | 1 | 1 | 0 | 0 | 0 | 0 | 0 | 0 | 0 | 0
Mon | Jul | 25 | 3 | 4924 | 0 | 0 | 0 | 0 | 0 | 0 | 0 | 0 | 1 | 1 | 0 | 0 | 0 | 0 | 0 | 0 | 0 | 0
Mon | Jul | 25 | 4 | 4925 | 0 | 0 | 0 | 0 | 0 | 0 | 0 | 0 | 1 | 1 | 0 | 0 | 0 | 0 | 0 | 0 | 0 | 0
Mon | Jul | 25 | 5 | 4926 | 0 | 0 | 0 | 0 | 0 | 0 | 0 | 0 | 1 | 1 | 0 | 0 | 0 | 0 | 0 | 0 | 0 | 0
Mon | Jul | 25 | 6 | 4927 | 0 | 0 | 0 | 0 | 0 | 0 | 0 | 0 | 1 | 1 | 0 | 0 | 0 | 0 | 0 | 0 | 0 | 0
Mon | Jul | 25 | 7 | 4928 | 0 | 0 | 0 | 0 | 0 | 0 | 0 | 1 | 0 | 1 | 0 | 0 | 0 | 0 | 0 | 0 | 0 | 0
Mon | Jul | 25 | 8 | 4929 | 0 | 0 | 0 | 0 | 0 | 0 | 0 | 1 | 0 | 1 | 0 | 0 | 0 | 0 | 0 | 0 | 0 | 0
Mon | Jul | 25 | 9 | 4930 | 0 | 0 | 0 | 0 | 0 | 0 | 0 | 1 | 0 | 1 | 0 | 0 | 0 | 0 | 0 | 0 | 0 | 0
Mon | Jul | 25 | 10 | 4931 | 0 | 0 | 0 | 0 | 0 | 0 | 0 | 1 | 0 | 1 | 0 | 0 | 0 | 0 | 0 | 0 | 0 | 0
Mon | Jul | 25 | 11 | 4932 | 0 | 0 | 0 | 0 | 0 | 0 | 0 | 1 | 0 | 1 | 0 | 0 | 0 | 0 | 0 | 0 | 0 | 0
Mon | Jul | 25 | 12 | 4933 | 0 | 0 | 0 | 0 | 0 | 0 | 0 | 1 | 0 | 1 | 0 | 0 | 0 | 0 | 0 | 0 | 0 | 0
Mon | Jul | 25 | 13 | 4934 | 0 | 0 | 0 | 0 | 0 | 0 | 1 | 0 | 0 | 1 | 0 | 0 | 0 | 0 | 0 | 0 | 0 | 0
Mon | Jul | 25 | 14 | 4935 | 0 | 0 | 0 | 0 | 0 | 0 | 1 | 0 | 0 | 1 | 0 | 0 | 0 | 0 | 0 | 0 | 0 | 0
Mon | Jul | 25 | 15 | 4936 | 0 | 0 | 0 | 0 | 0 | 0 | 1 | 0 | 0 | 1 | 0 | 0 | 0 | 0 | 0 | 0 | 0 | 0
Mon | Jul | 25 | 16 | 4937 | 0 | 0 | 0 | 0 | 0 | 0 | 1 | 0 | 0 | 1 | 0 | 0 | 0 | 0 | 0 | 0 | 0 | 0
Mon | Jul | 25 | 17 | 4938 | 0 | 0 | 0 | 0 | 0 | 0 | 1 | 0 | 0 | 1 | 0 | 0 | 0 | 0 | 0 | 0 | 0 | 0
Mon | Jul | 25 | 18 | 4939 | 0 | 0 | 0 | 0 | 0 | 0 | 1 | 0 | 0 | 1 | 0 | 0 | 0 | 0 | 0 | 0 | 0 | 0
Mon | Jul | 25 | 19 | 4940 | 0 | 0 | 0 | 0 | 0 | 0 | 0 | 1 | 0 | 1 | 0 | 0 | 0 | 0 | 0 | 0 | 0 | 0
Mon | Jul | 25 | 20 | 4941 | 0 | 0 | 0 | 0 | 0 | 0 | 0 | 1 | 0 | 1 | 0 | 0 | 0 | 0 | 0 | 0 | 0 | 0
Mon | Jul | 25 | 21 | 4942 | 0 | 0 | 0 | 0 | 0 | 0 | 0 | 1 | 0 | 1 | 0 | 0 | 0 | 0 | 0 | 0 | 0 | 0
Mon | Jul | 25 | 22 | 4943 | 0 | 0 | 0 | 0 | 0 | 0 | 0 | 0 | 1 | 1 | 0 | 0 | 0 | 0 | 0 | 0 | 0 | 0
Mon | Jul | 25 | 23 | 4944 | 0 | 0 | 0 | 0 | 0 | 0 | 0 | 0 | 1 | 1 | 0 | 0 | 0 | 0 | 0 | 0 | 0 | 0
Tue | Jul | 26 | 0 | 4945 | 0 | 0 | 0 | 0 | 0 | 0 | 0 | 0 | 1 | 1 | 0 | 0 | 0 | 0 | 0 | 0 | 0 | 0
Tue | Jul | 26 | 1 | 4946 | 0 | 0 | 0 | 0 | 0 | 0 | 0 | 0 | 1 | 1 | 0 | 0 | 0 | 0 | 0 | 0 | 0 | 0
Tue | Jul | 26 | 2 | 4947 | 0 | 0 | 0 | 0 | 0 | 0 | 0 | 0 | 1 | 1 | 0 | 0 | 0 | 0 | 0 | 0 | 0 | 0
Tue | Jul | 26 | 3 | 4948 | 0 | 0 | 0 | 0 | 0 | 0 | 0 | 0 | 1 | 1 | 0 | 0 | 0 | 0 | 0 | 0 | 0 | 0
Tue | Jul | 26 | 4 | 4949 | 0 | 0 | 0 | 0 | 0 | 0 | 0 | 0 | 1 | 1 | 0 | 0 | 0 | 0 | 0 | 0 | 0 | 0
Tue | Jul | 26 | 5 | 4950 | 0 | 0 | 0 | 0 | 0 | 0 | 0 | 0 | 1 | 1 | 0 | 0 | 0 | 0 | 0 | 0 | 0 | 0
Tue | Jul | 26 | 6 | 4951 | 0 | 0 | 0 | 0 | 0 | 0 | 0 | 0 | 1 | 1 | 0 | 0 | 0 | 0 | 0 | 0 | 0 | 0
Tue | Jul | 26 | 7 | 4952 | 0 | 0 | 0 | 0 | 0 | 0 | 0 | 1 | 0 | 1 | 0 | 0 | 0 | 0 | 0 | 0 | 0 | 0
Tue | Jul | 26 | 8 | 4953 | 0 | 0 | 0 | 0 | 0 | 0 | 0 | 1 | 0 | 1 | 0 | 0 | 0 | 0 | 0 | 0 | 0 | 0
Tue | Jul | 26 | 9 | 4954 | 0 | 0 | 0 | 0 | 0 | 0 | 0 | 1 | 0 | 1 | 0 | 0 | 0 | 0 | 0 | 0 | 0 | 0
Tue | Jul | 26 | 10 | 4955 | 0 | 0 | 0 | 0 | 0 | 0 | 0 | 1 | 0 | 1 | 0 | 0 | 0 | 0 | 0 | 0 | 0 | 0
Tue | Jul | 26 | 11 | 4956 | 0 | 0 | 0 | 0 | 0 | 0 | 0 | 1 | 0 | 1 | 0 | 0 | 0 | 0 | 0 | 0 | 0 | 0
Tue | Jul | 26 | 12 | 4957 | 0 | 0 | 0 | 0 | 0 | 0 | 0 | 1 | 0 | 1 | 0 | 0 | 0 | 0 | 0 | 0 | 0 | 0
Tue | Jul | 26 | 13 | 4958 | 0 | 0 | 0 | 0 | 0 | 0 | 1 | 0 | 0 | 1 | 0 | 0 | 0 | 0 | 0 | 0 | 0 | 0
Tue | Jul | 26 | 14 | 4959 | 0 | 0 | 0 | 0 | 0 | 0 | 1 | 0 | 0 | 1 | 0 | 0 | 0 | 0 | 0 | 0 | 0 | 0
Tue | Jul | 26 | 15 | 4960 | 0 | 0 | 0 | 0 | 0 | 0 | 1 | 0 | 0 | 1 | 0 | 0 | 0 | 0 | 0 | 0 | 0 | 0
Tue | Jul | 26 | 16 | 4961 | 0 | 0 | 0 | 0 | 0 | 0 | 1 | 0 | 0 | 1 | 0 | 0 | 0 | 0 | 0 | 0 | 0 | 0
Tue | Jul | 26 | 17 | 4962 | 0 | 0 | 0 | 0 | 0 | 0 | 1 | 0 | 0 | 1 | 0 | 0 | 0 | 0 | 0 | 0 | 0 | 0
Tue | Jul | 26 | 18 | 4963 | 0 | 0 | 0 | 0 | 0 | 0 | 1 | 0 | 0 | 1 | 0 | 0 | 0 | 0 | 0 | 0 | 0 | 0
Tue | Jul | 26 | 19 | 4964 | 0 | 0 | 0 | 0 | 0 | 0 | 0 | 1 | 0 | 1 | 0 | 0 | 0 | 0 | 0 | 0 | 0 | 0
Tue | Jul | 26 | 20 | 4965 | 0 | 0 | 0 | 0 | 0 | 0 | 0 | 1 | 0 | 1 | 0 | 0 | 0 | 0 | 0 | 0 | 0 | 0
Tue | Jul | 26 | 21 | 4966 | 0 | 0 | 0 | 0 | 0 | 0 | 0 | 1 | 0 | 1 | 0 | 0 | 0 | 0 | 0 | 0 | 0 | 0
Tue | Jul | 26 | 22 | 4967 | 0 | 0 | 0 | 0 | 0 | 0 | 0 | 0 | 1 | 1 | 0 | 0 | 0 | 0 | 0 | 0 | 0 | 0
Tue | Jul | 26 | 23 | 4968 | 0 | 0 | 0 | 0 | 0 | 0 | 0 | 0 | 1 | 1 | 0 | 0 | 0 | 0 | 0 | 0 | 0 | 0
Wed | Jul | 27 | 0 | 4969 | 0 | 0 | 0 | 0 | 0 | 0 | 0 | 0 | 1 | 1 | 0 | 0 | 0 | 0 | 0 | 0 | 0 | 0
Wed | Jul | 27 | 1 | 4970 | 0 | 0 | 0 | 0 | 0 | 0 | 0 | 0 | 1 | 1 | 0 | 0 | 0 | 0 | 0 | 0 | 0 | 0
Wed | Jul | 27 | 2 | 4971 | 0 | 0 | 0 | 0 | 0 | 0 | 0 | 0 | 1 | 1 | 0 | 0 | 0 | 0 | 0 | 0 | 0 | 0
Wed | Jul | 27 | 3 | 4972 | 0 | 0 | 0 | 0 | 0 | 0 | 0 | 0 | 1 | 1 | 0 | 0 | 0 | 0 | 0 | 0 | 0 | 0
Wed | Jul | 27 | 4 | 4973 | 0 | 0 | 0 | 0 | 0 | 0 | 0 | 0 | 1 | 1 | 0 | 0 | 0 | 0 | 0 | 0 | 0 | 0
Wed | Jul | 27 | 5 | 4974 | 0 | 0 | 0 | 0 | 0 | 0 | 0 | 0 | 1 | 1 | 0 | 0 | 0 | 0 | 0 | 0 | 0 | 0
Wed | Jul | 27 | 6 | 4975 | 0 | 0 | 0 | 0 | 0 | 0 | 0 | 0 | 1 | 1 | 0 | 0 | 0 | 0 | 0 | 0 | 0 | 0
Wed | Jul | 27 | 7 | 4976 | 0 | 0 | 0 | 0 | 0 | 0 | 0 | 1 | 0 | 1 | 0 | 0 | 0 | 0 | 0 | 0 | 0 | 0
Wed | Jul | 27 | 8 | 4977 | 0 | 0 | 0 | 0 | 0 | 0 | 0 | 1 | 0 | 1 | 0 | 0 | 0 | 0 | 0 | 0 | 0 | 0
Wed | Jul | 27 | 9 | 4978 | 0 | 0 | 0 | 0 | 0 | 0 | 0 | 1 | 0 | 1 | 0 | 0 | 0 | 0 | 0 | 0 | 0 | 0
Wed | Jul | 27 | 10 | 4979 | 0 | 0 | 0 | 0 | 0 | 0 | 0 | 1 | 0 | 1 | 0 | 0 | 0 | 0 | 0 | 0 | 0 | 0
Wed | Jul | 27 | 11 | 4980 | 0 | 0 | 0 | 0 | 0 | 0 | 0 | 1 | 0 | 1 | 0 | 0 | 0 | 0 | 0 | 0 | 0 | 0
Wed | Jul | 27 | 12 | 4981 | 0 | 0 | 0 | 0 | 0 | 0 | 0 | 1 | 0 | 1 | 0 | 0 | 0 | 0 | 0 | 0 | 0 | 0
Wed | Jul | 27 | 13 | 4982 | 0 | 0 | 0 | 0 | 0 | 0 | 1 | 0 | 0 | 1 | 0 | 0 | 0 | 0 | 0 | 0 | 0 | 0
Wed | Jul | 27 | 14 | 4983 | 0 | 0 | 0 | 0 | 0 | 0 | 1 | 0 | 0 | 1 | 0 | 0 | 0 | 0 | 0 | 0 | 0 | 0
Wed | Jul | 27 | 15 | 4984 | 0 | 0 | 0 | 0 | 0 | 0 | 1 | 0 | 0 | 1 | 0 | 0 | 0 | 0 | 0 | 0 | 0 | 0
Wed | Jul | 27 | 16 | 4985 | 0 | 0 | 0 | 0 | 0 | 0 | 1 | 0 | 0 | 1 | 0 | 0 | 0 | 0 | 0 | 0 | 0 | 0
Wed | Jul | 27 | 17 | 4986 | 0 | 0 | 0 | 0 | 0 | 0 | 1 | 0 | 0 | 1 | 0 | 0 | 0 | 0 | 0 | 0 | 0 | 0
Wed | Jul | 27 | 18 | 4987 | 0 | 0 | 0 | 0 | 0 | 0 | 1 | 0 | 0 | 1 | 0 | 0 | 0 | 0 | 0 | 0 | 0 | 0
Wed | Jul | 27 | 19 | 4988 | 0 | 0 | 0 | 0 | 0 | 0 | 0 | 1 | 0 | 1 | 0 | 0 | 0 | 0 | 0 | 0 | 0 | 0
Wed | Jul | 27 | 20 | 4989 | 0 | 0 | 0 | 0 | 0 | 0 | 0 | 1 | 0 | 1 | 0 | 0 | 0 | 0 | 0 | 0 | 0 | 0
Wed | Jul | 27 | 21 | 4990 | 0 | 0 | 0 | 0 | 0 | 0 | 0 | 1 | 0 | 1 | 0 | 0 | 0 | 0 | 0 | 0 | 0 | 0
Wed | Jul | 27 | 22 | 4991 | 0 | 0 | 0 | 0 | 0 | 0 | 0 | 0 | 1 | 1 | 0 | 0 | 0 | 0 | 0 | 0 | 0 | 0
Wed | Jul | 27 | 23 | 4992 | 0 | 0 | 0 | 0 | 0 | 0 | 0 | 0 | 1 | 1 | 0 | 0 | 0 | 0 | 0 | 0 | 0 | 0
Thu | Jul | 28 | 0 | 4993 | 0 | 0 | 0 | 0 | 0 | 0 | 0 | 0 | 1 | 1 | 0 | 0 | 0 | 0 | 0 | 0 | 0 | 0
Thu | Jul | 28 | 1 | 4994 | 0 | 0 | 0 | 0 | 0 | 0 | 0 | 0 | 1 | 1 | 0 | 0 | 0 | 0 | 0 | 0 | 0 | 0
Thu | Jul | 28 | 2 | 4995 | 0 | 0 | 0 | 0 | 0 | 0 | 0 | 0 | 1 | 1 | 0 | 0 | 0 | 0 | 0 | 0 | 0 | 0
Thu | Jul | 28 | 3 | 4996 | 0 | 0 | 0 | 0 | 0 | 0 | 0 | 0 | 1 | 1 | 0 | 0 | 0 | 0 | 0 | 0 | 0 | 0
Thu | Jul | 28 | 4 | 4997 | 0 | 0 | 0 | 0 | 0 | 0 | 0 | 0 | 1 | 1 | 0 | 0 | 0 | 0 | 0 | 0 | 0 | 0
Thu | Jul | 28 | 5 | 4998 | 0 | 0 | 0 | 0 | 0 | 0 | 0 | 0 | 1 | 1 | 0 | 0 | 0 | 0 | 0 | 0 | 0 | 0
Thu | Jul | 28 | 6 | 4999 | 0 | 0 | 0 | 0 | 0 | 0 | 0 | 0 | 1 | 1 | 0 | 0 | 0 | 0 | 0 | 0 | 0 | 0
Thu | Jul | 28 | 7 | 5000 | 0 | 0 | 0 | 0 | 0 | 0 | 0 | 1 | 0 | 1 | 0 | 0 | 0 | 0 | 0 | 0 | 0 | 0
Thu | Jul | 28 | 8 | 5001 | 0 | 0 | 0 | 0 | 0 | 0 | 0 | 1 | 0 | 1 | 0 | 0 | 0 | 0 | 0 | 0 | 0 | 0
Thu | Jul | 28 | 9 | 5002 | 0 | 0 | 0 | 0 | 0 | 0 | 0 | 1 | 0 | 1 | 0 | 0 | 0 | 0 | 0 | 0 | 0 | 0
Thu | Jul | 28 | 10 | 5003 | 0 | 0 | 0 | 0 | 0 | 0 | 0 | 1 | 0 | 1 | 0 | 0 | 0 | 0 | 0 | 0 | 0 | 0
Thu | Jul | 28 | 11 | 5004 | 0 | 0 | 0 | 0 | 0 | 0 | 0 | 1 | 0 | 1 | 0 | 0 | 0 | 0 | 0 | 0 | 0 | 0
Thu | Jul | 28 | 12 | 5005 | 0 | 0 | 0 | 0 | 0 | 0 | 0 | 1 | 0 | 1 | 0 | 0 | 0 | 0 | 0 | 0 | 0 | 0
Thu | Jul | 28 | 13 | 5006 | 0 | 0 | 0 | 0 | 0 | 0 | 1 | 0 | 0 | 1 | 0 | 0 | 0 | 0 | 0 | 0 | 0 | 0
Thu | Jul | 28 | 14 | 5007 | 0 | 0 | 0 | 0 | 0 | 0 | 1 | 0 | 0 | 1 | 0 | 0 | 0 | 0 | 0 | 0 | 0 | 0
Thu | Jul | 28 | 15 | 5008 | 0 | 0 | 0 | 0 | 0 | 0 | 1 | 0 | 0 | 1 | 0 | 0 | 0 | 0 | 0 | 0 | 0 | 0
Thu | Jul | 28 | 16 | 5009 | 0 | 0 | 0 | 0 | 0 | 0 | 1 | 0 | 0 | 1 | 0 | 0 | 0 | 0 | 0 | 0 | 0 | 0
Thu | Jul | 28 | 17 | 5010 | 0 | 0 | 0 | 0 | 0 | 0 | 1 | 0 | 0 | 1 | 0 | 0 | 0 | 0 | 0 | 0 | 0 | 0
Thu | Jul | 28 | 18 | 5011 | 0 | 0 | 0 | 0 | 0 | 0 | 1 | 0 | 0 | 1 | 0 | 0 | 0 | 0 | 0 | 0 | 0 | 0
Thu | Jul | 28 | 19 | 5012 | 0 | 0 | 0 | 0 | 0 | 0 | 0 | 1 | 0 | 1 | 0 | 0 | 0 | 0 | 0 | 0 | 0 | 0
Thu | Jul | 28 | 20 | 5013 | 0 | 0 | 0 | 0 | 0 | 0 | 0 | 1 | 0 | 1 | 0 | 0 | 0 | 0 | 0 | 0 | 0 | 0
Thu | Jul | 28 | 21 | 5014 | 0 | 0 | 0 | 0 | 0 | 0 | 0 | 1 | 0 | 1 | 0 | 0 | 0 | 0 | 0 | 0 | 0 | 0
Thu | Jul | 28 | 22 | 5015 | 0 | 0 | 0 | 0 | 0 | 0 | 0 | 0 | 1 | 1 | 0 | 0 | 0 | 0 | 0 | 0 | 0 | 0
Thu | Jul | 28 | 23 | 5016 | 0 | 0 | 0 | 0 | 0 | 0 | 0 | 0 | 1 | 1 | 0 | 0 | 0 | 0 | 0 | 0 | 0 | 0
Fri | Jul | 29 | 0 | 5017 | 0 | 0 | 0 | 0 | 0 | 0 | 0 | 0 | 1 | 1 | 0 | 0 | 0 | 0 | 0 | 0 | 0 | 0
Fri | Jul | 29 | 1 | 5018 | 0 | 0 | 0 | 0 | 0 | 0 | 0 | 0 | 1 | 1 | 0 | 0 | 0 | 0 | 0 | 0 | 0 | 0
Fri | Jul | 29 | 2 | 5019 | 0 | 0 | 0 | 0 | 0 | 0 | 0 | 0 | 1 | 1 | 0 | 0 | 0 | 0 | 0 | 0 | 0 | 0
Fri | Jul | 29 | 3 | 5020 | 0 | 0 | 0 | 0 | 0 | 0 | 0 | 0 | 1 | 1 | 0 | 0 | 0 | 0 | 0 | 0 | 0 | 0
Fri | Jul | 29 | 4 | 5021 | 0 | 0 | 0 | 0 | 0 | 0 | 0 | 0 | 1 | 1 | 0 | 0 | 0 | 0 | 0 | 0 | 0 | 0
Fri | Jul | 29 | 5 | 5022 | 0 | 0 | 0 | 0 | 0 | 0 | 0 | 0 | 1 | 1 | 0 | 0 | 0 | 0 | 0 | 0 | 0 | 0
Fri | Jul | 29 | 6 | 5023 | 0 | 0 | 0 | 0 | 0 | 0 | 0 | 0 | 1 | 1 | 0 | 0 | 0 | 0 | 0 | 0 | 0 | 0
Fri | Jul | 29 | 7 | 5024 | 0 | 0 | 0 | 0 | 0 | 0 | 0 | 1 | 0 | 1 | 0 | 0 | 0 | 0 | 0 | 0 | 0 | 0
Fri | Jul | 29 | 8 | 5025 | 0 | 0 | 0 | 0 | 0 | 0 | 0 | 1 | 0 | 1 | 0 | 0 | 0 | 0 | 0 | 0 | 0 | 0
Fri | Jul | 29 | 9 | 5026 | 0 | 0 | 0 | 0 | 0 | 0 | 0 | 1 | 0 | 1 | 0 | 0 | 0 | 0 | 0 | 0 | 0 | 0
Fri | Jul | 29 | 10 | 5027 | 0 | 0 | 0 | 0 | 0 | 0 | 0 | 1 | 0 | 1 | 0 | 0 | 0 | 0 | 0 | 0 | 0 | 0
Fri | Jul | 29 | 11 | 5028 | 0 | 0 | 0 | 0 | 0 | 0 | 0 | 1 | 0 | 1 | 0 | 0 | 0 | 0 | 0 | 0 | 0 | 0
Fri | Jul | 29 | 12 | 5029 | 0 | 0 | 0 | 0 | 0 | 0 | 0 | 1 | 0 | 1 | 0 | 0 | 0 | 0 | 0 | 0 | 0 | 0
Fri | Jul | 29 | 13 | 5030 | 0 | 0 | 0 | 0 | 0 | 0 | 1 | 0 | 0 | 1 | 0 | 0 | 0 | 0 | 0 | 0 | 0 | 0
Fri | Jul | 29 | 14 | 5031 | 0 | 0 | 0 | 0 | 0 | 0 | 1 | 0 | 0 | 1 | 0 | 0 | 0 | 0 | 0 | 0 | 0 | 0
Fri | Jul | 29 | 15 | 5032 | 0 | 0 | 0 | 0 | 0 | 0 | 1 | 0 | 0 | 1 | 0 | 0 | 0 | 0 | 0 | 0 | 0 | 0
Fri | Jul | 29 | 16 | 5033 | 0 | 0 | 0 | 0 | 0 | 0 | 1 | 0 | 0 | 1 | 0 | 0 | 0 | 0 | 0 | 0 | 0 | 0
Fri | Jul | 29 | 17 | 5034 | 0 | 0 | 0 | 0 | 0 | 0 | 1 | 0 | 0 | 1 | 0 | 0 | 0 | 0 | 0 | 0 | 0 | 0
Fri | Jul | 29 | 18 | 5035 | 0 | 0 | 0 | 0 | 0 | 0 | 1 | 0 | 0 | 1 | 0 | 0 | 0 | 0 | 0 | 0 | 0 | 0
Fri | Jul | 29 | 19 | 5036 | 0 | 0 | 0 | 0 | 0 | 0 | 0 | 1 | 0 | 1 | 0 | 0 | 0 | 0 | 0 | 0 | 0 | 0
Fri | Jul | 29 | 20 | 5037 | 0 | 0 | 0 | 0 | 0 | 0 | 0 | 1 | 0 | 1 | 0 | 0 | 0 | 0 | 0 | 0 | 0 | 0
Fri | Jul | 29 | 21 | 5038 | 0 | 0 | 0 | 0 | 0 | 0 | 0 | 1 | 0 | 1 | 0 | 0 | 0 | 0 | 0 | 0 | 0 | 0
Fri | Jul | 29 | 22 | 5039 | 0 | 0 | 0 | 0 | 0 | 0 | 0 | 0 | 1 | 1 | 0 | 0 | 0 | 0 | 0 | 0 | 0 | 0
Fri | Jul | 29 | 23 | 5040 | 0 | 0 | 0 | 0 | 0 | 0 | 0 | 0 | 1 | 1 | 0 | 0 | 0 | 0 | 0 | 0 | 0 | 0
Sat | Jul | 30 | 0 | 5041 | 0 | 0 | 0 | 0 | 0 | 0 | 0 | 0 | 1 | 1 | 0 | 0 | 0 | 0 | 0 | 0 | 0 | 0
Sat | Jul | 30 | 1 | 5042 | 0 | 0 | 0 | 0 | 0 | 0 | 0 | 0 | 1 | 1 | 0 | 0 | 0 | 0 | 0 | 0 | 0 | 0
Sat | Jul | 30 | 2 | 5043 | 0 | 0 | 0 | 0 | 0 | 0 | 0 | 0 | 1 | 1 | 0 | 0 | 0 | 0 | 0 | 0 | 0 | 0
Sat | Jul | 30 | 3 | 5044 | 0 | 0 | 0 | 0 | 0 | 0 | 0 | 0 | 1 | 1 | 0 | 0 | 0 | 0 | 0 | 0 | 0 | 0
Sat | Jul | 30 | 4 | 5045 | 0 | 0 | 0 | 0 | 0 | 0 | 0 | 0 | 1 | 1 | 0 | 0 | 0 | 0 | 0 | 0 | 0 | 0
Sat | Jul | 30 | 5 | 5046 | 0 | 0 | 0 | 0 | 0 | 0 | 0 | 0 | 1 | 1 | 0 | 0 | 0 | 0 | 0 | 0 | 0 | 0
Sat | Jul | 30 | 6 | 5047 | 0 | 0 | 0 | 0 | 0 | 0 | 0 | 0 | 1 | 1 | 0 | 0 | 0 | 0 | 0 | 0 | 0 | 0
Sat | Jul | 30 | 7 | 5048 | 0 | 0 | 0 | 0 | 0 | 0 | 0 | 0 | 1 | 1 | 0 | 0 | 0 | 0 | 0 | 0 | 0 | 0
Sat | Jul | 30 | 8 | 5049 | 0 | 0 | 0 | 0 | 0 | 0 | 0 | 0 | 1 | 1 | 0 | 0 | 0 | 0 | 0 | 0 | 0 | 0
Sat | Jul | 30 | 9 | 5050 | 0 | 0 | 0 | 0 | 0 | 0 | 0 | 0 | 1 | 1 | 0 | 0 | 0 | 0 | 0 | 0 | 0 | 0
Sat | Jul | 30 | 10 | 5051 | 0 | 0 | 0 | 0 | 0 | 0 | 0 | 0 | 1 | 1 | 0 | 0 | 0 | 0 | 0 | 0 | 0 | 0
Sat | Jul | 30 | 11 | 5052 | 0 | 0 | 0 | 0 | 0 | 0 | 0 | 0 | 1 | 1 | 0 | 0 | 0 | 0 | 0 | 0 | 0 | 0
Sat | Jul | 30 | 12 | 5053 | 0 | 0 | 0 | 0 | 0 | 0 | 0 | 0 | 1 | 1 | 0 | 0 | 0 | 0 | 0 | 0 | 0 | 0
Sat | Jul | 30 | 13 | 5054 | 0 | 0 | 0 | 0 | 0 | 0 | 0 | 0 | 1 | 1 | 0 | 0 | 0 | 0 | 0 | 0 | 0 | 0
Sat | Jul | 30 | 14 | 5055 | 0 | 0 | 0 | 0 | 0 | 0 | 0 | 0 | 1 | 1 | 0 | 0 | 0 | 0 | 0 | 0 | 0 | 0
Sat | Jul | 30 | 15 | 5056 | 0 | 0 | 0 | 0 | 0 | 0 | 0 | 0 | 1 | 1 | 0 | 0 | 0 | 0 | 0 | 0 | 0 | 0
Sat | Jul | 30 | 16 | 5057 | 0 | 0 | 0 | 0 | 0 | 0 | 0 | 0 | 1 | 1 | 0 | 0 | 0 | 0 | 0 | 0 | 0 | 0
Sat | Jul | 30 | 17 | 5058 | 0 | 0 | 0 | 0 | 0 | 0 | 0 | 0 | 1 | 1 | 0 | 0 | 0 | 0 | 0 | 0 | 0 | 0
Sat | Jul | 30 | 18 | 5059 | 0 | 0 | 0 | 0 | 0 | 0 | 0 | 0 | 1 | 1 | 0 | 0 | 0 | 0 | 0 | 0 | 0 | 0
Sat | Jul | 30 | 19 | 5060 | 0 | 0 | 0 | 0 | 0 | 0 | 0 | 0 | 1 | 1 | 0 | 0 | 0 | 0 | 0 | 0 | 0 | 0
Sat | Jul | 30 | 20 | 5061 | 0 | 0 | 0 | 0 | 0 | 0 | 0 | 0 | 1 | 1 | 0 | 0 | 0 | 0 | 0 | 0 | 0 | 0
Sat | Jul | 30 | 21 | 5062 | 0 | 0 | 0 | 0 | 0 | 0 | 0 | 0 | 1 | 1 | 0 | 0 | 0 | 0 | 0 | 0 | 0 | 0
Sat | Jul | 30 | 22 | 5063 | 0 | 0 | 0 | 0 | 0 | 0 | 0 | 0 | 1 | 1 | 0 | 0 | 0 | 0 | 0 | 0 | 0 | 0
Sat | Jul | 30 | 23 | 5064 | 0 | 0 | 0 | 0 | 0 | 0 | 0 | 0 | 1 | 1 | 0 | 0 | 0 | 0 | 0 | 0 | 0 | 0
Sun | Jul | 31 | 0 | 5065 | 0 | 0 | 0 | 0 | 0 | 0 | 0 | 0 | 1 | 1 | 0 | 0 | 0 | 0 | 0 | 0 | 0 | 0
Sun | Jul | 31 | 1 | 5066 | 0 | 0 | 0 | 0 | 0 | 0 | 0 | 0 | 1 | 1 | 0 | 0 | 0 | 0 | 0 | 0 | 0 | 0
Sun | Jul | 31 | 2 | 5067 | 0 | 0 | 0 | 0 | 0 | 0 | 0 | 0 | 1 | 1 | 0 | 0 | 0 | 0 | 0 | 0 | 0 | 0
Sun | Jul | 31 | 3 | 5068 | 0 | 0 | 0 | 0 | 0 | 0 | 0 | 0 | 1 | 1 | 0 | 0 | 0 | 0 | 0 | 0 | 0 | 0
Sun | Jul | 31 | 4 | 5069 | 0 | 0 | 0 | 0 | 0 | 0 | 0 | 0 | 1 | 1 | 0 | 0 | 0 | 0 | 0 | 0 | 0 | 0
Sun | Jul | 31 | 5 | 5070 | 0 | 0 | 0 | 0 | 0 | 0 | 0 | 0 | 1 | 1 | 0 | 0 | 0 | 0 | 0 | 0 | 0 | 0
Sun | Jul | 31 | 6 | 5071 | 0 | 0 | 0 | 0 | 0 | 0 | 0 | 0 | 1 | 1 | 0 | 0 | 0 | 0 | 0 | 0 | 0 | 0
Sun | Jul | 31 | 7 | 5072 | 0 | 0 | 0 | 0 | 0 | 0 | 0 | 0 | 1 | 1 | 0 | 0 | 0 | 0 | 0 | 0 | 0 | 0
Sun | Jul | 31 | 8 | 5073 | 0 | 0 | 0 | 0 | 0 | 0 | 0 | 0 | 1 | 1 | 0 | 0 | 0 | 0 | 0 | 0 | 0 | 0
Sun | Jul | 31 | 9 | 5074 | 0 | 0 | 0 | 0 | 0 | 0 | 0 | 0 | 1 | 1 | 0 | 0 | 0 | 0 | 0 | 0 | 0 | 0
Sun | Jul | 31 | 10 | 5075 | 0 | 0 | 0 | 0 | 0 | 0 | 0 | 0 | 1 | 1 | 0 | 0 | 0 | 0 | 0 | 0 | 0 | 0
Sun | Jul | 31 | 11 | 5076 | 0 | 0 | 0 | 0 | 0 | 0 | 0 | 0 | 1 | 1 | 0 | 0 | 0 | 0 | 0 | 0 | 0 | 0
Sun | Jul | 31 | 12 | 5077 | 0 | 0 | 0 | 0 | 0 | 0 | 0 | 0 | 1 | 1 | 0 | 0 | 0 | 0 | 0 | 0 | 0 | 0
Sun | Jul | 31 | 13 | 5078 | 0 | 0 | 0 | 0 | 0 | 0 | 0 | 0 | 1 | 1 | 0 | 0 | 0 | 0 | 0 | 0 | 0 | 0
Sun | Jul | 31 | 14 | 5079 | 0 | 0 | 0 | 0 | 0 | 0 | 0 | 0 | 1 | 1 | 0 | 0 | 0 | 0 | 0 | 0 | 0 | 0
Sun | Jul | 31 | 15 | 5080 | 0 | 0 | 0 | 0 | 0 | 0 | 0 | 0 | 1 | 1 | 0 | 0 | 0 | 0 | 0 | 0 | 0 | 0
Sun | Jul | 31 | 16 | 5081 | 0 | 0 | 0 | 0 | 0 | 0 | 0 | 0 | 1 | 1 | 0 | 0 | 0 | 0 | 0 | 0 | 0 | 0
Sun | Jul | 31 | 17 | 5082 | 0 | 0 | 0 | 0 | 0 | 0 | 0 | 0 | 1 | 1 | 0 | 0 | 0 | 0 | 0 | 0 | 0 | 0
Sun | Jul | 31 | 18 | 5083 | 0 | 0 | 0 | 0 | 0 | 0 | 0 | 0 | 1 | 1 | 0 | 0 | 0 | 0 | 0 | 0 | 0 | 0
Sun | Jul | 31 | 19 | 5084 | 0 | 0 | 0 | 0 | 0 | 0 | 0 | 0 | 1 | 1 | 0 | 0 | 0 | 0 | 0 | 0 | 0 | 0
Sun | Jul | 31 | 20 | 5085 | 0 | 0 | 0 | 0 | 0 | 0 | 0 | 0 | 1 | 1 | 0 | 0 | 0 | 0 | 0 | 0 | 0 | 0
Sun | Jul | 31 | 21 | 5086 | 0 | 0 | 0 | 0 | 0 | 0 | 0 | 0 | 1 | 1 | 0 | 0 | 0 | 0 | 0 | 0 | 0 | 0
Sun | Jul | 31 | 22 | 5087 | 0 | 0 | 0 | 0 | 0 | 0 | 0 | 0 | 1 | 1 | 0 | 0 | 0 | 0 | 0 | 0 | 0 | 0
Sun | Jul | 31 | 23 | 5088 | 0 | 0 | 0 | 0 | 0 | 0 | 0 | 0 | 1 | 1 | 0 | 0 | 0 | 0 | 0 | 0 | 0 | 0
Mon | Aug | 1 | 0 | 5089 | 0 | 0 | 0 | 0 | 0 | 0 | 0 | 0 | 1 | 1 | 0 | 0 | 0 | 0 | 0 | 0 | 0 | 0
Mon | Aug | 1 | 1 | 5090 | 0 | 0 | 0 | 0 | 0 | 0 | 0 | 0 | 1 | 1 | 0 | 0 | 0 | 0 | 0 | 0 | 0 | 0
Mon | Aug | 1 | 2 | 5091 | 0 | 0 | 0 | 0 | 0 | 0 | 0 | 0 | 1 | 1 | 0 | 0 | 0 | 0 | 0 | 0 | 0 | 0
Mon | Aug | 1 | 3 | 5092 | 0 | 0 | 0 | 0 | 0 | 0 | 0 | 0 | 1 | 1 | 0 | 0 | 0 | 0 | 0 | 0 | 0 | 0
Mon | Aug | 1 | 4 | 5093 | 0 | 0 | 0 | 0 | 0 | 0 | 0 | 0 | 1 | 1 | 0 | 0 | 0 | 0 | 0 | 0 | 0 | 0
Mon | Aug | 1 | 5 | 5094 | 0 | 0 | 0 | 0 | 0 | 0 | 0 | 0 | 1 | 1 | 0 | 0 | 0 | 0 | 0 | 0 | 0 | 0
Mon | Aug | 1 | 6 | 5095 | 0 | 0 | 0 | 0 | 0 | 0 | 0 | 0 | 1 | 1 | 0 | 0 | 0 | 0 | 0 | 0 | 0 | 0
Mon | Aug | 1 | 7 | 5096 | 0 | 0 | 0 | 0 | 0 | 0 | 0 | 0 | 1 | 1 | 0 | 0 | 0 | 0 | 0 | 0 | 0 | 0
Mon | Aug | 1 | 8 | 5097 | 0 | 0 | 0 | 0 | 0 | 0 | 0 | 0 | 1 | 1 | 0 | 0 | 0 | 0 | 0 | 0 | 0 | 0
Mon | Aug | 1 | 9 | 5098 | 0 | 0 | 0 | 0 | 0 | 0 | 0 | 0 | 1 | 1 | 0 | 0 | 0 | 0 | 0 | 0 | 0 | 0
Mon | Aug | 1 | 10 | 5099 | 0 | 0 | 0 | 0 | 0 | 0 | 0 | 0 | 1 | 1 | 0 | 0 | 0 | 0 | 0 | 0 | 0 | 0
Mon | Aug | 1 | 11 | 5100 | 0 | 0 | 0 | 0 | 0 | 0 | 0 | 0 | 1 | 1 | 0 | 0 | 0 | 0 | 0 | 0 | 0 | 0
Mon | Aug | 1 | 12 | 5101 | 0 | 0 | 0 | 0 | 0 | 0 | 0 | 0 | 1 | 1 | 0 | 0 | 0 | 0 | 0 | 0 | 0 | 0
Mon | Aug | 1 | 13 | 5102 | 0 | 0 | 0 | 0 | 0 | 0 | 0 | 0 | 1 | 1 | 0 | 0 | 0 | 0 | 0 | 0 | 0 | 0
Mon | Aug | 1 | 14 | 5103 | 0 | 0 | 0 | 0 | 0 | 0 | 0 | 0 | 1 | 1 | 0 | 0 | 0 | 0 | 0 | 0 | 0 | 0
Mon | Aug | 1 | 15 | 5104 | 0 | 0 | 0 | 0 | 0 | 0 | 0 | 0 | 1 | 1 | 0 | 0 | 0 | 0 | 0 | 0 | 0 | 0
Mon | Aug | 1 | 16 | 5105 | 0 | 0 | 0 | 0 | 0 | 0 | 0 | 0 | 1 | 1 | 0 | 0 | 0 | 0 | 0 | 0 | 0 | 0
Mon | Aug | 1 | 17 | 5106 | 0 | 0 | 0 | 0 | 0 | 0 | 0 | 0 | 1 | 1 | 0 | 0 | 0 | 0 | 0 | 0 | 0 | 0
Mon | Aug | 1 | 18 | 5107 | 0 | 0 | 0 | 0 | 0 | 0 | 0 | 0 | 1 | 1 | 0 | 0 | 0 | 0 | 0 | 0 | 0 | 0
Mon | Aug | 1 | 19 | 5108 | 0 | 0 | 0 | 0 | 0 | 0 | 0 | 0 | 1 | 1 | 0 | 0 | 0 | 0 | 0 | 0 | 0 | 0
Mon | Aug | 1 | 20 | 5109 | 0 | 0 | 0 | 0 | 0 | 0 | 0 | 0 | 1 | 1 | 0 | 0 | 0 | 0 | 0 | 0 | 0 | 0
Mon | Aug | 1 | 21 | 5110 | 0 | 0 | 0 | 0 | 0 | 0 | 0 | 0 | 1 | 1 | 0 | 0 | 0 | 0 | 0 | 0 | 0 | 0
Mon | Aug | 1 | 22 | 5111 | 0 | 0 | 0 | 0 | 0 | 0 | 0 | 0 | 1 | 1 | 0 | 0 | 0 | 0 | 0 | 0 | 0 | 0
Mon | Aug | 1 | 23 | 5112 | 0 | 0 | 0 | 0 | 0 | 0 | 0 | 0 | 1 | 1 | 0 | 0 | 0 | 0 | 0 | 0 | 0 | 0
Tue | Aug | 2 | 0 | 5113 | 0 | 0 | 0 | 0 | 0 | 0 | 0 | 0 | 1 | 1 | 0 | 0 | 0 | 0 | 0 | 0 | 0 | 0
Tue | Aug | 2 | 1 | 5114 | 0 | 0 | 0 | 0 | 0 | 0 | 0 | 0 | 1 | 1 | 0 | 0 | 0 | 0 | 0 | 0 | 0 | 0
Tue | Aug | 2 | 2 | 5115 | 0 | 0 | 0 | 0 | 0 | 0 | 0 | 0 | 1 | 1 | 0 | 0 | 0 | 0 | 0 | 0 | 0 | 0
Tue | Aug | 2 | 3 | 5116 | 0 | 0 | 0 | 0 | 0 | 0 | 0 | 0 | 1 | 1 | 0 | 0 | 0 | 0 | 0 | 0 | 0 | 0
Tue | Aug | 2 | 4 | 5117 | 0 | 0 | 0 | 0 | 0 | 0 | 0 | 0 | 1 | 1 | 0 | 0 | 0 | 0 | 0 | 0 | 0 | 0
Tue | Aug | 2 | 5 | 5118 | 0 | 0 | 0 | 0 | 0 | 0 | 0 | 0 | 1 | 1 | 0 | 0 | 0 | 0 | 0 | 0 | 0 | 0
Tue | Aug | 2 | 6 | 5119 | 0 | 0 | 0 | 0 | 0 | 0 | 0 | 0 | 1 | 1 | 0 | 0 | 0 | 0 | 0 | 0 | 0 | 0
Tue | Aug | 2 | 7 | 5120 | 0 | 0 | 0 | 0 | 0 | 0 | 0 | 1 | 0 | 1 | 0 | 0 | 0 | 0 | 0 | 0 | 0 | 0
Tue | Aug | 2 | 8 | 5121 | 0 | 0 | 0 | 0 | 0 | 0 | 0 | 1 | 0 | 1 | 0 | 0 | 0 | 0 | 0 | 0 | 0 | 0
Tue | Aug | 2 | 9 | 5122 | 0 | 0 | 0 | 0 | 0 | 0 | 0 | 1 | 0 | 1 | 0 | 0 | 0 | 0 | 0 | 0 | 0 | 0
Tue | Aug | 2 | 10 | 5123 | 0 | 0 | 0 | 0 | 0 | 0 | 0 | 1 | 0 | 1 | 0 | 0 | 0 | 0 | 0 | 0 | 0 | 0
Tue | Aug | 2 | 11 | 5124 | 0 | 0 | 0 | 0 | 0 | 0 | 0 | 1 | 0 | 1 | 0 | 0 | 0 | 0 | 0 | 0 | 0 | 0
Tue | Aug | 2 | 12 | 5125 | 0 | 0 | 0 | 0 | 0 | 0 | 0 | 1 | 0 | 1 | 0 | 0 | 0 | 0 | 0 | 0 | 0 | 0
Tue | Aug | 2 | 13 | 5126 | 0 | 0 | 0 | 0 | 0 | 0 | 1 | 0 | 0 | 1 | 0 | 0 | 0 | 0 | 0 | 0 | 0 | 0
Tue | Aug | 2 | 14 | 5127 | 0 | 0 | 0 | 0 | 0 | 0 | 1 | 0 | 0 | 1 | 0 | 0 | 0 | 0 | 0 | 0 | 0 | 0
Tue | Aug | 2 | 15 | 5128 | 0 | 0 | 0 | 0 | 0 | 0 | 1 | 0 | 0 | 1 | 0 | 0 | 0 | 0 | 0 | 0 | 0 | 0
Tue | Aug | 2 | 16 | 5129 | 0 | 0 | 0 | 0 | 0 | 0 | 1 | 0 | 0 | 1 | 0 | 0 | 0 | 0 | 0 | 0 | 0 | 0
Tue | Aug | 2 | 17 | 5130 | 0 | 0 | 0 | 0 | 0 | 0 | 1 | 0 | 0 | 1 | 0 | 0 | 0 | 0 | 0 | 0 | 0 | 0
Tue | Aug | 2 | 18 | 5131 | 0 | 0 | 0 | 0 | 0 | 0 | 1 | 0 | 0 | 1 | 0 | 0 | 0 | 0 | 0 | 0 | 0 | 0
Tue | Aug | 2 | 19 | 5132 | 0 | 0 | 0 | 0 | 0 | 0 | 0 | 1 | 0 | 1 | 0 | 0 | 0 | 0 | 0 | 0 | 0 | 0
Tue | Aug | 2 | 20 | 5133 | 0 | 0 | 0 | 0 | 0 | 0 | 0 | 1 | 0 | 1 | 0 | 0 | 0 | 0 | 0 | 0 | 0 | 0
Tue | Aug | 2 | 21 | 5134 | 0 | 0 | 0 | 0 | 0 | 0 | 0 | 1 | 0 | 1 | 0 | 0 | 0 | 0 | 0 | 0 | 0 | 0
Tue | Aug | 2 | 22 | 5135 | 0 | 0 | 0 | 0 | 0 | 0 | 0 | 0 | 1 | 1 | 0 | 0 | 0 | 0 | 0 | 0 | 0 | 0
Tue | Aug | 2 | 23 | 5136 | 0 | 0 | 0 | 0 | 0 | 0 | 0 | 0 | 1 | 1 | 0 | 0 | 0 | 0 | 0 | 0 | 0 | 0
Wed | Aug | 3 | 0 | 5137 | 0 | 0 | 0 | 0 | 0 | 0 | 0 | 0 | 1 | 1 | 0 | 0 | 0 | 0 | 0 | 0 | 0 | 0
Wed | Aug | 3 | 1 | 5138 | 0 | 0 | 0 | 0 | 0 | 0 | 0 | 0 | 1 | 1 | 0 | 0 | 0 | 0 | 0 | 0 | 0 | 0
Wed | Aug | 3 | 2 | 5139 | 0 | 0 | 0 | 0 | 0 | 0 | 0 | 0 | 1 | 1 | 0 | 0 | 0 | 0 | 0 | 0 | 0 | 0
Wed | Aug | 3 | 3 | 5140 | 0 | 0 | 0 | 0 | 0 | 0 | 0 | 0 | 1 | 1 | 0 | 0 | 0 | 0 | 0 | 0 | 0 | 0
Wed | Aug | 3 | 4 | 5141 | 0 | 0 | 0 | 0 | 0 | 0 | 0 | 0 | 1 | 1 | 0 | 0 | 0 | 0 | 0 | 0 | 0 | 0
Wed | Aug | 3 | 5 | 5142 | 0 | 0 | 0 | 0 | 0 | 0 | 0 | 0 | 1 | 1 | 0 | 0 | 0 | 0 | 0 | 0 | 0 | 0
Wed | Aug | 3 | 6 | 5143 | 0 | 0 | 0 | 0 | 0 | 0 | 0 | 0 | 1 | 1 | 0 | 0 | 0 | 0 | 0 | 0 | 0 | 0
Wed | Aug | 3 | 7 | 5144 | 0 | 0 | 0 | 0 | 0 | 0 | 0 | 1 | 0 | 1 | 0 | 0 | 0 | 0 | 0 | 0 | 0 | 0
Wed | Aug | 3 | 8 | 5145 | 0 | 0 | 0 | 0 | 0 | 0 | 0 | 1 | 0 | 1 | 0 | 0 | 0 | 0 | 0 | 0 | 0 | 0
Wed | Aug | 3 | 9 | 5146 | 0 | 0 | 0 | 0 | 0 | 0 | 0 | 1 | 0 | 1 | 0 | 0 | 0 | 0 | 0 | 0 | 0 | 0
Wed | Aug | 3 | 10 | 5147 | 0 | 0 | 0 | 0 | 0 | 0 | 0 | 1 | 0 | 1 | 0 | 0 | 0 | 0 | 0 | 0 | 0 | 0
Wed | Aug | 3 | 11 | 5148 | 0 | 0 | 0 | 0 | 0 | 0 | 0 | 1 | 0 | 1 | 0 | 0 | 0 | 0 | 0 | 0 | 0 | 0
Wed | Aug | 3 | 12 | 5149 | 0 | 0 | 0 | 0 | 0 | 0 | 0 | 1 | 0 | 1 | 0 | 0 | 0 | 0 | 0 | 0 | 0 | 0
Wed | Aug | 3 | 13 | 5150 | 0 | 0 | 0 | 0 | 0 | 0 | 1 | 0 | 0 | 1 | 0 | 0 | 0 | 0 | 0 | 0 | 0 | 0
Wed | Aug | 3 | 14 | 5151 | 0 | 0 | 0 | 0 | 0 | 0 | 1 | 0 | 0 | 1 | 0 | 0 | 0 | 0 | 0 | 0 | 0 | 0
Wed | Aug | 3 | 15 | 5152 | 0 | 0 | 0 | 0 | 0 | 0 | 1 | 0 | 0 | 1 | 0 | 0 | 0 | 0 | 0 | 0 | 0 | 0
Wed | Aug | 3 | 16 | 5153 | 0 | 0 | 0 | 0 | 0 | 0 | 1 | 0 | 0 | 1 | 0 | 0 | 0 | 0 | 0 | 0 | 0 | 0
Wed | Aug | 3 | 17 | 5154 | 0 | 0 | 0 | 0 | 0 | 0 | 1 | 0 | 0 | 1 | 0 | 0 | 0 | 0 | 0 | 0 | 0 | 0
Wed | Aug | 3 | 18 | 5155 | 0 | 0 | 0 | 0 | 0 | 0 | 1 | 0 | 0 | 1 | 0 | 0 | 0 | 0 | 0 | 0 | 0 | 0
Wed | Aug | 3 | 19 | 5156 | 0 | 0 | 0 | 0 | 0 | 0 | 0 | 1 | 0 | 1 | 0 | 0 | 0 | 0 | 0 | 0 | 0 | 0
Wed | Aug | 3 | 20 | 5157 | 0 | 0 | 0 | 0 | 0 | 0 | 0 | 1 | 0 | 1 | 0 | 0 | 0 | 0 | 0 | 0 | 0 | 0
Wed | Aug | 3 | 21 | 5158 | 0 | 0 | 0 | 0 | 0 | 0 | 0 | 1 | 0 | 1 | 0 | 0 | 0 | 0 | 0 | 0 | 0 | 0
Wed | Aug | 3 | 22 | 5159 | 0 | 0 | 0 | 0 | 0 | 0 | 0 | 0 | 1 | 1 | 0 | 0 | 0 | 0 | 0 | 0 | 0 | 0
Wed | Aug | 3 | 23 | 5160 | 0 | 0 | 0 | 0 | 0 | 0 | 0 | 0 | 1 | 1 | 0 | 0 | 0 | 0 | 0 | 0 | 0 | 0
Thu | Aug | 4 | 0 | 5161 | 0 | 0 | 0 | 0 | 0 | 0 | 0 | 0 | 1 | 1 | 0 | 0 | 0 | 0 | 0 | 0 | 0 | 0
Thu | Aug | 4 | 1 | 5162 | 0 | 0 | 0 | 0 | 0 | 0 | 0 | 0 | 1 | 1 | 0 | 0 | 0 | 0 | 0 | 0 | 0 | 0
Thu | Aug | 4 | 2 | 5163 | 0 | 0 | 0 | 0 | 0 | 0 | 0 | 0 | 1 | 1 | 0 | 0 | 0 | 0 | 0 | 0 | 0 | 0
Thu | Aug | 4 | 3 | 5164 | 0 | 0 | 0 | 0 | 0 | 0 | 0 | 0 | 1 | 1 | 0 | 0 | 0 | 0 | 0 | 0 | 0 | 0
Thu | Aug | 4 | 4 | 5165 | 0 | 0 | 0 | 0 | 0 | 0 | 0 | 0 | 1 | 1 | 0 | 0 | 0 | 0 | 0 | 0 | 0 | 0
Thu | Aug | 4 | 5 | 5166 | 0 | 0 | 0 | 0 | 0 | 0 | 0 | 0 | 1 | 1 | 0 | 0 | 0 | 0 | 0 | 0 | 0 | 0
Thu | Aug | 4 | 6 | 5167 | 0 | 0 | 0 | 0 | 0 | 0 | 0 | 0 | 1 | 1 | 0 | 0 | 0 | 0 | 0 | 0 | 0 | 0
Thu | Aug | 4 | 7 | 5168 | 0 | 0 | 0 | 0 | 0 | 0 | 0 | 1 | 0 | 1 | 0 | 0 | 0 | 0 | 0 | 0 | 0 | 0
Thu | Aug | 4 | 8 | 5169 | 0 | 0 | 0 | 0 | 0 | 0 | 0 | 1 | 0 | 1 | 0 | 0 | 0 | 0 | 0 | 0 | 0 | 0
Thu | Aug | 4 | 9 | 5170 | 0 | 0 | 0 | 0 | 0 | 0 | 0 | 1 | 0 | 1 | 0 | 0 | 0 | 0 | 0 | 0 | 0 | 0
Thu | Aug | 4 | 10 | 5171 | 0 | 0 | 0 | 0 | 0 | 0 | 0 | 1 | 0 | 1 | 0 | 0 | 0 | 0 | 0 | 0 | 0 | 0
Thu | Aug | 4 | 11 | 5172 | 0 | 0 | 0 | 0 | 0 | 0 | 0 | 1 | 0 | 1 | 0 | 0 | 0 | 0 | 0 | 0 | 0 | 0
Thu | Aug | 4 | 12 | 5173 | 0 | 0 | 0 | 0 | 0 | 0 | 0 | 1 | 0 | 1 | 0 | 0 | 0 | 0 | 0 | 0 | 0 | 0
Thu | Aug | 4 | 13 | 5174 | 0 | 0 | 0 | 0 | 0 | 0 | 1 | 0 | 0 | 1 | 0 | 0 | 0 | 0 | 0 | 0 | 0 | 0
Thu | Aug | 4 | 14 | 5175 | 0 | 0 | 0 | 0 | 0 | 0 | 1 | 0 | 0 | 1 | 0 | 0 | 0 | 0 | 0 | 0 | 0 | 0
Thu | Aug | 4 | 15 | 5176 | 0 | 0 | 0 | 0 | 0 | 0 | 1 | 0 | 0 | 1 | 0 | 0 | 0 | 0 | 0 | 0 | 0 | 0
Thu | Aug | 4 | 16 | 5177 | 0 | 0 | 0 | 0 | 0 | 0 | 1 | 0 | 0 | 1 | 0 | 0 | 0 | 0 | 0 | 0 | 0 | 0
Thu | Aug | 4 | 17 | 5178 | 0 | 0 | 0 | 0 | 0 | 0 | 1 | 0 | 0 | 1 | 0 | 0 | 0 | 0 | 0 | 0 | 0 | 0
Thu | Aug | 4 | 18 | 5179 | 0 | 0 | 0 | 0 | 0 | 0 | 1 | 0 | 0 | 1 | 0 | 0 | 0 | 0 | 0 | 0 | 0 | 0
Thu | Aug | 4 | 19 | 5180 | 0 | 0 | 0 | 0 | 0 | 0 | 0 | 1 | 0 | 1 | 0 | 0 | 0 | 0 | 0 | 0 | 0 | 0
Thu | Aug | 4 | 20 | 5181 | 0 | 0 | 0 | 0 | 0 | 0 | 0 | 1 | 0 | 1 | 0 | 0 | 0 | 0 | 0 | 0 | 0 | 0
Thu | Aug | 4 | 21 | 5182 | 0 | 0 | 0 | 0 | 0 | 0 | 0 | 1 | 0 | 1 | 0 | 0 | 0 | 0 | 0 | 0 | 0 | 0
Thu | Aug | 4 | 22 | 5183 | 0 | 0 | 0 | 0 | 0 | 0 | 0 | 0 | 1 | 1 | 0 | 0 | 0 | 0 | 0 | 0 | 0 | 0
Thu | Aug | 4 | 23 | 5184 | 0 | 0 | 0 | 0 | 0 | 0 | 0 | 0 | 1 | 1 | 0 | 0 | 0 | 0 | 0 | 0 | 0 | 0
Fri | Aug | 5 | 0 | 5185 | 0 | 0 | 0 | 0 | 0 | 0 | 0 | 0 | 1 | 1 | 0 | 0 | 0 | 0 | 0 | 0 | 0 | 0
Fri | Aug | 5 | 1 | 5186 | 0 | 0 | 0 | 0 | 0 | 0 | 0 | 0 | 1 | 1 | 0 | 0 | 0 | 0 | 0 | 0 | 0 | 0
Fri | Aug | 5 | 2 | 5187 | 0 | 0 | 0 | 0 | 0 | 0 | 0 | 0 | 1 | 1 | 0 | 0 | 0 | 0 | 0 | 0 | 0 | 0
Fri | Aug | 5 | 3 | 5188 | 0 | 0 | 0 | 0 | 0 | 0 | 0 | 0 | 1 | 1 | 0 | 0 | 0 | 0 | 0 | 0 | 0 | 0
Fri | Aug | 5 | 4 | 5189 | 0 | 0 | 0 | 0 | 0 | 0 | 0 | 0 | 1 | 1 | 0 | 0 | 0 | 0 | 0 | 0 | 0 | 0
Fri | Aug | 5 | 5 | 5190 | 0 | 0 | 0 | 0 | 0 | 0 | 0 | 0 | 1 | 1 | 0 | 0 | 0 | 0 | 0 | 0 | 0 | 0
Fri | Aug | 5 | 6 | 5191 | 0 | 0 | 0 | 0 | 0 | 0 | 0 | 0 | 1 | 1 | 0 | 0 | 0 | 0 | 0 | 0 | 0 | 0
Fri | Aug | 5 | 7 | 5192 | 0 | 0 | 0 | 0 | 0 | 0 | 0 | 1 | 0 | 1 | 0 | 0 | 0 | 0 | 0 | 0 | 0 | 0
Fri | Aug | 5 | 8 | 5193 | 0 | 0 | 0 | 0 | 0 | 0 | 0 | 1 | 0 | 1 | 0 | 0 | 0 | 0 | 0 | 0 | 0 | 0
Fri | Aug | 5 | 9 | 5194 | 0 | 0 | 0 | 0 | 0 | 0 | 0 | 1 | 0 | 1 | 0 | 0 | 0 | 0 | 0 | 0 | 0 | 0
Fri | Aug | 5 | 10 | 5195 | 0 | 0 | 0 | 0 | 0 | 0 | 0 | 1 | 0 | 1 | 0 | 0 | 0 | 0 | 0 | 0 | 0 | 0
Fri | Aug | 5 | 11 | 5196 | 0 | 0 | 0 | 0 | 0 | 0 | 0 | 1 | 0 | 1 | 0 | 0 | 0 | 0 | 0 | 0 | 0 | 0
Fri | Aug | 5 | 12 | 5197 | 0 | 0 | 0 | 0 | 0 | 0 | 0 | 1 | 0 | 1 | 0 | 0 | 0 | 0 | 0 | 0 | 0 | 0
Fri | Aug | 5 | 13 | 5198 | 0 | 0 | 0 | 0 | 0 | 0 | 1 | 0 | 0 | 1 | 0 | 0 | 0 | 0 | 0 | 0 | 0 | 0
Fri | Aug | 5 | 14 | 5199 | 0 | 0 | 0 | 0 | 0 | 0 | 1 | 0 | 0 | 1 | 0 | 0 | 0 | 0 | 0 | 0 | 0 | 0
Fri | Aug | 5 | 15 | 5200 | 0 | 0 | 0 | 0 | 0 | 0 | 1 | 0 | 0 | 1 | 0 | 0 | 0 | 0 | 0 | 0 | 0 | 0
Fri | Aug | 5 | 16 | 5201 | 0 | 0 | 0 | 0 | 0 | 0 | 1 | 0 | 0 | 1 | 0 | 0 | 0 | 0 | 0 | 0 | 0 | 0
Fri | Aug | 5 | 17 | 5202 | 0 | 0 | 0 | 0 | 0 | 0 | 1 | 0 | 0 | 1 | 0 | 0 | 0 | 0 | 0 | 0 | 0 | 0
Fri | Aug | 5 | 18 | 5203 | 0 | 0 | 0 | 0 | 0 | 0 | 1 | 0 | 0 | 1 | 0 | 0 | 0 | 0 | 0 | 0 | 0 | 0
Fri | Aug | 5 | 19 | 5204 | 0 | 0 | 0 | 0 | 0 | 0 | 0 | 1 | 0 | 1 | 0 | 0 | 0 | 0 | 0 | 0 | 0 | 0
Fri | Aug | 5 | 20 | 5205 | 0 | 0 | 0 | 0 | 0 | 0 | 0 | 1 | 0 | 1 | 0 | 0 | 0 | 0 | 0 | 0 | 0 | 0
Fri | Aug | 5 | 21 | 5206 | 0 | 0 | 0 | 0 | 0 | 0 | 0 | 1 | 0 | 1 | 0 | 0 | 0 | 0 | 0 | 0 | 0 | 0
Fri | Aug | 5 | 22 | 5207 | 0 | 0 | 0 | 0 | 0 | 0 | 0 | 0 | 1 | 1 | 0 | 0 | 0 | 0 | 0 | 0 | 0 | 0
Fri | Aug | 5 | 23 | 5208 | 0 | 0 | 0 | 0 | 0 | 0 | 0 | 0 | 1 | 1 | 0 | 0 | 0 | 0 | 0 | 0 | 0 | 0
Sat | Aug | 6 | 0 | 5209 | 0 | 0 | 0 | 0 | 0 | 0 | 0 | 0 | 1 | 1 | 0 | 0 | 0 | 0 | 0 | 0 | 0 | 0
Sat | Aug | 6 | 1 | 5210 | 0 | 0 | 0 | 0 | 0 | 0 | 0 | 0 | 1 | 1 | 0 | 0 | 0 | 0 | 0 | 0 | 0 | 0
Sat | Aug | 6 | 2 | 5211 | 0 | 0 | 0 | 0 | 0 | 0 | 0 | 0 | 1 | 1 | 0 | 0 | 0 | 0 | 0 | 0 | 0 | 0
Sat | Aug | 6 | 3 | 5212 | 0 | 0 | 0 | 0 | 0 | 0 | 0 | 0 | 1 | 1 | 0 | 0 | 0 | 0 | 0 | 0 | 0 | 0
Sat | Aug | 6 | 4 | 5213 | 0 | 0 | 0 | 0 | 0 | 0 | 0 | 0 | 1 | 1 | 0 | 0 | 0 | 0 | 0 | 0 | 0 | 0
Sat | Aug | 6 | 5 | 5214 | 0 | 0 | 0 | 0 | 0 | 0 | 0 | 0 | 1 | 1 | 0 | 0 | 0 | 0 | 0 | 0 | 0 | 0
Sat | Aug | 6 | 6 | 5215 | 0 | 0 | 0 | 0 | 0 | 0 | 0 | 0 | 1 | 1 | 0 | 0 | 0 | 0 | 0 | 0 | 0 | 0
Sat | Aug | 6 | 7 | 5216 | 0 | 0 | 0 | 0 | 0 | 0 | 0 | 0 | 1 | 1 | 0 | 0 | 0 | 0 | 0 | 0 | 0 | 0
Sat | Aug | 6 | 8 | 5217 | 0 | 0 | 0 | 0 | 0 | 0 | 0 | 0 | 1 | 1 | 0 | 0 | 0 | 0 | 0 | 0 | 0 | 0
Sat | Aug | 6 | 9 | 5218 | 0 | 0 | 0 | 0 | 0 | 0 | 0 | 0 | 1 | 1 | 0 | 0 | 0 | 0 | 0 | 0 | 0 | 0
Sat | Aug | 6 | 10 | 5219 | 0 | 0 | 0 | 0 | 0 | 0 | 0 | 0 | 1 | 1 | 0 | 0 | 0 | 0 | 0 | 0 | 0 | 0
Sat | Aug | 6 | 11 | 5220 | 0 | 0 | 0 | 0 | 0 | 0 | 0 | 0 | 1 | 1 | 0 | 0 | 0 | 0 | 0 | 0 | 0 | 0
Sat | Aug | 6 | 12 | 5221 | 0 | 0 | 0 | 0 | 0 | 0 | 0 | 0 | 1 | 1 | 0 | 0 | 0 | 0 | 0 | 0 | 0 | 0
Sat | Aug | 6 | 13 | 5222 | 0 | 0 | 0 | 0 | 0 | 0 | 0 | 0 | 1 | 1 | 0 | 0 | 0 | 0 | 0 | 0 | 0 | 0
Sat | Aug | 6 | 14 | 5223 | 0 | 0 | 0 | 0 | 0 | 0 | 0 | 0 | 1 | 1 | 0 | 0 | 0 | 0 | 0 | 0 | 0 | 0
Sat | Aug | 6 | 15 | 5224 | 0 | 0 | 0 | 0 | 0 | 0 | 0 | 0 | 1 | 1 | 0 | 0 | 0 | 0 | 0 | 0 | 0 | 0
Sat | Aug | 6 | 16 | 5225 | 0 | 0 | 0 | 0 | 0 | 0 | 0 | 0 | 1 | 1 | 0 | 0 | 0 | 0 | 0 | 0 | 0 | 0
Sat | Aug | 6 | 17 | 5226 | 0 | 0 | 0 | 0 | 0 | 0 | 0 | 0 | 1 | 1 | 0 | 0 | 0 | 0 | 0 | 0 | 0 | 0
Sat | Aug | 6 | 18 | 5227 | 0 | 0 | 0 | 0 | 0 | 0 | 0 | 0 | 1 | 1 | 0 | 0 | 0 | 0 | 0 | 0 | 0 | 0
Sat | Aug | 6 | 19 | 5228 | 0 | 0 | 0 | 0 | 0 | 0 | 0 | 0 | 1 | 1 | 0 | 0 | 0 | 0 | 0 | 0 | 0 | 0
Sat | Aug | 6 | 20 | 5229 | 0 | 0 | 0 | 0 | 0 | 0 | 0 | 0 | 1 | 1 | 0 | 0 | 0 | 0 | 0 | 0 | 0 | 0
Sat | Aug | 6 | 21 | 5230 | 0 | 0 | 0 | 0 | 0 | 0 | 0 | 0 | 1 | 1 | 0 | 0 | 0 | 0 | 0 | 0 | 0 | 0
Sat | Aug | 6 | 22 | 5231 | 0 | 0 | 0 | 0 | 0 | 0 | 0 | 0 | 1 | 1 | 0 | 0 | 0 | 0 | 0 | 0 | 0 | 0
Sat | Aug | 6 | 23 | 5232 | 0 | 0 | 0 | 0 | 0 | 0 | 0 | 0 | 1 | 1 | 0 | 0 | 0 | 0 | 0 | 0 | 0 | 0
Sun | Aug | 7 | 0 | 5233 | 0 | 0 | 0 | 0 | 0 | 0 | 0 | 0 | 1 | 1 | 0 | 0 | 0 | 0 | 0 | 0 | 0 | 0
Sun | Aug | 7 | 1 | 5234 | 0 | 0 | 0 | 0 | 0 | 0 | 0 | 0 | 1 | 1 | 0 | 0 | 0 | 0 | 0 | 0 | 0 | 0
Sun | Aug | 7 | 2 | 5235 | 0 | 0 | 0 | 0 | 0 | 0 | 0 | 0 | 1 | 1 | 0 | 0 | 0 | 0 | 0 | 0 | 0 | 0
Sun | Aug | 7 | 3 | 5236 | 0 | 0 | 0 | 0 | 0 | 0 | 0 | 0 | 1 | 1 | 0 | 0 | 0 | 0 | 0 | 0 | 0 | 0
Sun | Aug | 7 | 4 | 5237 | 0 | 0 | 0 | 0 | 0 | 0 | 0 | 0 | 1 | 1 | 0 | 0 | 0 | 0 | 0 | 0 | 0 | 0
Sun | Aug | 7 | 5 | 5238 | 0 | 0 | 0 | 0 | 0 | 0 | 0 | 0 | 1 | 1 | 0 | 0 | 0 | 0 | 0 | 0 | 0 | 0
Sun | Aug | 7 | 6 | 5239 | 0 | 0 | 0 | 0 | 0 | 0 | 0 | 0 | 1 | 1 | 0 | 0 | 0 | 0 | 0 | 0 | 0 | 0
Sun | Aug | 7 | 7 | 5240 | 0 | 0 | 0 | 0 | 0 | 0 | 0 | 0 | 1 | 1 | 0 | 0 | 0 | 0 | 0 | 0 | 0 | 0
Sun | Aug | 7 | 8 | 5241 | 0 | 0 | 0 | 0 | 0 | 0 | 0 | 0 | 1 | 1 | 0 | 0 | 0 | 0 | 0 | 0 | 0 | 0
Sun | Aug | 7 | 9 | 5242 | 0 | 0 | 0 | 0 | 0 | 0 | 0 | 0 | 1 | 1 | 0 | 0 | 0 | 0 | 0 | 0 | 0 | 0
Sun | Aug | 7 | 10 | 5243 | 0 | 0 | 0 | 0 | 0 | 0 | 0 | 0 | 1 | 1 | 0 | 0 | 0 | 0 | 0 | 0 | 0 | 0
Sun | Aug | 7 | 11 | 5244 | 0 | 0 | 0 | 0 | 0 | 0 | 0 | 0 | 1 | 1 | 0 | 0 | 0 | 0 | 0 | 0 | 0 | 0
Sun | Aug | 7 | 12 | 5245 | 0 | 0 | 0 | 0 | 0 | 0 | 0 | 0 | 1 | 1 | 0 | 0 | 0 | 0 | 0 | 0 | 0 | 0
Sun | Aug | 7 | 13 | 5246 | 0 | 0 | 0 | 0 | 0 | 0 | 0 | 0 | 1 | 1 | 0 | 0 | 0 | 0 | 0 | 0 | 0 | 0
Sun | Aug | 7 | 14 | 5247 | 0 | 0 | 0 | 0 | 0 | 0 | 0 | 0 | 1 | 1 | 0 | 0 | 0 | 0 | 0 | 0 | 0 | 0
Sun | Aug | 7 | 15 | 5248 | 0 | 0 | 0 | 0 | 0 | 0 | 0 | 0 | 1 | 1 | 0 | 0 | 0 | 0 | 0 | 0 | 0 | 0
Sun | Aug | 7 | 16 | 5249 | 0 | 0 | 0 | 0 | 0 | 0 | 0 | 0 | 1 | 1 | 0 | 0 | 0 | 0 | 0 | 0 | 0 | 0
Sun | Aug | 7 | 17 | 5250 | 0 | 0 | 0 | 0 | 0 | 0 | 0 | 0 | 1 | 1 | 0 | 0 | 0 | 0 | 0 | 0 | 0 | 0
Sun | Aug | 7 | 18 | 5251 | 0 | 0 | 0 | 0 | 0 | 0 | 0 | 0 | 1 | 1 | 0 | 0 | 0 | 0 | 0 | 0 | 0 | 0
Sun | Aug | 7 | 19 | 5252 | 0 | 0 | 0 | 0 | 0 | 0 | 0 | 0 | 1 | 1 | 0 | 0 | 0 | 0 | 0 | 0 | 0 | 0
Sun | Aug | 7 | 20 | 5253 | 0 | 0 | 0 | 0 | 0 | 0 | 0 | 0 | 1 | 1 | 0 | 0 | 0 | 0 | 0 | 0 | 0 | 0
Sun | Aug | 7 | 21 | 5254 | 0 | 0 | 0 | 0 | 0 | 0 | 0 | 0 | 1 | 1 | 0 | 0 | 0 | 0 | 0 | 0 | 0 | 0
Sun | Aug | 7 | 22 | 5255 | 0 | 0 | 0 | 0 | 0 | 0 | 0 | 0 | 1 | 1 | 0 | 0 | 0 | 0 | 0 | 0 | 0 | 0
Sun | Aug | 7 | 23 | 5256 | 0 | 0 | 0 | 0 | 0 | 0 | 0 | 0 | 1 | 1 | 0 | 0 | 0 | 0 | 0 | 0 | 0 | 0
Mon | Aug | 8 | 0 | 5257 | 0 | 0 | 0 | 0 | 0 | 0 | 0 | 0 | 1 | 1 | 0 | 0 | 0 | 0 | 0 | 0 | 0 | 0
Mon | Aug | 8 | 1 | 5258 | 0 | 0 | 0 | 0 | 0 | 0 | 0 | 0 | 1 | 1 | 0 | 0 | 0 | 0 | 0 | 0 | 0 | 0
Mon | Aug | 8 | 2 | 5259 | 0 | 0 | 0 | 0 | 0 | 0 | 0 | 0 | 1 | 1 | 0 | 0 | 0 | 0 | 0 | 0 | 0 | 0
Mon | Aug | 8 | 3 | 5260 | 0 | 0 | 0 | 0 | 0 | 0 | 0 | 0 | 1 | 1 | 0 | 0 | 0 | 0 | 0 | 0 | 0 | 0
Mon | Aug | 8 | 4 | 5261 | 0 | 0 | 0 | 0 | 0 | 0 | 0 | 0 | 1 | 1 | 0 | 0 | 0 | 0 | 0 | 0 | 0 | 0
Mon | Aug | 8 | 5 | 5262 | 0 | 0 | 0 | 0 | 0 | 0 | 0 | 0 | 1 | 1 | 0 | 0 | 0 | 0 | 0 | 0 | 0 | 0
Mon | Aug | 8 | 6 | 5263 | 0 | 0 | 0 | 0 | 0 | 0 | 0 | 0 | 1 | 1 | 0 | 0 | 0 | 0 | 0 | 0 | 0 | 0
Mon | Aug | 8 | 7 | 5264 | 0 | 0 | 0 | 0 | 0 | 0 | 0 | 1 | 0 | 1 | 0 | 0 | 0 | 0 | 0 | 0 | 0 | 0
Mon | Aug | 8 | 8 | 5265 | 0 | 0 | 0 | 0 | 0 | 0 | 0 | 1 | 0 | 1 | 0 | 0 | 0 | 0 | 0 | 0 | 0 | 0
Mon | Aug | 8 | 9 | 5266 | 0 | 0 | 0 | 0 | 0 | 0 | 0 | 1 | 0 | 1 | 0 | 0 | 0 | 0 | 0 | 0 | 0 | 0
Mon | Aug | 8 | 10 | 5267 | 0 | 0 | 0 | 0 | 0 | 0 | 0 | 1 | 0 | 1 | 0 | 0 | 0 | 0 | 0 | 0 | 0 | 0
Mon | Aug | 8 | 11 | 5268 | 0 | 0 | 0 | 0 | 0 | 0 | 0 | 1 | 0 | 1 | 0 | 0 | 0 | 0 | 0 | 0 | 0 | 0
Mon | Aug | 8 | 12 | 5269 | 0 | 0 | 0 | 0 | 0 | 0 | 0 | 1 | 0 | 1 | 0 | 0 | 0 | 0 | 0 | 0 | 0 | 0
Mon | Aug | 8 | 13 | 5270 | 0 | 0 | 0 | 0 | 0 | 0 | 1 | 0 | 0 | 1 | 0 | 0 | 0 | 0 | 0 | 0 | 0 | 0
Mon | Aug | 8 | 14 | 5271 | 0 | 0 | 0 | 0 | 0 | 0 | 1 | 0 | 0 | 1 | 0 | 0 | 0 | 0 | 0 | 0 | 0 | 0
Mon | Aug | 8 | 15 | 5272 | 0 | 0 | 0 | 0 | 0 | 0 | 1 | 0 | 0 | 1 | 0 | 0 | 0 | 0 | 0 | 0 | 0 | 0
Mon | Aug | 8 | 16 | 5273 | 0 | 0 | 0 | 0 | 0 | 0 | 1 | 0 | 0 | 1 | 0 | 0 | 0 | 0 | 0 | 0 | 0 | 0
Mon | Aug | 8 | 17 | 5274 | 0 | 0 | 0 | 0 | 0 | 0 | 1 | 0 | 0 | 1 | 0 | 0 | 0 | 0 | 0 | 0 | 0 | 0
Mon | Aug | 8 | 18 | 5275 | 0 | 0 | 0 | 0 | 0 | 0 | 1 | 0 | 0 | 1 | 0 | 0 | 0 | 0 | 0 | 0 | 0 | 0
Mon | Aug | 8 | 19 | 5276 | 0 | 0 | 0 | 0 | 0 | 0 | 0 | 1 | 0 | 1 | 0 | 0 | 0 | 0 | 0 | 0 | 0 | 0
Mon | Aug | 8 | 20 | 5277 | 0 | 0 | 0 | 0 | 0 | 0 | 0 | 1 | 0 | 1 | 0 | 0 | 0 | 0 | 0 | 0 | 0 | 0
Mon | Aug | 8 | 21 | 5278 | 0 | 0 | 0 | 0 | 0 | 0 | 0 | 1 | 0 | 1 | 0 | 0 | 0 | 0 | 0 | 0 | 0 | 0
Mon | Aug | 8 | 22 | 5279 | 0 | 0 | 0 | 0 | 0 | 0 | 0 | 0 | 1 | 1 | 0 | 0 | 0 | 0 | 0 | 0 | 0 | 0
Mon | Aug | 8 | 23 | 5280 | 0 | 0 | 0 | 0 | 0 | 0 | 0 | 0 | 1 | 1 | 0 | 0 | 0 | 0 | 0 | 0 | 0 | 0
Tue | Aug | 9 | 0 | 5281 | 0 | 0 | 0 | 0 | 0 | 0 | 0 | 0 | 1 | 1 | 0 | 0 | 0 | 0 | 0 | 0 | 0 | 0
Tue | Aug | 9 | 1 | 5282 | 0 | 0 | 0 | 0 | 0 | 0 | 0 | 0 | 1 | 1 | 0 | 0 | 0 | 0 | 0 | 0 | 0 | 0
Tue | Aug | 9 | 2 | 5283 | 0 | 0 | 0 | 0 | 0 | 0 | 0 | 0 | 1 | 1 | 0 | 0 | 0 | 0 | 0 | 0 | 0 | 0
Tue | Aug | 9 | 3 | 5284 | 0 | 0 | 0 | 0 | 0 | 0 | 0 | 0 | 1 | 1 | 0 | 0 | 0 | 0 | 0 | 0 | 0 | 0
Tue | Aug | 9 | 4 | 5285 | 0 | 0 | 0 | 0 | 0 | 0 | 0 | 0 | 1 | 1 | 0 | 0 | 0 | 0 | 0 | 0 | 0 | 0
Tue | Aug | 9 | 5 | 5286 | 0 | 0 | 0 | 0 | 0 | 0 | 0 | 0 | 1 | 1 | 0 | 0 | 0 | 0 | 0 | 0 | 0 | 0
Tue | Aug | 9 | 6 | 5287 | 0 | 0 | 0 | 0 | 0 | 0 | 0 | 0 | 1 | 1 | 0 | 0 | 0 | 0 | 0 | 0 | 0 | 0
Tue | Aug | 9 | 7 | 5288 | 0 | 0 | 0 | 0 | 0 | 0 | 0 | 1 | 0 | 1 | 0 | 0 | 0 | 0 | 0 | 0 | 0 | 0
Tue | Aug | 9 | 8 | 5289 | 0 | 0 | 0 | 0 | 0 | 0 | 0 | 1 | 0 | 1 | 0 | 0 | 0 | 0 | 0 | 0 | 0 | 0
Tue | Aug | 9 | 9 | 5290 | 0 | 0 | 0 | 0 | 0 | 0 | 0 | 1 | 0 | 1 | 0 | 0 | 0 | 0 | 0 | 0 | 0 | 0
Tue | Aug | 9 | 10 | 5291 | 0 | 0 | 0 | 0 | 0 | 0 | 0 | 1 | 0 | 1 | 0 | 0 | 0 | 0 | 0 | 0 | 0 | 0
Tue | Aug | 9 | 11 | 5292 | 0 | 0 | 0 | 0 | 0 | 0 | 0 | 1 | 0 | 1 | 0 | 0 | 0 | 0 | 0 | 0 | 0 | 0
Tue | Aug | 9 | 12 | 5293 | 0 | 0 | 0 | 0 | 0 | 0 | 0 | 1 | 0 | 1 | 0 | 0 | 0 | 0 | 0 | 0 | 0 | 0
Tue | Aug | 9 | 13 | 5294 | 0 | 0 | 0 | 0 | 0 | 0 | 1 | 0 | 0 | 1 | 0 | 0 | 0 | 0 | 0 | 0 | 0 | 0
Tue | Aug | 9 | 14 | 5295 | 0 | 0 | 0 | 0 | 0 | 0 | 1 | 0 | 0 | 1 | 0 | 0 | 0 | 0 | 0 | 0 | 0 | 0
Tue | Aug | 9 | 15 | 5296 | 0 | 0 | 0 | 0 | 0 | 0 | 1 | 0 | 0 | 1 | 0 | 0 | 0 | 0 | 0 | 0 | 0 | 0
Tue | Aug | 9 | 16 | 5297 | 0 | 0 | 0 | 0 | 0 | 0 | 1 | 0 | 0 | 1 | 0 | 0 | 0 | 0 | 0 | 0 | 0 | 0
Tue | Aug | 9 | 17 | 5298 | 0 | 0 | 0 | 0 | 0 | 0 | 1 | 0 | 0 | 1 | 0 | 0 | 0 | 0 | 0 | 0 | 0 | 0
Tue | Aug | 9 | 18 | 5299 | 0 | 0 | 0 | 0 | 0 | 0 | 1 | 0 | 0 | 1 | 0 | 0 | 0 | 0 | 0 | 0 | 0 | 0
Tue | Aug | 9 | 19 | 5300 | 0 | 0 | 0 | 0 | 0 | 0 | 0 | 1 | 0 | 1 | 0 | 0 | 0 | 0 | 0 | 0 | 0 | 0
Tue | Aug | 9 | 20 | 5301 | 0 | 0 | 0 | 0 | 0 | 0 | 0 | 1 | 0 | 1 | 0 | 0 | 0 | 0 | 0 | 0 | 0 | 0
Tue | Aug | 9 | 21 | 5302 | 0 | 0 | 0 | 0 | 0 | 0 | 0 | 1 | 0 | 1 | 0 | 0 | 0 | 0 | 0 | 0 | 0 | 0
Tue | Aug | 9 | 22 | 5303 | 0 | 0 | 0 | 0 | 0 | 0 | 0 | 0 | 1 | 1 | 0 | 0 | 0 | 0 | 0 | 0 | 0 | 0
Tue | Aug | 9 | 23 | 5304 | 0 | 0 | 0 | 0 | 0 | 0 | 0 | 0 | 1 | 1 | 0 | 0 | 0 | 0 | 0 | 0 | 0 | 0
Wed | Aug | 10 | 0 | 5305 | 0 | 0 | 0 | 0 | 0 | 0 | 0 | 0 | 1 | 1 | 0 | 0 | 0 | 0 | 0 | 0 | 0 | 0
Wed | Aug | 10 | 1 | 5306 | 0 | 0 | 0 | 0 | 0 | 0 | 0 | 0 | 1 | 1 | 0 | 0 | 0 | 0 | 0 | 0 | 0 | 0
Wed | Aug | 10 | 2 | 5307 | 0 | 0 | 0 | 0 | 0 | 0 | 0 | 0 | 1 | 1 | 0 | 0 | 0 | 0 | 0 | 0 | 0 | 0
Wed | Aug | 10 | 3 | 5308 | 0 | 0 | 0 | 0 | 0 | 0 | 0 | 0 | 1 | 1 | 0 | 0 | 0 | 0 | 0 | 0 | 0 | 0
Wed | Aug | 10 | 4 | 5309 | 0 | 0 | 0 | 0 | 0 | 0 | 0 | 0 | 1 | 1 | 0 | 0 | 0 | 0 | 0 | 0 | 0 | 0
Wed | Aug | 10 | 5 | 5310 | 0 | 0 | 0 | 0 | 0 | 0 | 0 | 0 | 1 | 1 | 0 | 0 | 0 | 0 | 0 | 0 | 0 | 0
Wed | Aug | 10 | 6 | 5311 | 0 | 0 | 0 | 0 | 0 | 0 | 0 | 0 | 1 | 1 | 0 | 0 | 0 | 0 | 0 | 0 | 0 | 0
Wed | Aug | 10 | 7 | 5312 | 0 | 0 | 0 | 0 | 0 | 0 | 0 | 1 | 0 | 1 | 0 | 0 | 0 | 0 | 0 | 0 | 0 | 0
Wed | Aug | 10 | 8 | 5313 | 0 | 0 | 0 | 0 | 0 | 0 | 0 | 1 | 0 | 1 | 0 | 0 | 0 | 0 | 0 | 0 | 0 | 0
Wed | Aug | 10 | 9 | 5314 | 0 | 0 | 0 | 0 | 0 | 0 | 0 | 1 | 0 | 1 | 0 | 0 | 0 | 0 | 0 | 0 | 0 | 0
Wed | Aug | 10 | 10 | 5315 | 0 | 0 | 0 | 0 | 0 | 0 | 0 | 1 | 0 | 1 | 0 | 0 | 0 | 0 | 0 | 0 | 0 | 0
Wed | Aug | 10 | 11 | 5316 | 0 | 0 | 0 | 0 | 0 | 0 | 0 | 1 | 0 | 1 | 0 | 0 | 0 | 0 | 0 | 0 | 0 | 0
Wed | Aug | 10 | 12 | 5317 | 0 | 0 | 0 | 0 | 0 | 0 | 0 | 1 | 0 | 1 | 0 | 0 | 0 | 0 | 0 | 0 | 0 | 0
Wed | Aug | 10 | 13 | 5318 | 0 | 0 | 0 | 0 | 0 | 0 | 1 | 0 | 0 | 1 | 0 | 0 | 0 | 0 | 0 | 0 | 0 | 0
Wed | Aug | 10 | 14 | 5319 | 0 | 0 | 0 | 0 | 0 | 0 | 1 | 0 | 0 | 1 | 0 | 0 | 0 | 0 | 0 | 0 | 0 | 0
Wed | Aug | 10 | 15 | 5320 | 0 | 0 | 0 | 0 | 0 | 0 | 1 | 0 | 0 | 1 | 0 | 0 | 0 | 0 | 0 | 0 | 0 | 0
Wed | Aug | 10 | 16 | 5321 | 0 | 0 | 0 | 0 | 0 | 0 | 1 | 0 | 0 | 1 | 0 | 0 | 0 | 0 | 0 | 0 | 0 | 0
Wed | Aug | 10 | 17 | 5322 | 0 | 0 | 0 | 0 | 0 | 0 | 1 | 0 | 0 | 1 | 0 | 0 | 0 | 0 | 0 | 0 | 0 | 0
Wed | Aug | 10 | 18 | 5323 | 0 | 0 | 0 | 0 | 0 | 0 | 1 | 0 | 0 | 1 | 0 | 0 | 0 | 0 | 0 | 0 | 0 | 0
Wed | Aug | 10 | 19 | 5324 | 0 | 0 | 0 | 0 | 0 | 0 | 0 | 1 | 0 | 1 | 0 | 0 | 0 | 0 | 0 | 0 | 0 | 0
Wed | Aug | 10 | 20 | 5325 | 0 | 0 | 0 | 0 | 0 | 0 | 0 | 1 | 0 | 1 | 0 | 0 | 0 | 0 | 0 | 0 | 0 | 0
Wed | Aug | 10 | 21 | 5326 | 0 | 0 | 0 | 0 | 0 | 0 | 0 | 1 | 0 | 1 | 0 | 0 | 0 | 0 | 0 | 0 | 0 | 0
Wed | Aug | 10 | 22 | 5327 | 0 | 0 | 0 | 0 | 0 | 0 | 0 | 0 | 1 | 1 | 0 | 0 | 0 | 0 | 0 | 0 | 0 | 0
Wed | Aug | 10 | 23 | 5328 | 0 | 0 | 0 | 0 | 0 | 0 | 0 | 0 | 1 | 1 | 0 | 0 | 0 | 0 | 0 | 0 | 0 | 0
Thu | Aug | 11 | 0 | 5329 | 0 | 0 | 0 | 0 | 0 | 0 | 0 | 0 | 1 | 1 | 0 | 0 | 0 | 0 | 0 | 0 | 0 | 0
Thu | Aug | 11 | 1 | 5330 | 0 | 0 | 0 | 0 | 0 | 0 | 0 | 0 | 1 | 1 | 0 | 0 | 0 | 0 | 0 | 0 | 0 | 0
Thu | Aug | 11 | 2 | 5331 | 0 | 0 | 0 | 0 | 0 | 0 | 0 | 0 | 1 | 1 | 0 | 0 | 0 | 0 | 0 | 0 | 0 | 0
Thu | Aug | 11 | 3 | 5332 | 0 | 0 | 0 | 0 | 0 | 0 | 0 | 0 | 1 | 1 | 0 | 0 | 0 | 0 | 0 | 0 | 0 | 0
Thu | Aug | 11 | 4 | 5333 | 0 | 0 | 0 | 0 | 0 | 0 | 0 | 0 | 1 | 1 | 0 | 0 | 0 | 0 | 0 | 0 | 0 | 0
Thu | Aug | 11 | 5 | 5334 | 0 | 0 | 0 | 0 | 0 | 0 | 0 | 0 | 1 | 1 | 0 | 0 | 0 | 0 | 0 | 0 | 0 | 0
Thu | Aug | 11 | 6 | 5335 | 0 | 0 | 0 | 0 | 0 | 0 | 0 | 0 | 1 | 1 | 0 | 0 | 0 | 0 | 0 | 0 | 0 | 0
Thu | Aug | 11 | 7 | 5336 | 0 | 0 | 0 | 0 | 0 | 0 | 0 | 1 | 0 | 1 | 0 | 0 | 0 | 0 | 0 | 0 | 0 | 0
Thu | Aug | 11 | 8 | 5337 | 0 | 0 | 0 | 0 | 0 | 0 | 0 | 1 | 0 | 1 | 0 | 0 | 0 | 0 | 0 | 0 | 0 | 0
Thu | Aug | 11 | 9 | 5338 | 0 | 0 | 0 | 0 | 0 | 0 | 0 | 1 | 0 | 1 | 0 | 0 | 0 | 0 | 0 | 0 | 0 | 0
Thu | Aug | 11 | 10 | 5339 | 0 | 0 | 0 | 0 | 0 | 0 | 0 | 1 | 0 | 1 | 0 | 0 | 0 | 0 | 0 | 0 | 0 | 0
Thu | Aug | 11 | 11 | 5340 | 0 | 0 | 0 | 0 | 0 | 0 | 0 | 1 | 0 | 1 | 0 | 0 | 0 | 0 | 0 | 0 | 0 | 0
Thu | Aug | 11 | 12 | 5341 | 0 | 0 | 0 | 0 | 0 | 0 | 0 | 1 | 0 | 1 | 0 | 0 | 0 | 0 | 0 | 0 | 0 | 0
Thu | Aug | 11 | 13 | 5342 | 0 | 0 | 0 | 0 | 0 | 0 | 1 | 0 | 0 | 1 | 0 | 0 | 0 | 0 | 0 | 0 | 0 | 0
Thu | Aug | 11 | 14 | 5343 | 0 | 0 | 0 | 0 | 0 | 0 | 1 | 0 | 0 | 1 | 0 | 0 | 0 | 0 | 0 | 0 | 0 | 0
Thu | Aug | 11 | 15 | 5344 | 0 | 0 | 0 | 0 | 0 | 0 | 1 | 0 | 0 | 1 | 0 | 0 | 0 | 0 | 0 | 0 | 0 | 0
Thu | Aug | 11 | 16 | 5345 | 0 | 0 | 0 | 0 | 0 | 0 | 1 | 0 | 0 | 1 | 0 | 0 | 0 | 0 | 0 | 0 | 0 | 0
Thu | Aug | 11 | 17 | 5346 | 0 | 0 | 0 | 0 | 0 | 0 | 1 | 0 | 0 | 1 | 0 | 0 | 0 | 0 | 0 | 0 | 0 | 0
Thu | Aug | 11 | 18 | 5347 | 0 | 0 | 0 | 0 | 0 | 0 | 1 | 0 | 0 | 1 | 0 | 0 | 0 | 0 | 0 | 0 | 0 | 0
Thu | Aug | 11 | 19 | 5348 | 0 | 0 | 0 | 0 | 0 | 0 | 0 | 1 | 0 | 1 | 0 | 0 | 0 | 0 | 0 | 0 | 0 | 0
Thu | Aug | 11 | 20 | 5349 | 0 | 0 | 0 | 0 | 0 | 0 | 0 | 1 | 0 | 1 | 0 | 0 | 0 | 0 | 0 | 0 | 0 | 0
Thu | Aug | 11 | 21 | 5350 | 0 | 0 | 0 | 0 | 0 | 0 | 0 | 1 | 0 | 1 | 0 | 0 | 0 | 0 | 0 | 0 | 0 | 0
Thu | Aug | 11 | 22 | 5351 | 0 | 0 | 0 | 0 | 0 | 0 | 0 | 0 | 1 | 1 | 0 | 0 | 0 | 0 | 0 | 0 | 0 | 0
Thu | Aug | 11 | 23 | 5352 | 0 | 0 | 0 | 0 | 0 | 0 | 0 | 0 | 1 | 1 | 0 | 0 | 0 | 0 | 0 | 0 | 0 | 0
Fri | Aug | 12 | 0 | 5353 | 0 | 0 | 0 | 0 | 0 | 0 | 0 | 0 | 1 | 1 | 0 | 0 | 0 | 0 | 0 | 0 | 0 | 0
Fri | Aug | 12 | 1 | 5354 | 0 | 0 | 0 | 0 | 0 | 0 | 0 | 0 | 1 | 1 | 0 | 0 | 0 | 0 | 0 | 0 | 0 | 0
Fri | Aug | 12 | 2 | 5355 | 0 | 0 | 0 | 0 | 0 | 0 | 0 | 0 | 1 | 1 | 0 | 0 | 0 | 0 | 0 | 0 | 0 | 0
Fri | Aug | 12 | 3 | 5356 | 0 | 0 | 0 | 0 | 0 | 0 | 0 | 0 | 1 | 1 | 0 | 0 | 0 | 0 | 0 | 0 | 0 | 0
Fri | Aug | 12 | 4 | 5357 | 0 | 0 | 0 | 0 | 0 | 0 | 0 | 0 | 1 | 1 | 0 | 0 | 0 | 0 | 0 | 0 | 0 | 0
Fri | Aug | 12 | 5 | 5358 | 0 | 0 | 0 | 0 | 0 | 0 | 0 | 0 | 1 | 1 | 0 | 0 | 0 | 0 | 0 | 0 | 0 | 0
Fri | Aug | 12 | 6 | 5359 | 0 | 0 | 0 | 0 | 0 | 0 | 0 | 0 | 1 | 1 | 0 | 0 | 0 | 0 | 0 | 0 | 0 | 0
Fri | Aug | 12 | 7 | 5360 | 0 | 0 | 0 | 0 | 0 | 0 | 0 | 1 | 0 | 1 | 0 | 0 | 0 | 0 | 0 | 0 | 0 | 0
Fri | Aug | 12 | 8 | 5361 | 0 | 0 | 0 | 0 | 0 | 0 | 0 | 1 | 0 | 1 | 0 | 0 | 0 | 0 | 0 | 0 | 0 | 0
Fri | Aug | 12 | 9 | 5362 | 0 | 0 | 0 | 0 | 0 | 0 | 0 | 1 | 0 | 1 | 0 | 0 | 0 | 0 | 0 | 0 | 0 | 0
Fri | Aug | 12 | 10 | 5363 | 0 | 0 | 0 | 0 | 0 | 0 | 0 | 1 | 0 | 1 | 0 | 0 | 0 | 0 | 0 | 0 | 0 | 0
Fri | Aug | 12 | 11 | 5364 | 0 | 0 | 0 | 0 | 0 | 0 | 0 | 1 | 0 | 1 | 0 | 0 | 0 | 0 | 0 | 0 | 0 | 0
Fri | Aug | 12 | 12 | 5365 | 0 | 0 | 0 | 0 | 0 | 0 | 0 | 1 | 0 | 1 | 0 | 0 | 0 | 0 | 0 | 0 | 0 | 0
Fri | Aug | 12 | 13 | 5366 | 0 | 0 | 0 | 0 | 0 | 0 | 1 | 0 | 0 | 1 | 0 | 0 | 0 | 0 | 0 | 0 | 0 | 0
Fri | Aug | 12 | 14 | 5367 | 0 | 0 | 0 | 0 | 0 | 0 | 1 | 0 | 0 | 1 | 0 | 0 | 0 | 0 | 0 | 0 | 0 | 0
Fri | Aug | 12 | 15 | 5368 | 0 | 0 | 0 | 0 | 0 | 0 | 1 | 0 | 0 | 1 | 0 | 0 | 0 | 0 | 0 | 0 | 0 | 0
Fri | Aug | 12 | 16 | 5369 | 0 | 0 | 0 | 0 | 0 | 0 | 1 | 0 | 0 | 1 | 0 | 0 | 0 | 0 | 0 | 0 | 0 | 0
Fri | Aug | 12 | 17 | 5370 | 0 | 0 | 0 | 0 | 0 | 0 | 1 | 0 | 0 | 1 | 0 | 0 | 0 | 0 | 0 | 0 | 0 | 0
Fri | Aug | 12 | 18 | 5371 | 0 | 0 | 0 | 0 | 0 | 0 | 1 | 0 | 0 | 1 | 0 | 0 | 0 | 0 | 0 | 0 | 0 | 0
Fri | Aug | 12 | 19 | 5372 | 0 | 0 | 0 | 0 | 0 | 0 | 0 | 1 | 0 | 1 | 0 | 0 | 0 | 0 | 0 | 0 | 0 | 0
Fri | Aug | 12 | 20 | 5373 | 0 | 0 | 0 | 0 | 0 | 0 | 0 | 1 | 0 | 1 | 0 | 0 | 0 | 0 | 0 | 0 | 0 | 0
Fri | Aug | 12 | 21 | 5374 | 0 | 0 | 0 | 0 | 0 | 0 | 0 | 1 | 0 | 1 | 0 | 0 | 0 | 0 | 0 | 0 | 0 | 0
Fri | Aug | 12 | 22 | 5375 | 0 | 0 | 0 | 0 | 0 | 0 | 0 | 0 | 1 | 1 | 0 | 0 | 0 | 0 | 0 | 0 | 0 | 0
Fri | Aug | 12 | 23 | 5376 | 0 | 0 | 0 | 0 | 0 | 0 | 0 | 0 | 1 | 1 | 0 | 0 | 0 | 0 | 0 | 0 | 0 | 0
Sat | Aug | 13 | 0 | 5377 | 0 | 0 | 0 | 0 | 0 | 0 | 0 | 0 | 1 | 1 | 0 | 0 | 0 | 0 | 0 | 0 | 0 | 0
Sat | Aug | 13 | 1 | 5378 | 0 | 0 | 0 | 0 | 0 | 0 | 0 | 0 | 1 | 1 | 0 | 0 | 0 | 0 | 0 | 0 | 0 | 0
Sat | Aug | 13 | 2 | 5379 | 0 | 0 | 0 | 0 | 0 | 0 | 0 | 0 | 1 | 1 | 0 | 0 | 0 | 0 | 0 | 0 | 0 | 0
Sat | Aug | 13 | 3 | 5380 | 0 | 0 | 0 | 0 | 0 | 0 | 0 | 0 | 1 | 1 | 0 | 0 | 0 | 0 | 0 | 0 | 0 | 0
Sat | Aug | 13 | 4 | 5381 | 0 | 0 | 0 | 0 | 0 | 0 | 0 | 0 | 1 | 1 | 0 | 0 | 0 | 0 | 0 | 0 | 0 | 0
Sat | Aug | 13 | 5 | 5382 | 0 | 0 | 0 | 0 | 0 | 0 | 0 | 0 | 1 | 1 | 0 | 0 | 0 | 0 | 0 | 0 | 0 | 0
Sat | Aug | 13 | 6 | 5383 | 0 | 0 | 0 | 0 | 0 | 0 | 0 | 0 | 1 | 1 | 0 | 0 | 0 | 0 | 0 | 0 | 0 | 0
Sat | Aug | 13 | 7 | 5384 | 0 | 0 | 0 | 0 | 0 | 0 | 0 | 0 | 1 | 1 | 0 | 0 | 0 | 0 | 0 | 0 | 0 | 0
Sat | Aug | 13 | 8 | 5385 | 0 | 0 | 0 | 0 | 0 | 0 | 0 | 0 | 1 | 1 | 0 | 0 | 0 | 0 | 0 | 0 | 0 | 0
Sat | Aug | 13 | 9 | 5386 | 0 | 0 | 0 | 0 | 0 | 0 | 0 | 0 | 1 | 1 | 0 | 0 | 0 | 0 | 0 | 0 | 0 | 0
Sat | Aug | 13 | 10 | 5387 | 0 | 0 | 0 | 0 | 0 | 0 | 0 | 0 | 1 | 1 | 0 | 0 | 0 | 0 | 0 | 0 | 0 | 0
Sat | Aug | 13 | 11 | 5388 | 0 | 0 | 0 | 0 | 0 | 0 | 0 | 0 | 1 | 1 | 0 | 0 | 0 | 0 | 0 | 0 | 0 | 0
Sat | Aug | 13 | 12 | 5389 | 0 | 0 | 0 | 0 | 0 | 0 | 0 | 0 | 1 | 1 | 0 | 0 | 0 | 0 | 0 | 0 | 0 | 0
Sat | Aug | 13 | 13 | 5390 | 0 | 0 | 0 | 0 | 0 | 0 | 0 | 0 | 1 | 1 | 0 | 0 | 0 | 0 | 0 | 0 | 0 | 0
Sat | Aug | 13 | 14 | 5391 | 0 | 0 | 0 | 0 | 0 | 0 | 0 | 0 | 1 | 1 | 0 | 0 | 0 | 0 | 0 | 0 | 0 | 0
Sat | Aug | 13 | 15 | 5392 | 0 | 0 | 0 | 0 | 0 | 0 | 0 | 0 | 1 | 1 | 0 | 0 | 0 | 0 | 0 | 0 | 0 | 0
Sat | Aug | 13 | 16 | 5393 | 0 | 0 | 0 | 0 | 0 | 0 | 0 | 0 | 1 | 1 | 0 | 0 | 0 | 0 | 0 | 0 | 0 | 0
Sat | Aug | 13 | 17 | 5394 | 0 | 0 | 0 | 0 | 0 | 0 | 0 | 0 | 1 | 1 | 0 | 0 | 0 | 0 | 0 | 0 | 0 | 0
Sat | Aug | 13 | 18 | 5395 | 0 | 0 | 0 | 0 | 0 | 0 | 0 | 0 | 1 | 1 | 0 | 0 | 0 | 0 | 0 | 0 | 0 | 0
Sat | Aug | 13 | 19 | 5396 | 0 | 0 | 0 | 0 | 0 | 0 | 0 | 0 | 1 | 1 | 0 | 0 | 0 | 0 | 0 | 0 | 0 | 0
Sat | Aug | 13 | 20 | 5397 | 0 | 0 | 0 | 0 | 0 | 0 | 0 | 0 | 1 | 1 | 0 | 0 | 0 | 0 | 0 | 0 | 0 | 0
Sat | Aug | 13 | 21 | 5398 | 0 | 0 | 0 | 0 | 0 | 0 | 0 | 0 | 1 | 1 | 0 | 0 | 0 | 0 | 0 | 0 | 0 | 0
Sat | Aug | 13 | 22 | 5399 | 0 | 0 | 0 | 0 | 0 | 0 | 0 | 0 | 1 | 1 | 0 | 0 | 0 | 0 | 0 | 0 | 0 | 0
Sat | Aug | 13 | 23 | 5400 | 0 | 0 | 0 | 0 | 0 | 0 | 0 | 0 | 1 | 1 | 0 | 0 | 0 | 0 | 0 | 0 | 0 | 0
Sun | Aug | 14 | 0 | 5401 | 0 | 0 | 0 | 0 | 0 | 0 | 0 | 0 | 1 | 1 | 0 | 0 | 0 | 0 | 0 | 0 | 0 | 0
Sun | Aug | 14 | 1 | 5402 | 0 | 0 | 0 | 0 | 0 | 0 | 0 | 0 | 1 | 1 | 0 | 0 | 0 | 0 | 0 | 0 | 0 | 0
Sun | Aug | 14 | 2 | 5403 | 0 | 0 | 0 | 0 | 0 | 0 | 0 | 0 | 1 | 1 | 0 | 0 | 0 | 0 | 0 | 0 | 0 | 0
Sun | Aug | 14 | 3 | 5404 | 0 | 0 | 0 | 0 | 0 | 0 | 0 | 0 | 1 | 1 | 0 | 0 | 0 | 0 | 0 | 0 | 0 | 0
Sun | Aug | 14 | 4 | 5405 | 0 | 0 | 0 | 0 | 0 | 0 | 0 | 0 | 1 | 1 | 0 | 0 | 0 | 0 | 0 | 0 | 0 | 0
Sun | Aug | 14 | 5 | 5406 | 0 | 0 | 0 | 0 | 0 | 0 | 0 | 0 | 1 | 1 | 0 | 0 | 0 | 0 | 0 | 0 | 0 | 0
Sun | Aug | 14 | 6 | 5407 | 0 | 0 | 0 | 0 | 0 | 0 | 0 | 0 | 1 | 1 | 0 | 0 | 0 | 0 | 0 | 0 | 0 | 0
Sun | Aug | 14 | 7 | 5408 | 0 | 0 | 0 | 0 | 0 | 0 | 0 | 0 | 1 | 1 | 0 | 0 | 0 | 0 | 0 | 0 | 0 | 0
Sun | Aug | 14 | 8 | 5409 | 0 | 0 | 0 | 0 | 0 | 0 | 0 | 0 | 1 | 1 | 0 | 0 | 0 | 0 | 0 | 0 | 0 | 0
Sun | Aug | 14 | 9 | 5410 | 0 | 0 | 0 | 0 | 0 | 0 | 0 | 0 | 1 | 1 | 0 | 0 | 0 | 0 | 0 | 0 | 0 | 0
Sun | Aug | 14 | 10 | 5411 | 0 | 0 | 0 | 0 | 0 | 0 | 0 | 0 | 1 | 1 | 0 | 0 | 0 | 0 | 0 | 0 | 0 | 0
Sun | Aug | 14 | 11 | 5412 | 0 | 0 | 0 | 0 | 0 | 0 | 0 | 0 | 1 | 1 | 0 | 0 | 0 | 0 | 0 | 0 | 0 | 0
Sun | Aug | 14 | 12 | 5413 | 0 | 0 | 0 | 0 | 0 | 0 | 0 | 0 | 1 | 1 | 0 | 0 | 0 | 0 | 0 | 0 | 0 | 0
Sun | Aug | 14 | 13 | 5414 | 0 | 0 | 0 | 0 | 0 | 0 | 0 | 0 | 1 | 1 | 0 | 0 | 0 | 0 | 0 | 0 | 0 | 0
Sun | Aug | 14 | 14 | 5415 | 0 | 0 | 0 | 0 | 0 | 0 | 0 | 0 | 1 | 1 | 0 | 0 | 0 | 0 | 0 | 0 | 0 | 0
Sun | Aug | 14 | 15 | 5416 | 0 | 0 | 0 | 0 | 0 | 0 | 0 | 0 | 1 | 1 | 0 | 0 | 0 | 0 | 0 | 0 | 0 | 0
Sun | Aug | 14 | 16 | 5417 | 0 | 0 | 0 | 0 | 0 | 0 | 0 | 0 | 1 | 1 | 0 | 0 | 0 | 0 | 0 | 0 | 0 | 0
Sun | Aug | 14 | 17 | 5418 | 0 | 0 | 0 | 0 | 0 | 0 | 0 | 0 | 1 | 1 | 0 | 0 | 0 | 0 | 0 | 0 | 0 | 0
Sun | Aug | 14 | 18 | 5419 | 0 | 0 | 0 | 0 | 0 | 0 | 0 | 0 | 1 | 1 | 0 | 0 | 0 | 0 | 0 | 0 | 0 | 0
Sun | Aug | 14 | 19 | 5420 | 0 | 0 | 0 | 0 | 0 | 0 | 0 | 0 | 1 | 1 | 0 | 0 | 0 | 0 | 0 | 0 | 0 | 0
Sun | Aug | 14 | 20 | 5421 | 0 | 0 | 0 | 0 | 0 | 0 | 0 | 0 | 1 | 1 | 0 | 0 | 0 | 0 | 0 | 0 | 0 | 0
Sun | Aug | 14 | 21 | 5422 | 0 | 0 | 0 | 0 | 0 | 0 | 0 | 0 | 1 | 1 | 0 | 0 | 0 | 0 | 0 | 0 | 0 | 0
Sun | Aug | 14 | 22 | 5423 | 0 | 0 | 0 | 0 | 0 | 0 | 0 | 0 | 1 | 1 | 0 | 0 | 0 | 0 | 0 | 0 | 0 | 0
Sun | Aug | 14 | 23 | 5424 | 0 | 0 | 0 | 0 | 0 | 0 | 0 | 0 | 1 | 1 | 0 | 0 | 0 | 0 | 0 | 0 | 0 | 0
Mon | Aug | 15 | 0 | 5425 | 0 | 0 | 0 | 0 | 0 | 0 | 0 | 0 | 1 | 1 | 0 | 0 | 0 | 0 | 0 | 0 | 0 | 0
Mon | Aug | 15 | 1 | 5426 | 0 | 0 | 0 | 0 | 0 | 0 | 0 | 0 | 1 | 1 | 0 | 0 | 0 | 0 | 0 | 0 | 0 | 0
Mon | Aug | 15 | 2 | 5427 | 0 | 0 | 0 | 0 | 0 | 0 | 0 | 0 | 1 | 1 | 0 | 0 | 0 | 0 | 0 | 0 | 0 | 0
Mon | Aug | 15 | 3 | 5428 | 0 | 0 | 0 | 0 | 0 | 0 | 0 | 0 | 1 | 1 | 0 | 0 | 0 | 0 | 0 | 0 | 0 | 0
Mon | Aug | 15 | 4 | 5429 | 0 | 0 | 0 | 0 | 0 | 0 | 0 | 0 | 1 | 1 | 0 | 0 | 0 | 0 | 0 | 0 | 0 | 0
Mon | Aug | 15 | 5 | 5430 | 0 | 0 | 0 | 0 | 0 | 0 | 0 | 0 | 1 | 1 | 0 | 0 | 0 | 0 | 0 | 0 | 0 | 0
Mon | Aug | 15 | 6 | 5431 | 0 | 0 | 0 | 0 | 0 | 0 | 0 | 0 | 1 | 1 | 0 | 0 | 0 | 0 | 0 | 0 | 0 | 0
Mon | Aug | 15 | 7 | 5432 | 0 | 0 | 0 | 0 | 0 | 0 | 0 | 1 | 0 | 1 | 0 | 0 | 0 | 0 | 0 | 0 | 0 | 0
Mon | Aug | 15 | 8 | 5433 | 0 | 0 | 0 | 0 | 0 | 0 | 0 | 1 | 0 | 1 | 0 | 0 | 0 | 0 | 0 | 0 | 0 | 0
Mon | Aug | 15 | 9 | 5434 | 0 | 0 | 0 | 0 | 0 | 0 | 0 | 1 | 0 | 1 | 0 | 0 | 0 | 0 | 0 | 0 | 0 | 0
Mon | Aug | 15 | 10 | 5435 | 0 | 0 | 0 | 0 | 0 | 0 | 0 | 1 | 0 | 1 | 0 | 0 | 0 | 0 | 0 | 0 | 0 | 0
Mon | Aug | 15 | 11 | 5436 | 0 | 0 | 0 | 0 | 0 | 0 | 0 | 1 | 0 | 1 | 0 | 0 | 0 | 0 | 0 | 0 | 0 | 0
Mon | Aug | 15 | 12 | 5437 | 0 | 0 | 0 | 0 | 0 | 0 | 0 | 1 | 0 | 1 | 0 | 0 | 0 | 0 | 0 | 0 | 0 | 0
Mon | Aug | 15 | 13 | 5438 | 0 | 0 | 0 | 0 | 0 | 0 | 1 | 0 | 0 | 1 | 0 | 0 | 0 | 0 | 0 | 0 | 0 | 0
Mon | Aug | 15 | 14 | 5439 | 0 | 0 | 0 | 0 | 0 | 0 | 1 | 0 | 0 | 1 | 0 | 0 | 0 | 0 | 0 | 0 | 0 | 0
Mon | Aug | 15 | 15 | 5440 | 0 | 0 | 0 | 0 | 0 | 0 | 1 | 0 | 0 | 1 | 0 | 0 | 0 | 0 | 0 | 0 | 0 | 0
Mon | Aug | 15 | 16 | 5441 | 0 | 0 | 0 | 0 | 0 | 0 | 1 | 0 | 0 | 1 | 0 | 0 | 0 | 0 | 0 | 0 | 0 | 0
Mon | Aug | 15 | 17 | 5442 | 0 | 0 | 0 | 0 | 0 | 0 | 1 | 0 | 0 | 1 | 0 | 0 | 0 | 0 | 0 | 0 | 0 | 0
Mon | Aug | 15 | 18 | 5443 | 0 | 0 | 0 | 0 | 0 | 0 | 1 | 0 | 0 | 1 | 0 | 0 | 0 | 0 | 0 | 0 | 0 | 0
Mon | Aug | 15 | 19 | 5444 | 0 | 0 | 0 | 0 | 0 | 0 | 0 | 1 | 0 | 1 | 0 | 0 | 0 | 0 | 0 | 0 | 0 | 0
Mon | Aug | 15 | 20 | 5445 | 0 | 0 | 0 | 0 | 0 | 0 | 0 | 1 | 0 | 1 | 0 | 0 | 0 | 0 | 0 | 0 | 0 | 0
Mon | Aug | 15 | 21 | 5446 | 0 | 0 | 0 | 0 | 0 | 0 | 0 | 1 | 0 | 1 | 0 | 0 | 0 | 0 | 0 | 0 | 0 | 0
Mon | Aug | 15 | 22 | 5447 | 0 | 0 | 0 | 0 | 0 | 0 | 0 | 0 | 1 | 1 | 0 | 0 | 0 | 0 | 0 | 0 | 0 | 0
Mon | Aug | 15 | 23 | 5448 | 0 | 0 | 0 | 0 | 0 | 0 | 0 | 0 | 1 | 1 | 0 | 0 | 0 | 0 | 0 | 0 | 0 | 0
Tue | Aug | 16 | 0 | 5449 | 0 | 0 | 0 | 0 | 0 | 0 | 0 | 0 | 1 | 1 | 0 | 0 | 0 | 0 | 0 | 0 | 0 | 0
Tue | Aug | 16 | 1 | 5450 | 0 | 0 | 0 | 0 | 0 | 0 | 0 | 0 | 1 | 1 | 0 | 0 | 0 | 0 | 0 | 0 | 0 | 0
Tue | Aug | 16 | 2 | 5451 | 0 | 0 | 0 | 0 | 0 | 0 | 0 | 0 | 1 | 1 | 0 | 0 | 0 | 0 | 0 | 0 | 0 | 0
Tue | Aug | 16 | 3 | 5452 | 0 | 0 | 0 | 0 | 0 | 0 | 0 | 0 | 1 | 1 | 0 | 0 | 0 | 0 | 0 | 0 | 0 | 0
Tue | Aug | 16 | 4 | 5453 | 0 | 0 | 0 | 0 | 0 | 0 | 0 | 0 | 1 | 1 | 0 | 0 | 0 | 0 | 0 | 0 | 0 | 0
Tue | Aug | 16 | 5 | 5454 | 0 | 0 | 0 | 0 | 0 | 0 | 0 | 0 | 1 | 1 | 0 | 0 | 0 | 0 | 0 | 0 | 0 | 0
Tue | Aug | 16 | 6 | 5455 | 0 | 0 | 0 | 0 | 0 | 0 | 0 | 0 | 1 | 1 | 0 | 0 | 0 | 0 | 0 | 0 | 0 | 0
Tue | Aug | 16 | 7 | 5456 | 0 | 0 | 0 | 0 | 0 | 0 | 0 | 1 | 0 | 1 | 0 | 0 | 0 | 0 | 0 | 0 | 0 | 0
Tue | Aug | 16 | 8 | 5457 | 0 | 0 | 0 | 0 | 0 | 0 | 0 | 1 | 0 | 1 | 0 | 0 | 0 | 0 | 0 | 0 | 0 | 0
Tue | Aug | 16 | 9 | 5458 | 0 | 0 | 0 | 0 | 0 | 0 | 0 | 1 | 0 | 1 | 0 | 0 | 0 | 0 | 0 | 0 | 0 | 0
Tue | Aug | 16 | 10 | 5459 | 0 | 0 | 0 | 0 | 0 | 0 | 0 | 1 | 0 | 1 | 0 | 0 | 0 | 0 | 0 | 0 | 0 | 0
Tue | Aug | 16 | 11 | 5460 | 0 | 0 | 0 | 0 | 0 | 0 | 0 | 1 | 0 | 1 | 0 | 0 | 0 | 0 | 0 | 0 | 0 | 0
Tue | Aug | 16 | 12 | 5461 | 0 | 0 | 0 | 0 | 0 | 0 | 0 | 1 | 0 | 1 | 0 | 0 | 0 | 0 | 0 | 0 | 0 | 0
Tue | Aug | 16 | 13 | 5462 | 0 | 0 | 0 | 0 | 0 | 0 | 1 | 0 | 0 | 1 | 0 | 0 | 0 | 0 | 0 | 0 | 0 | 0
Tue | Aug | 16 | 14 | 5463 | 0 | 0 | 0 | 0 | 0 | 0 | 1 | 0 | 0 | 1 | 0 | 0 | 0 | 0 | 0 | 0 | 0 | 0
Tue | Aug | 16 | 15 | 5464 | 0 | 0 | 0 | 0 | 0 | 0 | 1 | 0 | 0 | 1 | 0 | 0 | 0 | 0 | 0 | 0 | 0 | 0
Tue | Aug | 16 | 16 | 5465 | 0 | 0 | 0 | 0 | 0 | 0 | 1 | 0 | 0 | 1 | 0 | 0 | 0 | 0 | 0 | 0 | 0 | 0
Tue | Aug | 16 | 17 | 5466 | 0 | 0 | 0 | 0 | 0 | 0 | 1 | 0 | 0 | 1 | 0 | 0 | 0 | 0 | 0 | 0 | 0 | 0
Tue | Aug | 16 | 18 | 5467 | 0 | 0 | 0 | 0 | 0 | 0 | 1 | 0 | 0 | 1 | 0 | 0 | 0 | 0 | 0 | 0 | 0 | 0
Tue | Aug | 16 | 19 | 5468 | 0 | 0 | 0 | 0 | 0 | 0 | 0 | 1 | 0 | 1 | 0 | 0 | 0 | 0 | 0 | 0 | 0 | 0
Tue | Aug | 16 | 20 | 5469 | 0 | 0 | 0 | 0 | 0 | 0 | 0 | 1 | 0 | 1 | 0 | 0 | 0 | 0 | 0 | 0 | 0 | 0
Tue | Aug | 16 | 21 | 5470 | 0 | 0 | 0 | 0 | 0 | 0 | 0 | 1 | 0 | 1 | 0 | 0 | 0 | 0 | 0 | 0 | 0 | 0
Tue | Aug | 16 | 22 | 5471 | 0 | 0 | 0 | 0 | 0 | 0 | 0 | 0 | 1 | 1 | 0 | 0 | 0 | 0 | 0 | 0 | 0 | 0
Tue | Aug | 16 | 23 | 5472 | 0 | 0 | 0 | 0 | 0 | 0 | 0 | 0 | 1 | 1 | 0 | 0 | 0 | 0 | 0 | 0 | 0 | 0
Wed | Aug | 17 | 0 | 5473 | 0 | 0 | 0 | 0 | 0 | 0 | 0 | 0 | 1 | 1 | 0 | 0 | 0 | 0 | 0 | 0 | 0 | 0
Wed | Aug | 17 | 1 | 5474 | 0 | 0 | 0 | 0 | 0 | 0 | 0 | 0 | 1 | 1 | 0 | 0 | 0 | 0 | 0 | 0 | 0 | 0
Wed | Aug | 17 | 2 | 5475 | 0 | 0 | 0 | 0 | 0 | 0 | 0 | 0 | 1 | 1 | 0 | 0 | 0 | 0 | 0 | 0 | 0 | 0
Wed | Aug | 17 | 3 | 5476 | 0 | 0 | 0 | 0 | 0 | 0 | 0 | 0 | 1 | 1 | 0 | 0 | 0 | 0 | 0 | 0 | 0 | 0
Wed | Aug | 17 | 4 | 5477 | 0 | 0 | 0 | 0 | 0 | 0 | 0 | 0 | 1 | 1 | 0 | 0 | 0 | 0 | 0 | 0 | 0 | 0
Wed | Aug | 17 | 5 | 5478 | 0 | 0 | 0 | 0 | 0 | 0 | 0 | 0 | 1 | 1 | 0 | 0 | 0 | 0 | 0 | 0 | 0 | 0
Wed | Aug | 17 | 6 | 5479 | 0 | 0 | 0 | 0 | 0 | 0 | 0 | 0 | 1 | 1 | 0 | 0 | 0 | 0 | 0 | 0 | 0 | 0
Wed | Aug | 17 | 7 | 5480 | 0 | 0 | 0 | 0 | 0 | 0 | 0 | 1 | 0 | 1 | 0 | 0 | 0 | 0 | 0 | 0 | 0 | 0
Wed | Aug | 17 | 8 | 5481 | 0 | 0 | 0 | 0 | 0 | 0 | 0 | 1 | 0 | 1 | 0 | 0 | 0 | 0 | 0 | 0 | 0 | 0
Wed | Aug | 17 | 9 | 5482 | 0 | 0 | 0 | 0 | 0 | 0 | 0 | 1 | 0 | 1 | 0 | 0 | 0 | 0 | 0 | 0 | 0 | 0
Wed | Aug | 17 | 10 | 5483 | 0 | 0 | 0 | 0 | 0 | 0 | 0 | 1 | 0 | 1 | 0 | 0 | 0 | 0 | 0 | 0 | 0 | 0
Wed | Aug | 17 | 11 | 5484 | 0 | 0 | 0 | 0 | 0 | 0 | 0 | 1 | 0 | 1 | 0 | 0 | 0 | 0 | 0 | 0 | 0 | 0
Wed | Aug | 17 | 12 | 5485 | 0 | 0 | 0 | 0 | 0 | 0 | 0 | 1 | 0 | 1 | 0 | 0 | 0 | 0 | 0 | 0 | 0 | 0
Wed | Aug | 17 | 13 | 5486 | 0 | 0 | 0 | 0 | 0 | 0 | 1 | 0 | 0 | 1 | 0 | 0 | 0 | 0 | 0 | 0 | 0 | 0
Wed | Aug | 17 | 14 | 5487 | 0 | 0 | 0 | 0 | 0 | 0 | 1 | 0 | 0 | 1 | 0 | 0 | 0 | 0 | 0 | 0 | 0 | 0
Wed | Aug | 17 | 15 | 5488 | 0 | 0 | 0 | 0 | 0 | 0 | 1 | 0 | 0 | 1 | 0 | 0 | 0 | 0 | 0 | 0 | 0 | 0
Wed | Aug | 17 | 16 | 5489 | 0 | 0 | 0 | 0 | 0 | 0 | 1 | 0 | 0 | 1 | 0 | 0 | 0 | 0 | 0 | 0 | 0 | 0
Wed | Aug | 17 | 17 | 5490 | 0 | 0 | 0 | 0 | 0 | 0 | 1 | 0 | 0 | 1 | 0 | 0 | 0 | 0 | 0 | 0 | 0 | 0
Wed | Aug | 17 | 18 | 5491 | 0 | 0 | 0 | 0 | 0 | 0 | 1 | 0 | 0 | 1 | 0 | 0 | 0 | 0 | 0 | 0 | 0 | 0
Wed | Aug | 17 | 19 | 5492 | 0 | 0 | 0 | 0 | 0 | 0 | 0 | 1 | 0 | 1 | 0 | 0 | 0 | 0 | 0 | 0 | 0 | 0
Wed | Aug | 17 | 20 | 5493 | 0 | 0 | 0 | 0 | 0 | 0 | 0 | 1 | 0 | 1 | 0 | 0 | 0 | 0 | 0 | 0 | 0 | 0
Wed | Aug | 17 | 21 | 5494 | 0 | 0 | 0 | 0 | 0 | 0 | 0 | 1 | 0 | 1 | 0 | 0 | 0 | 0 | 0 | 0 | 0 | 0
Wed | Aug | 17 | 22 | 5495 | 0 | 0 | 0 | 0 | 0 | 0 | 0 | 0 | 1 | 1 | 0 | 0 | 0 | 0 | 0 | 0 | 0 | 0
Wed | Aug | 17 | 23 | 5496 | 0 | 0 | 0 | 0 | 0 | 0 | 0 | 0 | 1 | 1 | 0 | 0 | 0 | 0 | 0 | 0 | 0 | 0
Thu | Aug | 18 | 0 | 5497 | 0 | 0 | 0 | 0 | 0 | 0 | 0 | 0 | 1 | 1 | 0 | 0 | 0 | 0 | 0 | 0 | 0 | 0
Thu | Aug | 18 | 1 | 5498 | 0 | 0 | 0 | 0 | 0 | 0 | 0 | 0 | 1 | 1 | 0 | 0 | 0 | 0 | 0 | 0 | 0 | 0
Thu | Aug | 18 | 2 | 5499 | 0 | 0 | 0 | 0 | 0 | 0 | 0 | 0 | 1 | 1 | 0 | 0 | 0 | 0 | 0 | 0 | 0 | 0
Thu | Aug | 18 | 3 | 5500 | 0 | 0 | 0 | 0 | 0 | 0 | 0 | 0 | 1 | 1 | 0 | 0 | 0 | 0 | 0 | 0 | 0 | 0
Thu | Aug | 18 | 4 | 5501 | 0 | 0 | 0 | 0 | 0 | 0 | 0 | 0 | 1 | 1 | 0 | 0 | 0 | 0 | 0 | 0 | 0 | 0
Thu | Aug | 18 | 5 | 5502 | 0 | 0 | 0 | 0 | 0 | 0 | 0 | 0 | 1 | 1 | 0 | 0 | 0 | 0 | 0 | 0 | 0 | 0
Thu | Aug | 18 | 6 | 5503 | 0 | 0 | 0 | 0 | 0 | 0 | 0 | 0 | 1 | 1 | 0 | 0 | 0 | 0 | 0 | 0 | 0 | 0
Thu | Aug | 18 | 7 | 5504 | 0 | 0 | 0 | 0 | 0 | 0 | 0 | 1 | 0 | 1 | 0 | 0 | 0 | 0 | 0 | 0 | 0 | 0
Thu | Aug | 18 | 8 | 5505 | 0 | 0 | 0 | 0 | 0 | 0 | 0 | 1 | 0 | 1 | 0 | 0 | 0 | 0 | 0 | 0 | 0 | 0
Thu | Aug | 18 | 9 | 5506 | 0 | 0 | 0 | 0 | 0 | 0 | 0 | 1 | 0 | 1 | 0 | 0 | 0 | 0 | 0 | 0 | 0 | 0
Thu | Aug | 18 | 10 | 5507 | 0 | 0 | 0 | 0 | 0 | 0 | 0 | 1 | 0 | 1 | 0 | 0 | 0 | 0 | 0 | 0 | 0 | 0
Thu | Aug | 18 | 11 | 5508 | 0 | 0 | 0 | 0 | 0 | 0 | 0 | 1 | 0 | 1 | 0 | 0 | 0 | 0 | 0 | 0 | 0 | 0
Thu | Aug | 18 | 12 | 5509 | 0 | 0 | 0 | 0 | 0 | 0 | 0 | 1 | 0 | 1 | 0 | 0 | 0 | 0 | 0 | 0 | 0 | 0
Thu | Aug | 18 | 13 | 5510 | 0 | 0 | 0 | 0 | 0 | 0 | 1 | 0 | 0 | 1 | 0 | 0 | 0 | 0 | 0 | 0 | 0 | 0
Thu | Aug | 18 | 14 | 5511 | 0 | 0 | 0 | 0 | 0 | 0 | 1 | 0 | 0 | 1 | 0 | 0 | 0 | 0 | 0 | 0 | 0 | 0
Thu | Aug | 18 | 15 | 5512 | 0 | 0 | 0 | 0 | 0 | 0 | 1 | 0 | 0 | 1 | 0 | 0 | 0 | 0 | 0 | 0 | 0 | 0
Thu | Aug | 18 | 16 | 5513 | 0 | 0 | 0 | 0 | 0 | 0 | 1 | 0 | 0 | 1 | 0 | 0 | 0 | 0 | 0 | 0 | 0 | 0
Thu | Aug | 18 | 17 | 5514 | 0 | 0 | 0 | 0 | 0 | 0 | 1 | 0 | 0 | 1 | 0 | 0 | 0 | 0 | 0 | 0 | 0 | 0
Thu | Aug | 18 | 18 | 5515 | 0 | 0 | 0 | 0 | 0 | 0 | 1 | 0 | 0 | 1 | 0 | 0 | 0 | 0 | 0 | 0 | 0 | 0
Thu | Aug | 18 | 19 | 5516 | 0 | 0 | 0 | 0 | 0 | 0 | 0 | 1 | 0 | 1 | 0 | 0 | 0 | 0 | 0 | 0 | 0 | 0
Thu | Aug | 18 | 20 | 5517 | 0 | 0 | 0 | 0 | 0 | 0 | 0 | 1 | 0 | 1 | 0 | 0 | 0 | 0 | 0 | 0 | 0 | 0
Thu | Aug | 18 | 21 | 5518 | 0 | 0 | 0 | 0 | 0 | 0 | 0 | 1 | 0 | 1 | 0 | 0 | 0 | 0 | 0 | 0 | 0 | 0
Thu | Aug | 18 | 22 | 5519 | 0 | 0 | 0 | 0 | 0 | 0 | 0 | 0 | 1 | 1 | 0 | 0 | 0 | 0 | 0 | 0 | 0 | 0
Thu | Aug | 18 | 23 | 5520 | 0 | 0 | 0 | 0 | 0 | 0 | 0 | 0 | 1 | 1 | 0 | 0 | 0 | 0 | 0 | 0 | 0 | 0
Fri | Aug | 19 | 0 | 5521 | 0 | 0 | 0 | 0 | 0 | 0 | 0 | 0 | 1 | 1 | 0 | 0 | 0 | 0 | 0 | 0 | 0 | 0
Fri | Aug | 19 | 1 | 5522 | 0 | 0 | 0 | 0 | 0 | 0 | 0 | 0 | 1 | 1 | 0 | 0 | 0 | 0 | 0 | 0 | 0 | 0
Fri | Aug | 19 | 2 | 5523 | 0 | 0 | 0 | 0 | 0 | 0 | 0 | 0 | 1 | 1 | 0 | 0 | 0 | 0 | 0 | 0 | 0 | 0
Fri | Aug | 19 | 3 | 5524 | 0 | 0 | 0 | 0 | 0 | 0 | 0 | 0 | 1 | 1 | 0 | 0 | 0 | 0 | 0 | 0 | 0 | 0
Fri | Aug | 19 | 4 | 5525 | 0 | 0 | 0 | 0 | 0 | 0 | 0 | 0 | 1 | 1 | 0 | 0 | 0 | 0 | 0 | 0 | 0 | 0
Fri | Aug | 19 | 5 | 5526 | 0 | 0 | 0 | 0 | 0 | 0 | 0 | 0 | 1 | 1 | 0 | 0 | 0 | 0 | 0 | 0 | 0 | 0
Fri | Aug | 19 | 6 | 5527 | 0 | 0 | 0 | 0 | 0 | 0 | 0 | 0 | 1 | 1 | 0 | 0 | 0 | 0 | 0 | 0 | 0 | 0
Fri | Aug | 19 | 7 | 5528 | 0 | 0 | 0 | 0 | 0 | 0 | 0 | 1 | 0 | 1 | 0 | 0 | 0 | 0 | 0 | 0 | 0 | 0
Fri | Aug | 19 | 8 | 5529 | 0 | 0 | 0 | 0 | 0 | 0 | 0 | 1 | 0 | 1 | 0 | 0 | 0 | 0 | 0 | 0 | 0 | 0
Fri | Aug | 19 | 9 | 5530 | 0 | 0 | 0 | 0 | 0 | 0 | 0 | 1 | 0 | 1 | 0 | 0 | 0 | 0 | 0 | 0 | 0 | 0
Fri | Aug | 19 | 10 | 5531 | 0 | 0 | 0 | 0 | 0 | 0 | 0 | 1 | 0 | 1 | 0 | 0 | 0 | 0 | 0 | 0 | 0 | 0
Fri | Aug | 19 | 11 | 5532 | 0 | 0 | 0 | 0 | 0 | 0 | 0 | 1 | 0 | 1 | 0 | 0 | 0 | 0 | 0 | 0 | 0 | 0
Fri | Aug | 19 | 12 | 5533 | 0 | 0 | 0 | 0 | 0 | 0 | 0 | 1 | 0 | 1 | 0 | 0 | 0 | 0 | 0 | 0 | 0 | 0
Fri | Aug | 19 | 13 | 5534 | 0 | 0 | 0 | 0 | 0 | 0 | 1 | 0 | 0 | 1 | 0 | 0 | 0 | 0 | 0 | 0 | 0 | 0
Fri | Aug | 19 | 14 | 5535 | 0 | 0 | 0 | 0 | 0 | 0 | 1 | 0 | 0 | 1 | 0 | 0 | 0 | 0 | 0 | 0 | 0 | 0
Fri | Aug | 19 | 15 | 5536 | 0 | 0 | 0 | 0 | 0 | 0 | 1 | 0 | 0 | 1 | 0 | 0 | 0 | 0 | 0 | 0 | 0 | 0
Fri | Aug | 19 | 16 | 5537 | 0 | 0 | 0 | 0 | 0 | 0 | 1 | 0 | 0 | 1 | 0 | 0 | 0 | 0 | 0 | 0 | 0 | 0
Fri | Aug | 19 | 17 | 5538 | 0 | 0 | 0 | 0 | 0 | 0 | 1 | 0 | 0 | 1 | 0 | 0 | 0 | 0 | 0 | 0 | 0 | 0
Fri | Aug | 19 | 18 | 5539 | 0 | 0 | 0 | 0 | 0 | 0 | 1 | 0 | 0 | 1 | 0 | 0 | 0 | 0 | 0 | 0 | 0 | 0
Fri | Aug | 19 | 19 | 5540 | 0 | 0 | 0 | 0 | 0 | 0 | 0 | 1 | 0 | 1 | 0 | 0 | 0 | 0 | 0 | 0 | 0 | 0
Fri | Aug | 19 | 20 | 5541 | 0 | 0 | 0 | 0 | 0 | 0 | 0 | 1 | 0 | 1 | 0 | 0 | 0 | 0 | 0 | 0 | 0 | 0
Fri | Aug | 19 | 21 | 5542 | 0 | 0 | 0 | 0 | 0 | 0 | 0 | 1 | 0 | 1 | 0 | 0 | 0 | 0 | 0 | 0 | 0 | 0
Fri | Aug | 19 | 22 | 5543 | 0 | 0 | 0 | 0 | 0 | 0 | 0 | 0 | 1 | 1 | 0 | 0 | 0 | 0 | 0 | 0 | 0 | 0
Fri | Aug | 19 | 23 | 5544 | 0 | 0 | 0 | 0 | 0 | 0 | 0 | 0 | 1 | 1 | 0 | 0 | 0 | 0 | 0 | 0 | 0 | 0
Sat | Aug | 20 | 0 | 5545 | 0 | 0 | 0 | 0 | 0 | 0 | 0 | 0 | 1 | 1 | 0 | 0 | 0 | 0 | 0 | 0 | 0 | 0
Sat | Aug | 20 | 1 | 5546 | 0 | 0 | 0 | 0 | 0 | 0 | 0 | 0 | 1 | 1 | 0 | 0 | 0 | 0 | 0 | 0 | 0 | 0
Sat | Aug | 20 | 2 | 5547 | 0 | 0 | 0 | 0 | 0 | 0 | 0 | 0 | 1 | 1 | 0 | 0 | 0 | 0 | 0 | 0 | 0 | 0
Sat | Aug | 20 | 3 | 5548 | 0 | 0 | 0 | 0 | 0 | 0 | 0 | 0 | 1 | 1 | 0 | 0 | 0 | 0 | 0 | 0 | 0 | 0
Sat | Aug | 20 | 4 | 5549 | 0 | 0 | 0 | 0 | 0 | 0 | 0 | 0 | 1 | 1 | 0 | 0 | 0 | 0 | 0 | 0 | 0 | 0
Sat | Aug | 20 | 5 | 5550 | 0 | 0 | 0 | 0 | 0 | 0 | 0 | 0 | 1 | 1 | 0 | 0 | 0 | 0 | 0 | 0 | 0 | 0
Sat | Aug | 20 | 6 | 5551 | 0 | 0 | 0 | 0 | 0 | 0 | 0 | 0 | 1 | 1 | 0 | 0 | 0 | 0 | 0 | 0 | 0 | 0
Sat | Aug | 20 | 7 | 5552 | 0 | 0 | 0 | 0 | 0 | 0 | 0 | 0 | 1 | 1 | 0 | 0 | 0 | 0 | 0 | 0 | 0 | 0
Sat | Aug | 20 | 8 | 5553 | 0 | 0 | 0 | 0 | 0 | 0 | 0 | 0 | 1 | 1 | 0 | 0 | 0 | 0 | 0 | 0 | 0 | 0
Sat | Aug | 20 | 9 | 5554 | 0 | 0 | 0 | 0 | 0 | 0 | 0 | 0 | 1 | 1 | 0 | 0 | 0 | 0 | 0 | 0 | 0 | 0
Sat | Aug | 20 | 10 | 5555 | 0 | 0 | 0 | 0 | 0 | 0 | 0 | 0 | 1 | 1 | 0 | 0 | 0 | 0 | 0 | 0 | 0 | 0
Sat | Aug | 20 | 11 | 5556 | 0 | 0 | 0 | 0 | 0 | 0 | 0 | 0 | 1 | 1 | 0 | 0 | 0 | 0 | 0 | 0 | 0 | 0
Sat | Aug | 20 | 12 | 5557 | 0 | 0 | 0 | 0 | 0 | 0 | 0 | 0 | 1 | 1 | 0 | 0 | 0 | 0 | 0 | 0 | 0 | 0
Sat | Aug | 20 | 13 | 5558 | 0 | 0 | 0 | 0 | 0 | 0 | 0 | 0 | 1 | 1 | 0 | 0 | 0 | 0 | 0 | 0 | 0 | 0
Sat | Aug | 20 | 14 | 5559 | 0 | 0 | 0 | 0 | 0 | 0 | 0 | 0 | 1 | 1 | 0 | 0 | 0 | 0 | 0 | 0 | 0 | 0
Sat | Aug | 20 | 15 | 5560 | 0 | 0 | 0 | 0 | 0 | 0 | 0 | 0 | 1 | 1 | 0 | 0 | 0 | 0 | 0 | 0 | 0 | 0
Sat | Aug | 20 | 16 | 5561 | 0 | 0 | 0 | 0 | 0 | 0 | 0 | 0 | 1 | 1 | 0 | 0 | 0 | 0 | 0 | 0 | 0 | 0
Sat | Aug | 20 | 17 | 5562 | 0 | 0 | 0 | 0 | 0 | 0 | 0 | 0 | 1 | 1 | 0 | 0 | 0 | 0 | 0 | 0 | 0 | 0
Sat | Aug | 20 | 18 | 5563 | 0 | 0 | 0 | 0 | 0 | 0 | 0 | 0 | 1 | 1 | 0 | 0 | 0 | 0 | 0 | 0 | 0 | 0
Sat | Aug | 20 | 19 | 5564 | 0 | 0 | 0 | 0 | 0 | 0 | 0 | 0 | 1 | 1 | 0 | 0 | 0 | 0 | 0 | 0 | 0 | 0
Sat | Aug | 20 | 20 | 5565 | 0 | 0 | 0 | 0 | 0 | 0 | 0 | 0 | 1 | 1 | 0 | 0 | 0 | 0 | 0 | 0 | 0 | 0
Sat | Aug | 20 | 21 | 5566 | 0 | 0 | 0 | 0 | 0 | 0 | 0 | 0 | 1 | 1 | 0 | 0 | 0 | 0 | 0 | 0 | 0 | 0
Sat | Aug | 20 | 22 | 5567 | 0 | 0 | 0 | 0 | 0 | 0 | 0 | 0 | 1 | 1 | 0 | 0 | 0 | 0 | 0 | 0 | 0 | 0
Sat | Aug | 20 | 23 | 5568 | 0 | 0 | 0 | 0 | 0 | 0 | 0 | 0 | 1 | 1 | 0 | 0 | 0 | 0 | 0 | 0 | 0 | 0
Sun | Aug | 21 | 0 | 5569 | 0 | 0 | 0 | 0 | 0 | 0 | 0 | 0 | 1 | 1 | 0 | 0 | 0 | 0 | 0 | 0 | 0 | 0
Sun | Aug | 21 | 1 | 5570 | 0 | 0 | 0 | 0 | 0 | 0 | 0 | 0 | 1 | 1 | 0 | 0 | 0 | 0 | 0 | 0 | 0 | 0
Sun | Aug | 21 | 2 | 5571 | 0 | 0 | 0 | 0 | 0 | 0 | 0 | 0 | 1 | 1 | 0 | 0 | 0 | 0 | 0 | 0 | 0 | 0
Sun | Aug | 21 | 3 | 5572 | 0 | 0 | 0 | 0 | 0 | 0 | 0 | 0 | 1 | 1 | 0 | 0 | 0 | 0 | 0 | 0 | 0 | 0
Sun | Aug | 21 | 4 | 5573 | 0 | 0 | 0 | 0 | 0 | 0 | 0 | 0 | 1 | 1 | 0 | 0 | 0 | 0 | 0 | 0 | 0 | 0
Sun | Aug | 21 | 5 | 5574 | 0 | 0 | 0 | 0 | 0 | 0 | 0 | 0 | 1 | 1 | 0 | 0 | 0 | 0 | 0 | 0 | 0 | 0
Sun | Aug | 21 | 6 | 5575 | 0 | 0 | 0 | 0 | 0 | 0 | 0 | 0 | 1 | 1 | 0 | 0 | 0 | 0 | 0 | 0 | 0 | 0
Sun | Aug | 21 | 7 | 5576 | 0 | 0 | 0 | 0 | 0 | 0 | 0 | 0 | 1 | 1 | 0 | 0 | 0 | 0 | 0 | 0 | 0 | 0
Sun | Aug | 21 | 8 | 5577 | 0 | 0 | 0 | 0 | 0 | 0 | 0 | 0 | 1 | 1 | 0 | 0 | 0 | 0 | 0 | 0 | 0 | 0
Sun | Aug | 21 | 9 | 5578 | 0 | 0 | 0 | 0 | 0 | 0 | 0 | 0 | 1 | 1 | 0 | 0 | 0 | 0 | 0 | 0 | 0 | 0
Sun | Aug | 21 | 10 | 5579 | 0 | 0 | 0 | 0 | 0 | 0 | 0 | 0 | 1 | 1 | 0 | 0 | 0 | 0 | 0 | 0 | 0 | 0
Sun | Aug | 21 | 11 | 5580 | 0 | 0 | 0 | 0 | 0 | 0 | 0 | 0 | 1 | 1 | 0 | 0 | 0 | 0 | 0 | 0 | 0 | 0
Sun | Aug | 21 | 12 | 5581 | 0 | 0 | 0 | 0 | 0 | 0 | 0 | 0 | 1 | 1 | 0 | 0 | 0 | 0 | 0 | 0 | 0 | 0
Sun | Aug | 21 | 13 | 5582 | 0 | 0 | 0 | 0 | 0 | 0 | 0 | 0 | 1 | 1 | 0 | 0 | 0 | 0 | 0 | 0 | 0 | 0
Sun | Aug | 21 | 14 | 5583 | 0 | 0 | 0 | 0 | 0 | 0 | 0 | 0 | 1 | 1 | 0 | 0 | 0 | 0 | 0 | 0 | 0 | 0
Sun | Aug | 21 | 15 | 5584 | 0 | 0 | 0 | 0 | 0 | 0 | 0 | 0 | 1 | 1 | 0 | 0 | 0 | 0 | 0 | 0 | 0 | 0
Sun | Aug | 21 | 16 | 5585 | 0 | 0 | 0 | 0 | 0 | 0 | 0 | 0 | 1 | 1 | 0 | 0 | 0 | 0 | 0 | 0 | 0 | 0
Sun | Aug | 21 | 17 | 5586 | 0 | 0 | 0 | 0 | 0 | 0 | 0 | 0 | 1 | 1 | 0 | 0 | 0 | 0 | 0 | 0 | 0 | 0
Sun | Aug | 21 | 18 | 5587 | 0 | 0 | 0 | 0 | 0 | 0 | 0 | 0 | 1 | 1 | 0 | 0 | 0 | 0 | 0 | 0 | 0 | 0
Sun | Aug | 21 | 19 | 5588 | 0 | 0 | 0 | 0 | 0 | 0 | 0 | 0 | 1 | 1 | 0 | 0 | 0 | 0 | 0 | 0 | 0 | 0
Sun | Aug | 21 | 20 | 5589 | 0 | 0 | 0 | 0 | 0 | 0 | 0 | 0 | 1 | 1 | 0 | 0 | 0 | 0 | 0 | 0 | 0 | 0
Sun | Aug | 21 | 21 | 5590 | 0 | 0 | 0 | 0 | 0 | 0 | 0 | 0 | 1 | 1 | 0 | 0 | 0 | 0 | 0 | 0 | 0 | 0
Sun | Aug | 21 | 22 | 5591 | 0 | 0 | 0 | 0 | 0 | 0 | 0 | 0 | 1 | 1 | 0 | 0 | 0 | 0 | 0 | 0 | 0 | 0
Sun | Aug | 21 | 23 | 5592 | 0 | 0 | 0 | 0 | 0 | 0 | 0 | 0 | 1 | 1 | 0 | 0 | 0 | 0 | 0 | 0 | 0 | 0
Mon | Aug | 22 | 0 | 5593 | 0 | 0 | 0 | 0 | 0 | 0 | 0 | 0 | 1 | 1 | 0 | 0 | 0 | 0 | 0 | 0 | 0 | 0
Mon | Aug | 22 | 1 | 5594 | 0 | 0 | 0 | 0 | 0 | 0 | 0 | 0 | 1 | 1 | 0 | 0 | 0 | 0 | 0 | 0 | 0 | 0
Mon | Aug | 22 | 2 | 5595 | 0 | 0 | 0 | 0 | 0 | 0 | 0 | 0 | 1 | 1 | 0 | 0 | 0 | 0 | 0 | 0 | 0 | 0
Mon | Aug | 22 | 3 | 5596 | 0 | 0 | 0 | 0 | 0 | 0 | 0 | 0 | 1 | 1 | 0 | 0 | 0 | 0 | 0 | 0 | 0 | 0
Mon | Aug | 22 | 4 | 5597 | 0 | 0 | 0 | 0 | 0 | 0 | 0 | 0 | 1 | 1 | 0 | 0 | 0 | 0 | 0 | 0 | 0 | 0
Mon | Aug | 22 | 5 | 5598 | 0 | 0 | 0 | 0 | 0 | 0 | 0 | 0 | 1 | 1 | 0 | 0 | 0 | 0 | 0 | 0 | 0 | 0
Mon | Aug | 22 | 6 | 5599 | 0 | 0 | 0 | 0 | 0 | 0 | 0 | 0 | 1 | 1 | 0 | 0 | 0 | 0 | 0 | 0 | 0 | 0
Mon | Aug | 22 | 7 | 5600 | 0 | 0 | 0 | 0 | 0 | 0 | 0 | 1 | 0 | 1 | 0 | 0 | 0 | 0 | 0 | 0 | 0 | 0
Mon | Aug | 22 | 8 | 5601 | 0 | 0 | 0 | 0 | 0 | 0 | 0 | 1 | 0 | 1 | 0 | 0 | 0 | 0 | 0 | 0 | 0 | 0
Mon | Aug | 22 | 9 | 5602 | 0 | 0 | 0 | 0 | 0 | 0 | 0 | 1 | 0 | 1 | 0 | 0 | 0 | 0 | 0 | 0 | 0 | 0
Mon | Aug | 22 | 10 | 5603 | 0 | 0 | 0 | 0 | 0 | 0 | 0 | 1 | 0 | 1 | 0 | 0 | 0 | 0 | 0 | 0 | 0 | 0
Mon | Aug | 22 | 11 | 5604 | 0 | 0 | 0 | 0 | 0 | 0 | 0 | 1 | 0 | 1 | 0 | 0 | 0 | 0 | 0 | 0 | 0 | 0
Mon | Aug | 22 | 12 | 5605 | 0 | 0 | 0 | 0 | 0 | 0 | 0 | 1 | 0 | 1 | 0 | 0 | 0 | 0 | 0 | 0 | 0 | 0
Mon | Aug | 22 | 13 | 5606 | 0 | 0 | 0 | 0 | 0 | 0 | 1 | 0 | 0 | 1 | 0 | 0 | 0 | 0 | 0 | 0 | 0 | 0
Mon | Aug | 22 | 14 | 5607 | 0 | 0 | 0 | 0 | 0 | 0 | 1 | 0 | 0 | 1 | 0 | 0 | 0 | 0 | 0 | 0 | 0 | 0
Mon | Aug | 22 | 15 | 5608 | 0 | 0 | 0 | 0 | 0 | 0 | 1 | 0 | 0 | 1 | 0 | 0 | 0 | 0 | 0 | 0 | 0 | 0
Mon | Aug | 22 | 16 | 5609 | 0 | 0 | 0 | 0 | 0 | 0 | 1 | 0 | 0 | 1 | 0 | 0 | 0 | 0 | 0 | 0 | 0 | 0
Mon | Aug | 22 | 17 | 5610 | 0 | 0 | 0 | 0 | 0 | 0 | 1 | 0 | 0 | 1 | 0 | 0 | 0 | 0 | 0 | 0 | 0 | 0
Mon | Aug | 22 | 18 | 5611 | 0 | 0 | 0 | 0 | 0 | 0 | 1 | 0 | 0 | 1 | 0 | 0 | 0 | 0 | 0 | 0 | 0 | 0
Mon | Aug | 22 | 19 | 5612 | 0 | 0 | 0 | 0 | 0 | 0 | 0 | 1 | 0 | 1 | 0 | 0 | 0 | 0 | 0 | 0 | 0 | 0
Mon | Aug | 22 | 20 | 5613 | 0 | 0 | 0 | 0 | 0 | 0 | 0 | 1 | 0 | 1 | 0 | 0 | 0 | 0 | 0 | 0 | 0 | 0
Mon | Aug | 22 | 21 | 5614 | 0 | 0 | 0 | 0 | 0 | 0 | 0 | 1 | 0 | 1 | 0 | 0 | 0 | 0 | 0 | 0 | 0 | 0
Mon | Aug | 22 | 22 | 5615 | 0 | 0 | 0 | 0 | 0 | 0 | 0 | 0 | 1 | 1 | 0 | 0 | 0 | 0 | 0 | 0 | 0 | 0
Mon | Aug | 22 | 23 | 5616 | 0 | 0 | 0 | 0 | 0 | 0 | 0 | 0 | 1 | 1 | 0 | 0 | 0 | 0 | 0 | 0 | 0 | 0
Tue | Aug | 23 | 0 | 5617 | 0 | 0 | 0 | 0 | 0 | 0 | 0 | 0 | 1 | 1 | 0 | 0 | 0 | 0 | 0 | 0 | 0 | 0
Tue | Aug | 23 | 1 | 5618 | 0 | 0 | 0 | 0 | 0 | 0 | 0 | 0 | 1 | 1 | 0 | 0 | 0 | 0 | 0 | 0 | 0 | 0
Tue | Aug | 23 | 2 | 5619 | 0 | 0 | 0 | 0 | 0 | 0 | 0 | 0 | 1 | 1 | 0 | 0 | 0 | 0 | 0 | 0 | 0 | 0
Tue | Aug | 23 | 3 | 5620 | 0 | 0 | 0 | 0 | 0 | 0 | 0 | 0 | 1 | 1 | 0 | 0 | 0 | 0 | 0 | 0 | 0 | 0
Tue | Aug | 23 | 4 | 5621 | 0 | 0 | 0 | 0 | 0 | 0 | 0 | 0 | 1 | 1 | 0 | 0 | 0 | 0 | 0 | 0 | 0 | 0
Tue | Aug | 23 | 5 | 5622 | 0 | 0 | 0 | 0 | 0 | 0 | 0 | 0 | 1 | 1 | 0 | 0 | 0 | 0 | 0 | 0 | 0 | 0
Tue | Aug | 23 | 6 | 5623 | 0 | 0 | 0 | 0 | 0 | 0 | 0 | 0 | 1 | 1 | 0 | 0 | 0 | 0 | 0 | 0 | 0 | 0
Tue | Aug | 23 | 7 | 5624 | 0 | 0 | 0 | 0 | 0 | 0 | 0 | 1 | 0 | 1 | 0 | 0 | 0 | 0 | 0 | 0 | 0 | 0
Tue | Aug | 23 | 8 | 5625 | 0 | 0 | 0 | 0 | 0 | 0 | 0 | 1 | 0 | 1 | 0 | 0 | 0 | 0 | 0 | 0 | 0 | 0
Tue | Aug | 23 | 9 | 5626 | 0 | 0 | 0 | 0 | 0 | 0 | 0 | 1 | 0 | 1 | 0 | 0 | 0 | 0 | 0 | 0 | 0 | 0
Tue | Aug | 23 | 10 | 5627 | 0 | 0 | 0 | 0 | 0 | 0 | 0 | 1 | 0 | 1 | 0 | 0 | 0 | 0 | 0 | 0 | 0 | 0
Tue | Aug | 23 | 11 | 5628 | 0 | 0 | 0 | 0 | 0 | 0 | 0 | 1 | 0 | 1 | 0 | 0 | 0 | 0 | 0 | 0 | 0 | 0
Tue | Aug | 23 | 12 | 5629 | 0 | 0 | 0 | 0 | 0 | 0 | 0 | 1 | 0 | 1 | 0 | 0 | 0 | 0 | 0 | 0 | 0 | 0
Tue | Aug | 23 | 13 | 5630 | 0 | 0 | 0 | 0 | 0 | 0 | 1 | 0 | 0 | 1 | 0 | 0 | 0 | 0 | 0 | 0 | 0 | 0
Tue | Aug | 23 | 14 | 5631 | 0 | 0 | 0 | 0 | 0 | 0 | 1 | 0 | 0 | 1 | 0 | 0 | 0 | 0 | 0 | 0 | 0 | 0
Tue | Aug | 23 | 15 | 5632 | 0 | 0 | 0 | 0 | 0 | 0 | 1 | 0 | 0 | 1 | 0 | 0 | 0 | 0 | 0 | 0 | 0 | 0
Tue | Aug | 23 | 16 | 5633 | 0 | 0 | 0 | 0 | 0 | 0 | 1 | 0 | 0 | 1 | 0 | 0 | 0 | 0 | 0 | 0 | 0 | 0
Tue | Aug | 23 | 17 | 5634 | 0 | 0 | 0 | 0 | 0 | 0 | 1 | 0 | 0 | 1 | 0 | 0 | 0 | 0 | 0 | 0 | 0 | 0
Tue | Aug | 23 | 18 | 5635 | 0 | 0 | 0 | 0 | 0 | 0 | 1 | 0 | 0 | 1 | 0 | 0 | 0 | 0 | 0 | 0 | 0 | 0
Tue | Aug | 23 | 19 | 5636 | 0 | 0 | 0 | 0 | 0 | 0 | 0 | 1 | 0 | 1 | 0 | 0 | 0 | 0 | 0 | 0 | 0 | 0
Tue | Aug | 23 | 20 | 5637 | 0 | 0 | 0 | 0 | 0 | 0 | 0 | 1 | 0 | 1 | 0 | 0 | 0 | 0 | 0 | 0 | 0 | 0
Tue | Aug | 23 | 21 | 5638 | 0 | 0 | 0 | 0 | 0 | 0 | 0 | 1 | 0 | 1 | 0 | 0 | 0 | 0 | 0 | 0 | 0 | 0
Tue | Aug | 23 | 22 | 5639 | 0 | 0 | 0 | 0 | 0 | 0 | 0 | 0 | 1 | 1 | 0 | 0 | 0 | 0 | 0 | 0 | 0 | 0
Tue | Aug | 23 | 23 | 5640 | 0 | 0 | 0 | 0 | 0 | 0 | 0 | 0 | 1 | 1 | 0 | 0 | 0 | 0 | 0 | 0 | 0 | 0
Wed | Aug | 24 | 0 | 5641 | 0 | 0 | 0 | 0 | 0 | 0 | 0 | 0 | 1 | 1 | 0 | 0 | 0 | 0 | 0 | 0 | 0 | 0
Wed | Aug | 24 | 1 | 5642 | 0 | 0 | 0 | 0 | 0 | 0 | 0 | 0 | 1 | 1 | 0 | 0 | 0 | 0 | 0 | 0 | 0 | 0
Wed | Aug | 24 | 2 | 5643 | 0 | 0 | 0 | 0 | 0 | 0 | 0 | 0 | 1 | 1 | 0 | 0 | 0 | 0 | 0 | 0 | 0 | 0
Wed | Aug | 24 | 3 | 5644 | 0 | 0 | 0 | 0 | 0 | 0 | 0 | 0 | 1 | 1 | 0 | 0 | 0 | 0 | 0 | 0 | 0 | 0
Wed | Aug | 24 | 4 | 5645 | 0 | 0 | 0 | 0 | 0 | 0 | 0 | 0 | 1 | 1 | 0 | 0 | 0 | 0 | 0 | 0 | 0 | 0
Wed | Aug | 24 | 5 | 5646 | 0 | 0 | 0 | 0 | 0 | 0 | 0 | 0 | 1 | 1 | 0 | 0 | 0 | 0 | 0 | 0 | 0 | 0
Wed | Aug | 24 | 6 | 5647 | 0 | 0 | 0 | 0 | 0 | 0 | 0 | 0 | 1 | 1 | 0 | 0 | 0 | 0 | 0 | 0 | 0 | 0
Wed | Aug | 24 | 7 | 5648 | 0 | 0 | 0 | 0 | 0 | 0 | 0 | 1 | 0 | 1 | 0 | 0 | 0 | 0 | 0 | 0 | 0 | 0
Wed | Aug | 24 | 8 | 5649 | 0 | 0 | 0 | 0 | 0 | 0 | 0 | 1 | 0 | 1 | 0 | 0 | 0 | 0 | 0 | 0 | 0 | 0
Wed | Aug | 24 | 9 | 5650 | 0 | 0 | 0 | 0 | 0 | 0 | 0 | 1 | 0 | 1 | 0 | 0 | 0 | 0 | 0 | 0 | 0 | 0
Wed | Aug | 24 | 10 | 5651 | 0 | 0 | 0 | 0 | 0 | 0 | 0 | 1 | 0 | 1 | 0 | 0 | 0 | 0 | 0 | 0 | 0 | 0
Wed | Aug | 24 | 11 | 5652 | 0 | 0 | 0 | 0 | 0 | 0 | 0 | 1 | 0 | 1 | 0 | 0 | 0 | 0 | 0 | 0 | 0 | 0
Wed | Aug | 24 | 12 | 5653 | 0 | 0 | 0 | 0 | 0 | 0 | 0 | 1 | 0 | 1 | 0 | 0 | 0 | 0 | 0 | 0 | 0 | 0
Wed | Aug | 24 | 13 | 5654 | 0 | 0 | 0 | 0 | 0 | 0 | 1 | 0 | 0 | 1 | 0 | 0 | 0 | 0 | 0 | 0 | 0 | 0
Wed | Aug | 24 | 14 | 5655 | 0 | 0 | 0 | 0 | 0 | 0 | 1 | 0 | 0 | 1 | 0 | 0 | 0 | 0 | 0 | 0 | 0 | 0
Wed | Aug | 24 | 15 | 5656 | 0 | 0 | 0 | 0 | 0 | 0 | 1 | 0 | 0 | 1 | 0 | 0 | 0 | 0 | 0 | 0 | 0 | 0
Wed | Aug | 24 | 16 | 5657 | 0 | 0 | 0 | 0 | 0 | 0 | 1 | 0 | 0 | 1 | 0 | 0 | 0 | 0 | 0 | 0 | 0 | 0
Wed | Aug | 24 | 17 | 5658 | 0 | 0 | 0 | 0 | 0 | 0 | 1 | 0 | 0 | 1 | 0 | 0 | 0 | 0 | 0 | 0 | 0 | 0
Wed | Aug | 24 | 18 | 5659 | 0 | 0 | 0 | 0 | 0 | 0 | 1 | 0 | 0 | 1 | 0 | 0 | 0 | 0 | 0 | 0 | 0 | 0
Wed | Aug | 24 | 19 | 5660 | 0 | 0 | 0 | 0 | 0 | 0 | 0 | 1 | 0 | 1 | 0 | 0 | 0 | 0 | 0 | 0 | 0 | 0
Wed | Aug | 24 | 20 | 5661 | 0 | 0 | 0 | 0 | 0 | 0 | 0 | 1 | 0 | 1 | 0 | 0 | 0 | 0 | 0 | 0 | 0 | 0
Wed | Aug | 24 | 21 | 5662 | 0 | 0 | 0 | 0 | 0 | 0 | 0 | 1 | 0 | 1 | 0 | 0 | 0 | 0 | 0 | 0 | 0 | 0
Wed | Aug | 24 | 22 | 5663 | 0 | 0 | 0 | 0 | 0 | 0 | 0 | 0 | 1 | 1 | 0 | 0 | 0 | 0 | 0 | 0 | 0 | 0
Wed | Aug | 24 | 23 | 5664 | 0 | 0 | 0 | 0 | 0 | 0 | 0 | 0 | 1 | 1 | 0 | 0 | 0 | 0 | 0 | 0 | 0 | 0
Thu | Aug | 25 | 0 | 5665 | 0 | 0 | 0 | 0 | 0 | 0 | 0 | 0 | 1 | 1 | 0 | 0 | 0 | 0 | 0 | 0 | 0 | 0
Thu | Aug | 25 | 1 | 5666 | 0 | 0 | 0 | 0 | 0 | 0 | 0 | 0 | 1 | 1 | 0 | 0 | 0 | 0 | 0 | 0 | 0 | 0
Thu | Aug | 25 | 2 | 5667 | 0 | 0 | 0 | 0 | 0 | 0 | 0 | 0 | 1 | 1 | 0 | 0 | 0 | 0 | 0 | 0 | 0 | 0
Thu | Aug | 25 | 3 | 5668 | 0 | 0 | 0 | 0 | 0 | 0 | 0 | 0 | 1 | 1 | 0 | 0 | 0 | 0 | 0 | 0 | 0 | 0
Thu | Aug | 25 | 4 | 5669 | 0 | 0 | 0 | 0 | 0 | 0 | 0 | 0 | 1 | 1 | 0 | 0 | 0 | 0 | 0 | 0 | 0 | 0
Thu | Aug | 25 | 5 | 5670 | 0 | 0 | 0 | 0 | 0 | 0 | 0 | 0 | 1 | 1 | 0 | 0 | 0 | 0 | 0 | 0 | 0 | 0
Thu | Aug | 25 | 6 | 5671 | 0 | 0 | 0 | 0 | 0 | 0 | 0 | 0 | 1 | 1 | 0 | 0 | 0 | 0 | 0 | 0 | 0 | 0
Thu | Aug | 25 | 7 | 5672 | 0 | 0 | 0 | 0 | 0 | 0 | 0 | 1 | 0 | 1 | 0 | 0 | 0 | 0 | 0 | 0 | 0 | 0
Thu | Aug | 25 | 8 | 5673 | 0 | 0 | 0 | 0 | 0 | 0 | 0 | 1 | 0 | 1 | 0 | 0 | 0 | 0 | 0 | 0 | 0 | 0
Thu | Aug | 25 | 9 | 5674 | 0 | 0 | 0 | 0 | 0 | 0 | 0 | 1 | 0 | 1 | 0 | 0 | 0 | 0 | 0 | 0 | 0 | 0
Thu | Aug | 25 | 10 | 5675 | 0 | 0 | 0 | 0 | 0 | 0 | 0 | 1 | 0 | 1 | 0 | 0 | 0 | 0 | 0 | 0 | 0 | 0
Thu | Aug | 25 | 11 | 5676 | 0 | 0 | 0 | 0 | 0 | 0 | 0 | 1 | 0 | 1 | 0 | 0 | 0 | 0 | 0 | 0 | 0 | 0
Thu | Aug | 25 | 12 | 5677 | 0 | 0 | 0 | 0 | 0 | 0 | 0 | 1 | 0 | 1 | 0 | 0 | 0 | 0 | 0 | 0 | 0 | 0
Thu | Aug | 25 | 13 | 5678 | 0 | 0 | 0 | 0 | 0 | 0 | 1 | 0 | 0 | 1 | 0 | 0 | 0 | 0 | 0 | 0 | 0 | 0
Thu | Aug | 25 | 14 | 5679 | 0 | 0 | 0 | 0 | 0 | 0 | 1 | 0 | 0 | 1 | 0 | 0 | 0 | 0 | 0 | 0 | 0 | 0
Thu | Aug | 25 | 15 | 5680 | 0 | 0 | 0 | 0 | 0 | 0 | 1 | 0 | 0 | 1 | 0 | 0 | 0 | 0 | 0 | 0 | 0 | 0
Thu | Aug | 25 | 16 | 5681 | 0 | 0 | 0 | 0 | 0 | 0 | 1 | 0 | 0 | 1 | 0 | 0 | 0 | 0 | 0 | 0 | 0 | 0
Thu | Aug | 25 | 17 | 5682 | 0 | 0 | 0 | 0 | 0 | 0 | 1 | 0 | 0 | 1 | 0 | 0 | 0 | 0 | 0 | 0 | 0 | 0
Thu | Aug | 25 | 18 | 5683 | 0 | 0 | 0 | 0 | 0 | 0 | 1 | 0 | 0 | 1 | 0 | 0 | 0 | 0 | 0 | 0 | 0 | 0
Thu | Aug | 25 | 19 | 5684 | 0 | 0 | 0 | 0 | 0 | 0 | 0 | 1 | 0 | 1 | 0 | 0 | 0 | 0 | 0 | 0 | 0 | 0
Thu | Aug | 25 | 20 | 5685 | 0 | 0 | 0 | 0 | 0 | 0 | 0 | 1 | 0 | 1 | 0 | 0 | 0 | 0 | 0 | 0 | 0 | 0
Thu | Aug | 25 | 21 | 5686 | 0 | 0 | 0 | 0 | 0 | 0 | 0 | 1 | 0 | 1 | 0 | 0 | 0 | 0 | 0 | 0 | 0 | 0
Thu | Aug | 25 | 22 | 5687 | 0 | 0 | 0 | 0 | 0 | 0 | 0 | 0 | 1 | 1 | 0 | 0 | 0 | 0 | 0 | 0 | 0 | 0
Thu | Aug | 25 | 23 | 5688 | 0 | 0 | 0 | 0 | 0 | 0 | 0 | 0 | 1 | 1 | 0 | 0 | 0 | 0 | 0 | 0 | 0 | 0
Fri | Aug | 26 | 0 | 5689 | 0 | 0 | 0 | 0 | 0 | 0 | 0 | 0 | 1 | 1 | 0 | 0 | 0 | 0 | 0 | 0 | 0 | 0
Fri | Aug | 26 | 1 | 5690 | 0 | 0 | 0 | 0 | 0 | 0 | 0 | 0 | 1 | 1 | 0 | 0 | 0 | 0 | 0 | 0 | 0 | 0
Fri | Aug | 26 | 2 | 5691 | 0 | 0 | 0 | 0 | 0 | 0 | 0 | 0 | 1 | 1 | 0 | 0 | 0 | 0 | 0 | 0 | 0 | 0
Fri | Aug | 26 | 3 | 5692 | 0 | 0 | 0 | 0 | 0 | 0 | 0 | 0 | 1 | 1 | 0 | 0 | 0 | 0 | 0 | 0 | 0 | 0
Fri | Aug | 26 | 4 | 5693 | 0 | 0 | 0 | 0 | 0 | 0 | 0 | 0 | 1 | 1 | 0 | 0 | 0 | 0 | 0 | 0 | 0 | 0
Fri | Aug | 26 | 5 | 5694 | 0 | 0 | 0 | 0 | 0 | 0 | 0 | 0 | 1 | 1 | 0 | 0 | 0 | 0 | 0 | 0 | 0 | 0
Fri | Aug | 26 | 6 | 5695 | 0 | 0 | 0 | 0 | 0 | 0 | 0 | 0 | 1 | 1 | 0 | 0 | 0 | 0 | 0 | 0 | 0 | 0
Fri | Aug | 26 | 7 | 5696 | 0 | 0 | 0 | 0 | 0 | 0 | 0 | 1 | 0 | 1 | 0 | 0 | 0 | 0 | 0 | 0 | 0 | 0
Fri | Aug | 26 | 8 | 5697 | 0 | 0 | 0 | 0 | 0 | 0 | 0 | 1 | 0 | 1 | 0 | 0 | 0 | 0 | 0 | 0 | 0 | 0
Fri | Aug | 26 | 9 | 5698 | 0 | 0 | 0 | 0 | 0 | 0 | 0 | 1 | 0 | 1 | 0 | 0 | 0 | 0 | 0 | 0 | 0 | 0
Fri | Aug | 26 | 10 | 5699 | 0 | 0 | 0 | 0 | 0 | 0 | 0 | 1 | 0 | 1 | 0 | 0 | 0 | 0 | 0 | 0 | 0 | 0
Fri | Aug | 26 | 11 | 5700 | 0 | 0 | 0 | 0 | 0 | 0 | 0 | 1 | 0 | 1 | 0 | 0 | 0 | 0 | 0 | 0 | 0 | 0
Fri | Aug | 26 | 12 | 5701 | 0 | 0 | 0 | 0 | 0 | 0 | 0 | 1 | 0 | 1 | 0 | 0 | 0 | 0 | 0 | 0 | 0 | 0
Fri | Aug | 26 | 13 | 5702 | 0 | 0 | 0 | 0 | 0 | 0 | 1 | 0 | 0 | 1 | 0 | 0 | 0 | 0 | 0 | 0 | 0 | 0
Fri | Aug | 26 | 14 | 5703 | 0 | 0 | 0 | 0 | 0 | 0 | 1 | 0 | 0 | 1 | 0 | 0 | 0 | 0 | 0 | 0 | 0 | 0
Fri | Aug | 26 | 15 | 5704 | 0 | 0 | 0 | 0 | 0 | 0 | 1 | 0 | 0 | 1 | 0 | 0 | 0 | 0 | 0 | 0 | 0 | 0
Fri | Aug | 26 | 16 | 5705 | 0 | 0 | 0 | 0 | 0 | 0 | 1 | 0 | 0 | 1 | 0 | 0 | 0 | 0 | 0 | 0 | 0 | 0
Fri | Aug | 26 | 17 | 5706 | 0 | 0 | 0 | 0 | 0 | 0 | 1 | 0 | 0 | 1 | 0 | 0 | 0 | 0 | 0 | 0 | 0 | 0
Fri | Aug | 26 | 18 | 5707 | 0 | 0 | 0 | 0 | 0 | 0 | 1 | 0 | 0 | 1 | 0 | 0 | 0 | 0 | 0 | 0 | 0 | 0
Fri | Aug | 26 | 19 | 5708 | 0 | 0 | 0 | 0 | 0 | 0 | 0 | 1 | 0 | 1 | 0 | 0 | 0 | 0 | 0 | 0 | 0 | 0
Fri | Aug | 26 | 20 | 5709 | 0 | 0 | 0 | 0 | 0 | 0 | 0 | 1 | 0 | 1 | 0 | 0 | 0 | 0 | 0 | 0 | 0 | 0
Fri | Aug | 26 | 21 | 5710 | 0 | 0 | 0 | 0 | 0 | 0 | 0 | 1 | 0 | 1 | 0 | 0 | 0 | 0 | 0 | 0 | 0 | 0
Fri | Aug | 26 | 22 | 5711 | 0 | 0 | 0 | 0 | 0 | 0 | 0 | 0 | 1 | 1 | 0 | 0 | 0 | 0 | 0 | 0 | 0 | 0
Fri | Aug | 26 | 23 | 5712 | 0 | 0 | 0 | 0 | 0 | 0 | 0 | 0 | 1 | 1 | 0 | 0 | 0 | 0 | 0 | 0 | 0 | 0
Sat | Aug | 27 | 0 | 5713 | 0 | 0 | 0 | 0 | 0 | 0 | 0 | 0 | 1 | 1 | 0 | 0 | 0 | 0 | 0 | 0 | 0 | 0
Sat | Aug | 27 | 1 | 5714 | 0 | 0 | 0 | 0 | 0 | 0 | 0 | 0 | 1 | 1 | 0 | 0 | 0 | 0 | 0 | 0 | 0 | 0
Sat | Aug | 27 | 2 | 5715 | 0 | 0 | 0 | 0 | 0 | 0 | 0 | 0 | 1 | 1 | 0 | 0 | 0 | 0 | 0 | 0 | 0 | 0
Sat | Aug | 27 | 3 | 5716 | 0 | 0 | 0 | 0 | 0 | 0 | 0 | 0 | 1 | 1 | 0 | 0 | 0 | 0 | 0 | 0 | 0 | 0
Sat | Aug | 27 | 4 | 5717 | 0 | 0 | 0 | 0 | 0 | 0 | 0 | 0 | 1 | 1 | 0 | 0 | 0 | 0 | 0 | 0 | 0 | 0
Sat | Aug | 27 | 5 | 5718 | 0 | 0 | 0 | 0 | 0 | 0 | 0 | 0 | 1 | 1 | 0 | 0 | 0 | 0 | 0 | 0 | 0 | 0
Sat | Aug | 27 | 6 | 5719 | 0 | 0 | 0 | 0 | 0 | 0 | 0 | 0 | 1 | 1 | 0 | 0 | 0 | 0 | 0 | 0 | 0 | 0
Sat | Aug | 27 | 7 | 5720 | 0 | 0 | 0 | 0 | 0 | 0 | 0 | 0 | 1 | 1 | 0 | 0 | 0 | 0 | 0 | 0 | 0 | 0
Sat | Aug | 27 | 8 | 5721 | 0 | 0 | 0 | 0 | 0 | 0 | 0 | 0 | 1 | 1 | 0 | 0 | 0 | 0 | 0 | 0 | 0 | 0
Sat | Aug | 27 | 9 | 5722 | 0 | 0 | 0 | 0 | 0 | 0 | 0 | 0 | 1 | 1 | 0 | 0 | 0 | 0 | 0 | 0 | 0 | 0
Sat | Aug | 27 | 10 | 5723 | 0 | 0 | 0 | 0 | 0 | 0 | 0 | 0 | 1 | 1 | 0 | 0 | 0 | 0 | 0 | 0 | 0 | 0
Sat | Aug | 27 | 11 | 5724 | 0 | 0 | 0 | 0 | 0 | 0 | 0 | 0 | 1 | 1 | 0 | 0 | 0 | 0 | 0 | 0 | 0 | 0
Sat | Aug | 27 | 12 | 5725 | 0 | 0 | 0 | 0 | 0 | 0 | 0 | 0 | 1 | 1 | 0 | 0 | 0 | 0 | 0 | 0 | 0 | 0
Sat | Aug | 27 | 13 | 5726 | 0 | 0 | 0 | 0 | 0 | 0 | 0 | 0 | 1 | 1 | 0 | 0 | 0 | 0 | 0 | 0 | 0 | 0
Sat | Aug | 27 | 14 | 5727 | 0 | 0 | 0 | 0 | 0 | 0 | 0 | 0 | 1 | 1 | 0 | 0 | 0 | 0 | 0 | 0 | 0 | 0
Sat | Aug | 27 | 15 | 5728 | 0 | 0 | 0 | 0 | 0 | 0 | 0 | 0 | 1 | 1 | 0 | 0 | 0 | 0 | 0 | 0 | 0 | 0
Sat | Aug | 27 | 16 | 5729 | 0 | 0 | 0 | 0 | 0 | 0 | 0 | 0 | 1 | 1 | 0 | 0 | 0 | 0 | 0 | 0 | 0 | 0
Sat | Aug | 27 | 17 | 5730 | 0 | 0 | 0 | 0 | 0 | 0 | 0 | 0 | 1 | 1 | 0 | 0 | 0 | 0 | 0 | 0 | 0 | 0
Sat | Aug | 27 | 18 | 5731 | 0 | 0 | 0 | 0 | 0 | 0 | 0 | 0 | 1 | 1 | 0 | 0 | 0 | 0 | 0 | 0 | 0 | 0
Sat | Aug | 27 | 19 | 5732 | 0 | 0 | 0 | 0 | 0 | 0 | 0 | 0 | 1 | 1 | 0 | 0 | 0 | 0 | 0 | 0 | 0 | 0
Sat | Aug | 27 | 20 | 5733 | 0 | 0 | 0 | 0 | 0 | 0 | 0 | 0 | 1 | 1 | 0 | 0 | 0 | 0 | 0 | 0 | 0 | 0
Sat | Aug | 27 | 21 | 5734 | 0 | 0 | 0 | 0 | 0 | 0 | 0 | 0 | 1 | 1 | 0 | 0 | 0 | 0 | 0 | 0 | 0 | 0
Sat | Aug | 27 | 22 | 5735 | 0 | 0 | 0 | 0 | 0 | 0 | 0 | 0 | 1 | 1 | 0 | 0 | 0 | 0 | 0 | 0 | 0 | 0
Sat | Aug | 27 | 23 | 5736 | 0 | 0 | 0 | 0 | 0 | 0 | 0 | 0 | 1 | 1 | 0 | 0 | 0 | 0 | 0 | 0 | 0 | 0
Sun | Aug | 28 | 0 | 5737 | 0 | 0 | 0 | 0 | 0 | 0 | 0 | 0 | 1 | 1 | 0 | 0 | 0 | 0 | 0 | 0 | 0 | 0
Sun | Aug | 28 | 1 | 5738 | 0 | 0 | 0 | 0 | 0 | 0 | 0 | 0 | 1 | 1 | 0 | 0 | 0 | 0 | 0 | 0 | 0 | 0
Sun | Aug | 28 | 2 | 5739 | 0 | 0 | 0 | 0 | 0 | 0 | 0 | 0 | 1 | 1 | 0 | 0 | 0 | 0 | 0 | 0 | 0 | 0
Sun | Aug | 28 | 3 | 5740 | 0 | 0 | 0 | 0 | 0 | 0 | 0 | 0 | 1 | 1 | 0 | 0 | 0 | 0 | 0 | 0 | 0 | 0
Sun | Aug | 28 | 4 | 5741 | 0 | 0 | 0 | 0 | 0 | 0 | 0 | 0 | 1 | 1 | 0 | 0 | 0 | 0 | 0 | 0 | 0 | 0
Sun | Aug | 28 | 5 | 5742 | 0 | 0 | 0 | 0 | 0 | 0 | 0 | 0 | 1 | 1 | 0 | 0 | 0 | 0 | 0 | 0 | 0 | 0
Sun | Aug | 28 | 6 | 5743 | 0 | 0 | 0 | 0 | 0 | 0 | 0 | 0 | 1 | 1 | 0 | 0 | 0 | 0 | 0 | 0 | 0 | 0
Sun | Aug | 28 | 7 | 5744 | 0 | 0 | 0 | 0 | 0 | 0 | 0 | 0 | 1 | 1 | 0 | 0 | 0 | 0 | 0 | 0 | 0 | 0
Sun | Aug | 28 | 8 | 5745 | 0 | 0 | 0 | 0 | 0 | 0 | 0 | 0 | 1 | 1 | 0 | 0 | 0 | 0 | 0 | 0 | 0 | 0
Sun | Aug | 28 | 9 | 5746 | 0 | 0 | 0 | 0 | 0 | 0 | 0 | 0 | 1 | 1 | 0 | 0 | 0 | 0 | 0 | 0 | 0 | 0
Sun | Aug | 28 | 10 | 5747 | 0 | 0 | 0 | 0 | 0 | 0 | 0 | 0 | 1 | 1 | 0 | 0 | 0 | 0 | 0 | 0 | 0 | 0
Sun | Aug | 28 | 11 | 5748 | 0 | 0 | 0 | 0 | 0 | 0 | 0 | 0 | 1 | 1 | 0 | 0 | 0 | 0 | 0 | 0 | 0 | 0
Sun | Aug | 28 | 12 | 5749 | 0 | 0 | 0 | 0 | 0 | 0 | 0 | 0 | 1 | 1 | 0 | 0 | 0 | 0 | 0 | 0 | 0 | 0
Sun | Aug | 28 | 13 | 5750 | 0 | 0 | 0 | 0 | 0 | 0 | 0 | 0 | 1 | 1 | 0 | 0 | 0 | 0 | 0 | 0 | 0 | 0
Sun | Aug | 28 | 14 | 5751 | 0 | 0 | 0 | 0 | 0 | 0 | 0 | 0 | 1 | 1 | 0 | 0 | 0 | 0 | 0 | 0 | 0 | 0
Sun | Aug | 28 | 15 | 5752 | 0 | 0 | 0 | 0 | 0 | 0 | 0 | 0 | 1 | 1 | 0 | 0 | 0 | 0 | 0 | 0 | 0 | 0
Sun | Aug | 28 | 16 | 5753 | 0 | 0 | 0 | 0 | 0 | 0 | 0 | 0 | 1 | 1 | 0 | 0 | 0 | 0 | 0 | 0 | 0 | 0
Sun | Aug | 28 | 17 | 5754 | 0 | 0 | 0 | 0 | 0 | 0 | 0 | 0 | 1 | 1 | 0 | 0 | 0 | 0 | 0 | 0 | 0 | 0
Sun | Aug | 28 | 18 | 5755 | 0 | 0 | 0 | 0 | 0 | 0 | 0 | 0 | 1 | 1 | 0 | 0 | 0 | 0 | 0 | 0 | 0 | 0
Sun | Aug | 28 | 19 | 5756 | 0 | 0 | 0 | 0 | 0 | 0 | 0 | 0 | 1 | 1 | 0 | 0 | 0 | 0 | 0 | 0 | 0 | 0
Sun | Aug | 28 | 20 | 5757 | 0 | 0 | 0 | 0 | 0 | 0 | 0 | 0 | 1 | 1 | 0 | 0 | 0 | 0 | 0 | 0 | 0 | 0
Sun | Aug | 28 | 21 | 5758 | 0 | 0 | 0 | 0 | 0 | 0 | 0 | 0 | 1 | 1 | 0 | 0 | 0 | 0 | 0 | 0 | 0 | 0
Sun | Aug | 28 | 22 | 5759 | 0 | 0 | 0 | 0 | 0 | 0 | 0 | 0 | 1 | 1 | 0 | 0 | 0 | 0 | 0 | 0 | 0 | 0
Sun | Aug | 28 | 23 | 5760 | 0 | 0 | 0 | 0 | 0 | 0 | 0 | 0 | 1 | 1 | 0 | 0 | 0 | 0 | 0 | 0 | 0 | 0
Mon | Aug | 29 | 0 | 5761 | 0 | 0 | 0 | 0 | 0 | 0 | 0 | 0 | 1 | 1 | 0 | 0 | 0 | 0 | 0 | 0 | 0 | 0
Mon | Aug | 29 | 1 | 5762 | 0 | 0 | 0 | 0 | 0 | 0 | 0 | 0 | 1 | 1 | 0 | 0 | 0 | 0 | 0 | 0 | 0 | 0
Mon | Aug | 29 | 2 | 5763 | 0 | 0 | 0 | 0 | 0 | 0 | 0 | 0 | 1 | 1 | 0 | 0 | 0 | 0 | 0 | 0 | 0 | 0
Mon | Aug | 29 | 3 | 5764 | 0 | 0 | 0 | 0 | 0 | 0 | 0 | 0 | 1 | 1 | 0 | 0 | 0 | 0 | 0 | 0 | 0 | 0
Mon | Aug | 29 | 4 | 5765 | 0 | 0 | 0 | 0 | 0 | 0 | 0 | 0 | 1 | 1 | 0 | 0 | 0 | 0 | 0 | 0 | 0 | 0
Mon | Aug | 29 | 5 | 5766 | 0 | 0 | 0 | 0 | 0 | 0 | 0 | 0 | 1 | 1 | 0 | 0 | 0 | 0 | 0 | 0 | 0 | 0
Mon | Aug | 29 | 6 | 5767 | 0 | 0 | 0 | 0 | 0 | 0 | 0 | 0 | 1 | 1 | 0 | 0 | 0 | 0 | 0 | 0 | 0 | 0
Mon | Aug | 29 | 7 | 5768 | 0 | 0 | 0 | 0 | 0 | 0 | 0 | 1 | 0 | 1 | 0 | 0 | 0 | 0 | 0 | 0 | 0 | 0
Mon | Aug | 29 | 8 | 5769 | 0 | 0 | 0 | 0 | 0 | 0 | 0 | 1 | 0 | 1 | 0 | 0 | 0 | 0 | 0 | 0 | 0 | 0
Mon | Aug | 29 | 9 | 5770 | 0 | 0 | 0 | 0 | 0 | 0 | 0 | 1 | 0 | 1 | 0 | 0 | 0 | 0 | 0 | 0 | 0 | 0
Mon | Aug | 29 | 10 | 5771 | 0 | 0 | 0 | 0 | 0 | 0 | 0 | 1 | 0 | 1 | 0 | 0 | 0 | 0 | 0 | 0 | 0 | 0
Mon | Aug | 29 | 11 | 5772 | 0 | 0 | 0 | 0 | 0 | 0 | 0 | 1 | 0 | 1 | 0 | 0 | 0 | 0 | 0 | 0 | 0 | 0
Mon | Aug | 29 | 12 | 5773 | 0 | 0 | 0 | 0 | 0 | 0 | 0 | 1 | 0 | 1 | 0 | 0 | 0 | 0 | 0 | 0 | 0 | 0
Mon | Aug | 29 | 13 | 5774 | 0 | 0 | 0 | 0 | 0 | 0 | 1 | 0 | 0 | 1 | 0 | 0 | 0 | 0 | 0 | 0 | 0 | 0
Mon | Aug | 29 | 14 | 5775 | 0 | 0 | 0 | 0 | 0 | 0 | 1 | 0 | 0 | 1 | 0 | 0 | 0 | 0 | 0 | 0 | 0 | 0
Mon | Aug | 29 | 15 | 5776 | 0 | 0 | 0 | 0 | 0 | 0 | 1 | 0 | 0 | 1 | 0 | 0 | 0 | 0 | 0 | 0 | 0 | 0
Mon | Aug | 29 | 16 | 5777 | 0 | 0 | 0 | 0 | 0 | 0 | 1 | 0 | 0 | 1 | 0 | 0 | 0 | 0 | 0 | 0 | 0 | 0
Mon | Aug | 29 | 17 | 5778 | 0 | 0 | 0 | 0 | 0 | 0 | 1 | 0 | 0 | 1 | 0 | 0 | 0 | 0 | 0 | 0 | 0 | 0
Mon | Aug | 29 | 18 | 5779 | 0 | 0 | 0 | 0 | 0 | 0 | 1 | 0 | 0 | 1 | 0 | 0 | 0 | 0 | 0 | 0 | 0 | 0
Mon | Aug | 29 | 19 | 5780 | 0 | 0 | 0 | 0 | 0 | 0 | 0 | 1 | 0 | 1 | 0 | 0 | 0 | 0 | 0 | 0 | 0 | 0
Mon | Aug | 29 | 20 | 5781 | 0 | 0 | 0 | 0 | 0 | 0 | 0 | 1 | 0 | 1 | 0 | 0 | 0 | 0 | 0 | 0 | 0 | 0
Mon | Aug | 29 | 21 | 5782 | 0 | 0 | 0 | 0 | 0 | 0 | 0 | 1 | 0 | 1 | 0 | 0 | 0 | 0 | 0 | 0 | 0 | 0
Mon | Aug | 29 | 22 | 5783 | 0 | 0 | 0 | 0 | 0 | 0 | 0 | 0 | 1 | 1 | 0 | 0 | 0 | 0 | 0 | 0 | 0 | 0
Mon | Aug | 29 | 23 | 5784 | 0 | 0 | 0 | 0 | 0 | 0 | 0 | 0 | 1 | 1 | 0 | 0 | 0 | 0 | 0 | 0 | 0 | 0
Tue | Aug | 30 | 0 | 5785 | 0 | 0 | 0 | 0 | 0 | 0 | 0 | 0 | 1 | 1 | 0 | 0 | 0 | 0 | 0 | 0 | 0 | 0
Tue | Aug | 30 | 1 | 5786 | 0 | 0 | 0 | 0 | 0 | 0 | 0 | 0 | 1 | 1 | 0 | 0 | 0 | 0 | 0 | 0 | 0 | 0
Tue | Aug | 30 | 2 | 5787 | 0 | 0 | 0 | 0 | 0 | 0 | 0 | 0 | 1 | 1 | 0 | 0 | 0 | 0 | 0 | 0 | 0 | 0
Tue | Aug | 30 | 3 | 5788 | 0 | 0 | 0 | 0 | 0 | 0 | 0 | 0 | 1 | 1 | 0 | 0 | 0 | 0 | 0 | 0 | 0 | 0
Tue | Aug | 30 | 4 | 5789 | 0 | 0 | 0 | 0 | 0 | 0 | 0 | 0 | 1 | 1 | 0 | 0 | 0 | 0 | 0 | 0 | 0 | 0
Tue | Aug | 30 | 5 | 5790 | 0 | 0 | 0 | 0 | 0 | 0 | 0 | 0 | 1 | 1 | 0 | 0 | 0 | 0 | 0 | 0 | 0 | 0
Tue | Aug | 30 | 6 | 5791 | 0 | 0 | 0 | 0 | 0 | 0 | 0 | 0 | 1 | 1 | 0 | 0 | 0 | 0 | 0 | 0 | 0 | 0
Tue | Aug | 30 | 7 | 5792 | 0 | 0 | 0 | 0 | 0 | 0 | 0 | 1 | 0 | 1 | 0 | 0 | 0 | 0 | 0 | 0 | 0 | 0
Tue | Aug | 30 | 8 | 5793 | 0 | 0 | 0 | 0 | 0 | 0 | 0 | 1 | 0 | 1 | 0 | 0 | 0 | 0 | 0 | 0 | 0 | 0
Tue | Aug | 30 | 9 | 5794 | 0 | 0 | 0 | 0 | 0 | 0 | 0 | 1 | 0 | 1 | 0 | 0 | 0 | 0 | 0 | 0 | 0 | 0
Tue | Aug | 30 | 10 | 5795 | 0 | 0 | 0 | 0 | 0 | 0 | 0 | 1 | 0 | 1 | 0 | 0 | 0 | 0 | 0 | 0 | 0 | 0
Tue | Aug | 30 | 11 | 5796 | 0 | 0 | 0 | 0 | 0 | 0 | 0 | 1 | 0 | 1 | 0 | 0 | 0 | 0 | 0 | 0 | 0 | 0
Tue | Aug | 30 | 12 | 5797 | 0 | 0 | 0 | 0 | 0 | 0 | 0 | 1 | 0 | 1 | 0 | 0 | 0 | 0 | 0 | 0 | 0 | 0
Tue | Aug | 30 | 13 | 5798 | 0 | 0 | 0 | 0 | 0 | 0 | 1 | 0 | 0 | 1 | 0 | 0 | 0 | 0 | 0 | 0 | 0 | 0
Tue | Aug | 30 | 14 | 5799 | 0 | 0 | 0 | 0 | 0 | 0 | 1 | 0 | 0 | 1 | 0 | 0 | 0 | 0 | 0 | 0 | 0 | 0
Tue | Aug | 30 | 15 | 5800 | 0 | 0 | 0 | 0 | 0 | 0 | 1 | 0 | 0 | 1 | 0 | 0 | 0 | 0 | 0 | 0 | 0 | 0
Tue | Aug | 30 | 16 | 5801 | 0 | 0 | 0 | 0 | 0 | 0 | 1 | 0 | 0 | 1 | 0 | 0 | 0 | 0 | 0 | 0 | 0 | 0
Tue | Aug | 30 | 17 | 5802 | 0 | 0 | 0 | 0 | 0 | 0 | 1 | 0 | 0 | 1 | 0 | 0 | 0 | 0 | 0 | 0 | 0 | 0
Tue | Aug | 30 | 18 | 5803 | 0 | 0 | 0 | 0 | 0 | 0 | 1 | 0 | 0 | 1 | 0 | 0 | 0 | 0 | 0 | 0 | 0 | 0
Tue | Aug | 30 | 19 | 5804 | 0 | 0 | 0 | 0 | 0 | 0 | 0 | 1 | 0 | 1 | 0 | 0 | 0 | 0 | 0 | 0 | 0 | 0
Tue | Aug | 30 | 20 | 5805 | 0 | 0 | 0 | 0 | 0 | 0 | 0 | 1 | 0 | 1 | 0 | 0 | 0 | 0 | 0 | 0 | 0 | 0
Tue | Aug | 30 | 21 | 5806 | 0 | 0 | 0 | 0 | 0 | 0 | 0 | 1 | 0 | 1 | 0 | 0 | 0 | 0 | 0 | 0 | 0 | 0
Tue | Aug | 30 | 22 | 5807 | 0 | 0 | 0 | 0 | 0 | 0 | 0 | 0 | 1 | 1 | 0 | 0 | 0 | 0 | 0 | 0 | 0 | 0
Tue | Aug | 30 | 23 | 5808 | 0 | 0 | 0 | 0 | 0 | 0 | 0 | 0 | 1 | 1 | 0 | 0 | 0 | 0 | 0 | 0 | 0 | 0
Wed | Aug | 31 | 0 | 5809 | 0 | 0 | 0 | 0 | 0 | 0 | 0 | 0 | 1 | 1 | 0 | 0 | 0 | 0 | 0 | 0 | 0 | 0
Wed | Aug | 31 | 1 | 5810 | 0 | 0 | 0 | 0 | 0 | 0 | 0 | 0 | 1 | 1 | 0 | 0 | 0 | 0 | 0 | 0 | 0 | 0
Wed | Aug | 31 | 2 | 5811 | 0 | 0 | 0 | 0 | 0 | 0 | 0 | 0 | 1 | 1 | 0 | 0 | 0 | 0 | 0 | 0 | 0 | 0
Wed | Aug | 31 | 3 | 5812 | 0 | 0 | 0 | 0 | 0 | 0 | 0 | 0 | 1 | 1 | 0 | 0 | 0 | 0 | 0 | 0 | 0 | 0
Wed | Aug | 31 | 4 | 5813 | 0 | 0 | 0 | 0 | 0 | 0 | 0 | 0 | 1 | 1 | 0 | 0 | 0 | 0 | 0 | 0 | 0 | 0
Wed | Aug | 31 | 5 | 5814 | 0 | 0 | 0 | 0 | 0 | 0 | 0 | 0 | 1 | 1 | 0 | 0 | 0 | 0 | 0 | 0 | 0 | 0
Wed | Aug | 31 | 6 | 5815 | 0 | 0 | 0 | 0 | 0 | 0 | 0 | 0 | 1 | 1 | 0 | 0 | 0 | 0 | 0 | 0 | 0 | 0
Wed | Aug | 31 | 7 | 5816 | 0 | 0 | 0 | 0 | 0 | 0 | 0 | 1 | 0 | 1 | 0 | 0 | 0 | 0 | 0 | 0 | 0 | 0
Wed | Aug | 31 | 8 | 5817 | 0 | 0 | 0 | 0 | 0 | 0 | 0 | 1 | 0 | 1 | 0 | 0 | 0 | 0 | 0 | 0 | 0 | 0
Wed | Aug | 31 | 9 | 5818 | 0 | 0 | 0 | 0 | 0 | 0 | 0 | 1 | 0 | 1 | 0 | 0 | 0 | 0 | 0 | 0 | 0 | 0
Wed | Aug | 31 | 10 | 5819 | 0 | 0 | 0 | 0 | 0 | 0 | 0 | 1 | 0 | 1 | 0 | 0 | 0 | 0 | 0 | 0 | 0 | 0
Wed | Aug | 31 | 11 | 5820 | 0 | 0 | 0 | 0 | 0 | 0 | 0 | 1 | 0 | 1 | 0 | 0 | 0 | 0 | 0 | 0 | 0 | 0
Wed | Aug | 31 | 12 | 5821 | 0 | 0 | 0 | 0 | 0 | 0 | 0 | 1 | 0 | 1 | 0 | 0 | 0 | 0 | 0 | 0 | 0 | 0
Wed | Aug | 31 | 13 | 5822 | 0 | 0 | 0 | 0 | 0 | 0 | 1 | 0 | 0 | 1 | 0 | 0 | 0 | 0 | 0 | 0 | 0 | 0
Wed | Aug | 31 | 14 | 5823 | 0 | 0 | 0 | 0 | 0 | 0 | 1 | 0 | 0 | 1 | 0 | 0 | 0 | 0 | 0 | 0 | 0 | 0
Wed | Aug | 31 | 15 | 5824 | 0 | 0 | 0 | 0 | 0 | 0 | 1 | 0 | 0 | 1 | 0 | 0 | 0 | 0 | 0 | 0 | 0 | 0
Wed | Aug | 31 | 16 | 5825 | 0 | 0 | 0 | 0 | 0 | 0 | 1 | 0 | 0 | 1 | 0 | 0 | 0 | 0 | 0 | 0 | 0 | 0
Wed | Aug | 31 | 17 | 5826 | 0 | 0 | 0 | 0 | 0 | 0 | 1 | 0 | 0 | 1 | 0 | 0 | 0 | 0 | 0 | 0 | 0 | 0
Wed | Aug | 31 | 18 | 5827 | 0 | 0 | 0 | 0 | 0 | 0 | 1 | 0 | 0 | 1 | 0 | 0 | 0 | 0 | 0 | 0 | 0 | 0
Wed | Aug | 31 | 19 | 5828 | 0 | 0 | 0 | 0 | 0 | 0 | 0 | 1 | 0 | 1 | 0 | 0 | 0 | 0 | 0 | 0 | 0 | 0
Wed | Aug | 31 | 20 | 5829 | 0 | 0 | 0 | 0 | 0 | 0 | 0 | 1 | 0 | 1 | 0 | 0 | 0 | 0 | 0 | 0 | 0 | 0
Wed | Aug | 31 | 21 | 5830 | 0 | 0 | 0 | 0 | 0 | 0 | 0 | 1 | 0 | 1 | 0 | 0 | 0 | 0 | 0 | 0 | 0 | 0
Wed | Aug | 31 | 22 | 5831 | 0 | 0 | 0 | 0 | 0 | 0 | 0 | 0 | 1 | 1 | 0 | 0 | 0 | 0 | 0 | 0 | 0 | 0
Wed | Aug | 31 | 23 | 5832 | 0 | 0 | 0 | 0 | 0 | 0 | 0 | 0 | 1 | 1 | 0 | 0 | 0 | 0 | 0 | 0 | 0 | 0
Thu | Sep | 1 | 0 | 5833 | 0 | 0 | 0 | 0 | 0 | 1 | 0 | 0 | 0 | 1 | 0 | 0 | 0 | 0 | 0 | 0 | 0 | 0
Thu | Sep | 1 | 1 | 5834 | 0 | 0 | 0 | 0 | 0 | 1 | 0 | 0 | 0 | 1 | 0 | 0 | 0 | 0 | 0 | 0 | 0 | 0
Thu | Sep | 1 | 2 | 5835 | 0 | 0 | 0 | 0 | 0 | 1 | 0 | 0 | 0 | 1 | 0 | 0 | 0 | 0 | 0 | 0 | 0 | 0
Thu | Sep | 1 | 3 | 5836 | 0 | 0 | 0 | 0 | 0 | 1 | 0 | 0 | 0 | 1 | 0 | 0 | 0 | 0 | 0 | 0 | 0 | 0
Thu | Sep | 1 | 4 | 5837 | 0 | 0 | 0 | 0 | 0 | 1 | 0 | 0 | 0 | 1 | 0 | 0 | 0 | 0 | 0 | 0 | 0 | 0
Thu | Sep | 1 | 5 | 5838 | 0 | 0 | 0 | 0 | 0 | 1 | 0 | 0 | 0 | 1 | 0 | 0 | 0 | 0 | 0 | 0 | 0 | 0
Thu | Sep | 1 | 6 | 5839 | 0 | 0 | 0 | 0 | 0 | 1 | 0 | 0 | 0 | 1 | 0 | 0 | 0 | 0 | 0 | 0 | 0 | 0
Thu | Sep | 1 | 7 | 5840 | 0 | 0 | 0 | 0 | 1 | 0 | 0 | 0 | 0 | 1 | 0 | 0 | 0 | 0 | 0 | 0 | 0 | 0
Thu | Sep | 1 | 8 | 5841 | 0 | 0 | 0 | 0 | 1 | 0 | 0 | 0 | 0 | 1 | 0 | 0 | 0 | 0 | 0 | 0 | 0 | 0
Thu | Sep | 1 | 9 | 5842 | 0 | 0 | 0 | 0 | 1 | 0 | 0 | 0 | 0 | 1 | 0 | 0 | 0 | 0 | 0 | 0 | 0 | 0
Thu | Sep | 1 | 10 | 5843 | 0 | 0 | 0 | 0 | 1 | 0 | 0 | 0 | 0 | 1 | 0 | 0 | 0 | 0 | 0 | 0 | 0 | 0
Thu | Sep | 1 | 11 | 5844 | 0 | 0 | 0 | 0 | 1 | 0 | 0 | 0 | 0 | 1 | 0 | 0 | 0 | 0 | 0 | 0 | 0 | 0
Thu | Sep | 1 | 12 | 5845 | 0 | 0 | 0 | 0 | 1 | 0 | 0 | 0 | 0 | 1 | 0 | 0 | 0 | 0 | 0 | 0 | 0 | 0
Thu | Sep | 1 | 13 | 5846 | 0 | 0 | 0 | 0 | 1 | 0 | 0 | 0 | 0 | 1 | 0 | 0 | 0 | 0 | 0 | 0 | 0 | 0
Thu | Sep | 1 | 14 | 5847 | 0 | 0 | 0 | 0 | 1 | 0 | 0 | 0 | 0 | 1 | 0 | 0 | 0 | 0 | 0 | 0 | 0 | 0
Thu | Sep | 1 | 15 | 5848 | 0 | 0 | 0 | 0 | 1 | 0 | 0 | 0 | 0 | 1 | 0 | 0 | 0 | 0 | 0 | 0 | 0 | 0
Thu | Sep | 1 | 16 | 5849 | 0 | 0 | 0 | 0 | 1 | 0 | 0 | 0 | 0 | 1 | 0 | 0 | 0 | 0 | 0 | 0 | 0 | 0
Thu | Sep | 1 | 17 | 5850 | 0 | 0 | 0 | 0 | 1 | 0 | 0 | 0 | 0 | 1 | 0 | 0 | 0 | 0 | 0 | 0 | 0 | 0
Thu | Sep | 1 | 18 | 5851 | 0 | 0 | 0 | 0 | 1 | 0 | 0 | 0 | 0 | 1 | 0 | 0 | 0 | 0 | 0 | 0 | 0 | 0
Thu | Sep | 1 | 19 | 5852 | 0 | 0 | 0 | 0 | 1 | 0 | 0 | 0 | 0 | 1 | 0 | 0 | 0 | 0 | 0 | 0 | 0 | 0
Thu | Sep | 1 | 20 | 5853 | 0 | 0 | 0 | 0 | 1 | 0 | 0 | 0 | 0 | 1 | 0 | 0 | 0 | 0 | 0 | 0 | 0 | 0
Thu | Sep | 1 | 21 | 5854 | 0 | 0 | 0 | 0 | 1 | 0 | 0 | 0 | 0 | 1 | 0 | 0 | 0 | 0 | 0 | 0 | 0 | 0
Thu | Sep | 1 | 22 | 5855 | 0 | 0 | 0 | 0 | 0 | 1 | 0 | 0 | 0 | 1 | 0 | 0 | 0 | 0 | 0 | 0 | 0 | 0
Thu | Sep | 1 | 23 | 5856 | 0 | 0 | 0 | 0 | 0 | 1 | 0 | 0 | 0 | 1 | 0 | 0 | 0 | 0 | 0 | 0 | 0 | 0
Fri | Sep | 2 | 0 | 5857 | 0 | 0 | 0 | 0 | 0 | 1 | 0 | 0 | 0 | 1 | 0 | 0 | 0 | 0 | 0 | 0 | 0 | 0
Fri | Sep | 2 | 1 | 5858 | 0 | 0 | 0 | 0 | 0 | 1 | 0 | 0 | 0 | 1 | 0 | 0 | 0 | 0 | 0 | 0 | 0 | 0
Fri | Sep | 2 | 2 | 5859 | 0 | 0 | 0 | 0 | 0 | 1 | 0 | 0 | 0 | 1 | 0 | 0 | 0 | 0 | 0 | 0 | 0 | 0
Fri | Sep | 2 | 3 | 5860 | 0 | 0 | 0 | 0 | 0 | 1 | 0 | 0 | 0 | 1 | 0 | 0 | 0 | 0 | 0 | 0 | 0 | 0
Fri | Sep | 2 | 4 | 5861 | 0 | 0 | 0 | 0 | 0 | 1 | 0 | 0 | 0 | 1 | 0 | 0 | 0 | 0 | 0 | 0 | 0 | 0
Fri | Sep | 2 | 5 | 5862 | 0 | 0 | 0 | 0 | 0 | 1 | 0 | 0 | 0 | 1 | 0 | 0 | 0 | 0 | 0 | 0 | 0 | 0
Fri | Sep | 2 | 6 | 5863 | 0 | 0 | 0 | 0 | 0 | 1 | 0 | 0 | 0 | 1 | 0 | 0 | 0 | 0 | 0 | 0 | 0 | 0
Fri | Sep | 2 | 7 | 5864 | 0 | 0 | 0 | 0 | 1 | 0 | 0 | 0 | 0 | 1 | 0 | 0 | 0 | 0 | 0 | 0 | 0 | 0
Fri | Sep | 2 | 8 | 5865 | 0 | 0 | 0 | 0 | 1 | 0 | 0 | 0 | 0 | 1 | 0 | 0 | 0 | 0 | 0 | 0 | 0 | 0
Fri | Sep | 2 | 9 | 5866 | 0 | 0 | 0 | 0 | 1 | 0 | 0 | 0 | 0 | 1 | 0 | 0 | 0 | 0 | 0 | 0 | 0 | 0
Fri | Sep | 2 | 10 | 5867 | 0 | 0 | 0 | 0 | 1 | 0 | 0 | 0 | 0 | 1 | 0 | 0 | 0 | 0 | 0 | 0 | 0 | 0
Fri | Sep | 2 | 11 | 5868 | 0 | 0 | 0 | 0 | 1 | 0 | 0 | 0 | 0 | 1 | 0 | 0 | 0 | 0 | 0 | 0 | 0 | 0
Fri | Sep | 2 | 12 | 5869 | 0 | 0 | 0 | 0 | 1 | 0 | 0 | 0 | 0 | 1 | 0 | 0 | 0 | 0 | 0 | 0 | 0 | 0
Fri | Sep | 2 | 13 | 5870 | 0 | 0 | 0 | 0 | 1 | 0 | 0 | 0 | 0 | 1 | 0 | 0 | 0 | 0 | 0 | 0 | 0 | 0
Fri | Sep | 2 | 14 | 5871 | 0 | 0 | 0 | 0 | 1 | 0 | 0 | 0 | 0 | 1 | 0 | 0 | 0 | 0 | 0 | 0 | 0 | 0
Fri | Sep | 2 | 15 | 5872 | 0 | 0 | 0 | 0 | 1 | 0 | 0 | 0 | 0 | 1 | 0 | 0 | 0 | 0 | 0 | 0 | 0 | 0
Fri | Sep | 2 | 16 | 5873 | 0 | 0 | 0 | 0 | 1 | 0 | 0 | 0 | 0 | 1 | 0 | 0 | 0 | 0 | 0 | 0 | 0 | 0
Fri | Sep | 2 | 17 | 5874 | 0 | 0 | 0 | 0 | 1 | 0 | 0 | 0 | 0 | 1 | 0 | 0 | 0 | 0 | 0 | 0 | 0 | 0
Fri | Sep | 2 | 18 | 5875 | 0 | 0 | 0 | 0 | 1 | 0 | 0 | 0 | 0 | 1 | 0 | 0 | 0 | 0 | 0 | 0 | 0 | 0
Fri | Sep | 2 | 19 | 5876 | 0 | 0 | 0 | 0 | 1 | 0 | 0 | 0 | 0 | 1 | 0 | 0 | 0 | 0 | 0 | 0 | 0 | 0
Fri | Sep | 2 | 20 | 5877 | 0 | 0 | 0 | 0 | 1 | 0 | 0 | 0 | 0 | 1 | 0 | 0 | 0 | 0 | 0 | 0 | 0 | 0
Fri | Sep | 2 | 21 | 5878 | 0 | 0 | 0 | 0 | 1 | 0 | 0 | 0 | 0 | 1 | 0 | 0 | 0 | 0 | 0 | 0 | 0 | 0
Fri | Sep | 2 | 22 | 5879 | 0 | 0 | 0 | 0 | 0 | 1 | 0 | 0 | 0 | 1 | 0 | 0 | 0 | 0 | 0 | 0 | 0 | 0
Fri | Sep | 2 | 23 | 5880 | 0 | 0 | 0 | 0 | 0 | 1 | 0 | 0 | 0 | 1 | 0 | 0 | 0 | 0 | 0 | 0 | 0 | 0
Sat | Sep | 3 | 0 | 5881 | 0 | 0 | 0 | 0 | 0 | 1 | 0 | 0 | 0 | 1 | 0 | 0 | 0 | 0 | 0 | 0 | 0 | 0
Sat | Sep | 3 | 1 | 5882 | 0 | 0 | 0 | 0 | 0 | 1 | 0 | 0 | 0 | 1 | 0 | 0 | 0 | 0 | 0 | 0 | 0 | 0
Sat | Sep | 3 | 2 | 5883 | 0 | 0 | 0 | 0 | 0 | 1 | 0 | 0 | 0 | 1 | 0 | 0 | 0 | 0 | 0 | 0 | 0 | 0
Sat | Sep | 3 | 3 | 5884 | 0 | 0 | 0 | 0 | 0 | 1 | 0 | 0 | 0 | 1 | 0 | 0 | 0 | 0 | 0 | 0 | 0 | 0
Sat | Sep | 3 | 4 | 5885 | 0 | 0 | 0 | 0 | 0 | 1 | 0 | 0 | 0 | 1 | 0 | 0 | 0 | 0 | 0 | 0 | 0 | 0
Sat | Sep | 3 | 5 | 5886 | 0 | 0 | 0 | 0 | 0 | 1 | 0 | 0 | 0 | 1 | 0 | 0 | 0 | 0 | 0 | 0 | 0 | 0
Sat | Sep | 3 | 6 | 5887 | 0 | 0 | 0 | 0 | 0 | 1 | 0 | 0 | 0 | 1 | 0 | 0 | 0 | 0 | 0 | 0 | 0 | 0
Sat | Sep | 3 | 7 | 5888 | 0 | 0 | 0 | 0 | 0 | 1 | 0 | 0 | 0 | 1 | 0 | 0 | 0 | 0 | 0 | 0 | 0 | 0
Sat | Sep | 3 | 8 | 5889 | 0 | 0 | 0 | 0 | 0 | 1 | 0 | 0 | 0 | 1 | 0 | 0 | 0 | 0 | 0 | 0 | 0 | 0
Sat | Sep | 3 | 9 | 5890 | 0 | 0 | 0 | 0 | 0 | 1 | 0 | 0 | 0 | 1 | 0 | 0 | 0 | 0 | 0 | 0 | 0 | 0
Sat | Sep | 3 | 10 | 5891 | 0 | 0 | 0 | 0 | 0 | 1 | 0 | 0 | 0 | 1 | 0 | 0 | 0 | 0 | 0 | 0 | 0 | 0
Sat | Sep | 3 | 11 | 5892 | 0 | 0 | 0 | 0 | 0 | 1 | 0 | 0 | 0 | 1 | 0 | 0 | 0 | 0 | 0 | 0 | 0 | 0
Sat | Sep | 3 | 12 | 5893 | 0 | 0 | 0 | 0 | 0 | 1 | 0 | 0 | 0 | 1 | 0 | 0 | 0 | 0 | 0 | 0 | 0 | 0
Sat | Sep | 3 | 13 | 5894 | 0 | 0 | 0 | 0 | 0 | 1 | 0 | 0 | 0 | 1 | 0 | 0 | 0 | 0 | 0 | 0 | 0 | 0
Sat | Sep | 3 | 14 | 5895 | 0 | 0 | 0 | 0 | 0 | 1 | 0 | 0 | 0 | 1 | 0 | 0 | 0 | 0 | 0 | 0 | 0 | 0
Sat | Sep | 3 | 15 | 5896 | 0 | 0 | 0 | 0 | 0 | 1 | 0 | 0 | 0 | 1 | 0 | 0 | 0 | 0 | 0 | 0 | 0 | 0
Sat | Sep | 3 | 16 | 5897 | 0 | 0 | 0 | 0 | 0 | 1 | 0 | 0 | 0 | 1 | 0 | 0 | 0 | 0 | 0 | 0 | 0 | 0
Sat | Sep | 3 | 17 | 5898 | 0 | 0 | 0 | 0 | 0 | 1 | 0 | 0 | 0 | 1 | 0 | 0 | 0 | 0 | 0 | 0 | 0 | 0
Sat | Sep | 3 | 18 | 5899 | 0 | 0 | 0 | 0 | 0 | 1 | 0 | 0 | 0 | 1 | 0 | 0 | 0 | 0 | 0 | 0 | 0 | 0
Sat | Sep | 3 | 19 | 5900 | 0 | 0 | 0 | 0 | 0 | 1 | 0 | 0 | 0 | 1 | 0 | 0 | 0 | 0 | 0 | 0 | 0 | 0
Sat | Sep | 3 | 20 | 5901 | 0 | 0 | 0 | 0 | 0 | 1 | 0 | 0 | 0 | 1 | 0 | 0 | 0 | 0 | 0 | 0 | 0 | 0
Sat | Sep | 3 | 21 | 5902 | 0 | 0 | 0 | 0 | 0 | 1 | 0 | 0 | 0 | 1 | 0 | 0 | 0 | 0 | 0 | 0 | 0 | 0
Sat | Sep | 3 | 22 | 5903 | 0 | 0 | 0 | 0 | 0 | 1 | 0 | 0 | 0 | 1 | 0 | 0 | 0 | 0 | 0 | 0 | 0 | 0
Sat | Sep | 3 | 23 | 5904 | 0 | 0 | 0 | 0 | 0 | 1 | 0 | 0 | 0 | 1 | 0 | 0 | 0 | 0 | 0 | 0 | 0 | 0
Sun | Sep | 4 | 0 | 5905 | 0 | 0 | 0 | 0 | 0 | 1 | 0 | 0 | 0 | 1 | 0 | 0 | 0 | 0 | 0 | 0 | 0 | 0
Sun | Sep | 4 | 1 | 5906 | 0 | 0 | 0 | 0 | 0 | 1 | 0 | 0 | 0 | 1 | 0 | 0 | 0 | 0 | 0 | 0 | 0 | 0
Sun | Sep | 4 | 2 | 5907 | 0 | 0 | 0 | 0 | 0 | 1 | 0 | 0 | 0 | 1 | 0 | 0 | 0 | 0 | 0 | 0 | 0 | 0
Sun | Sep | 4 | 3 | 5908 | 0 | 0 | 0 | 0 | 0 | 1 | 0 | 0 | 0 | 1 | 0 | 0 | 0 | 0 | 0 | 0 | 0 | 0
Sun | Sep | 4 | 4 | 5909 | 0 | 0 | 0 | 0 | 0 | 1 | 0 | 0 | 0 | 1 | 0 | 0 | 0 | 0 | 0 | 0 | 0 | 0
Sun | Sep | 4 | 5 | 5910 | 0 | 0 | 0 | 0 | 0 | 1 | 0 | 0 | 0 | 1 | 0 | 0 | 0 | 0 | 0 | 0 | 0 | 0
Sun | Sep | 4 | 6 | 5911 | 0 | 0 | 0 | 0 | 0 | 1 | 0 | 0 | 0 | 1 | 0 | 0 | 0 | 0 | 0 | 0 | 0 | 0
Sun | Sep | 4 | 7 | 5912 | 0 | 0 | 0 | 0 | 0 | 1 | 0 | 0 | 0 | 1 | 0 | 0 | 0 | 0 | 0 | 0 | 0 | 0
Sun | Sep | 4 | 8 | 5913 | 0 | 0 | 0 | 0 | 0 | 1 | 0 | 0 | 0 | 1 | 0 | 0 | 0 | 0 | 0 | 0 | 0 | 0
Sun | Sep | 4 | 9 | 5914 | 0 | 0 | 0 | 0 | 0 | 1 | 0 | 0 | 0 | 1 | 0 | 0 | 0 | 0 | 0 | 0 | 0 | 0
Sun | Sep | 4 | 10 | 5915 | 0 | 0 | 0 | 0 | 0 | 1 | 0 | 0 | 0 | 1 | 0 | 0 | 0 | 0 | 0 | 0 | 0 | 0
Sun | Sep | 4 | 11 | 5916 | 0 | 0 | 0 | 0 | 0 | 1 | 0 | 0 | 0 | 1 | 0 | 0 | 0 | 0 | 0 | 0 | 0 | 0
Sun | Sep | 4 | 12 | 5917 | 0 | 0 | 0 | 0 | 0 | 1 | 0 | 0 | 0 | 1 | 0 | 0 | 0 | 0 | 0 | 0 | 0 | 0
Sun | Sep | 4 | 13 | 5918 | 0 | 0 | 0 | 0 | 0 | 1 | 0 | 0 | 0 | 1 | 0 | 0 | 0 | 0 | 0 | 0 | 0 | 0
Sun | Sep | 4 | 14 | 5919 | 0 | 0 | 0 | 0 | 0 | 1 | 0 | 0 | 0 | 1 | 0 | 0 | 0 | 0 | 0 | 0 | 0 | 0
Sun | Sep | 4 | 15 | 5920 | 0 | 0 | 0 | 0 | 0 | 1 | 0 | 0 | 0 | 1 | 0 | 0 | 0 | 0 | 0 | 0 | 0 | 0
Sun | Sep | 4 | 16 | 5921 | 0 | 0 | 0 | 0 | 0 | 1 | 0 | 0 | 0 | 1 | 0 | 0 | 0 | 0 | 0 | 0 | 0 | 0
Sun | Sep | 4 | 17 | 5922 | 0 | 0 | 0 | 0 | 0 | 1 | 0 | 0 | 0 | 1 | 0 | 0 | 0 | 0 | 0 | 0 | 0 | 0
Sun | Sep | 4 | 18 | 5923 | 0 | 0 | 0 | 0 | 0 | 1 | 0 | 0 | 0 | 1 | 0 | 0 | 0 | 0 | 0 | 0 | 0 | 0
Sun | Sep | 4 | 19 | 5924 | 0 | 0 | 0 | 0 | 0 | 1 | 0 | 0 | 0 | 1 | 0 | 0 | 0 | 0 | 0 | 0 | 0 | 0
Sun | Sep | 4 | 20 | 5925 | 0 | 0 | 0 | 0 | 0 | 1 | 0 | 0 | 0 | 1 | 0 | 0 | 0 | 0 | 0 | 0 | 0 | 0
Sun | Sep | 4 | 21 | 5926 | 0 | 0 | 0 | 0 | 0 | 1 | 0 | 0 | 0 | 1 | 0 | 0 | 0 | 0 | 0 | 0 | 0 | 0
Sun | Sep | 4 | 22 | 5927 | 0 | 0 | 0 | 0 | 0 | 1 | 0 | 0 | 0 | 1 | 0 | 0 | 0 | 0 | 0 | 0 | 0 | 0
Sun | Sep | 4 | 23 | 5928 | 0 | 0 | 0 | 0 | 0 | 1 | 0 | 0 | 0 | 1 | 0 | 0 | 0 | 0 | 0 | 0 | 0 | 0
Mon | Sep | 5 | 0 | 5929 | 0 | 0 | 0 | 0 | 0 | 1 | 0 | 0 | 0 | 1 | 0 | 0 | 0 | 0 | 0 | 0 | 0 | 0
Mon | Sep | 5 | 1 | 5930 | 0 | 0 | 0 | 0 | 0 | 1 | 0 | 0 | 0 | 1 | 0 | 0 | 0 | 0 | 0 | 0 | 0 | 0
Mon | Sep | 5 | 2 | 5931 | 0 | 0 | 0 | 0 | 0 | 1 | 0 | 0 | 0 | 1 | 0 | 0 | 0 | 0 | 0 | 0 | 0 | 0
Mon | Sep | 5 | 3 | 5932 | 0 | 0 | 0 | 0 | 0 | 1 | 0 | 0 | 0 | 1 | 0 | 0 | 0 | 0 | 0 | 0 | 0 | 0
Mon | Sep | 5 | 4 | 5933 | 0 | 0 | 0 | 0 | 0 | 1 | 0 | 0 | 0 | 1 | 0 | 0 | 0 | 0 | 0 | 0 | 0 | 0
Mon | Sep | 5 | 5 | 5934 | 0 | 0 | 0 | 0 | 0 | 1 | 0 | 0 | 0 | 1 | 0 | 0 | 0 | 0 | 0 | 0 | 0 | 0
Mon | Sep | 5 | 6 | 5935 | 0 | 0 | 0 | 0 | 0 | 1 | 0 | 0 | 0 | 1 | 0 | 0 | 0 | 0 | 0 | 0 | 0 | 0
Mon | Sep | 5 | 7 | 5936 | 0 | 0 | 0 | 0 | 1 | 0 | 0 | 0 | 0 | 1 | 0 | 0 | 0 | 0 | 0 | 0 | 0 | 0
Mon | Sep | 5 | 8 | 5937 | 0 | 0 | 0 | 0 | 1 | 0 | 0 | 0 | 0 | 1 | 0 | 0 | 0 | 0 | 0 | 0 | 0 | 0
Mon | Sep | 5 | 9 | 5938 | 0 | 0 | 0 | 0 | 1 | 0 | 0 | 0 | 0 | 1 | 0 | 0 | 0 | 0 | 0 | 0 | 0 | 0
Mon | Sep | 5 | 10 | 5939 | 0 | 0 | 0 | 0 | 1 | 0 | 0 | 0 | 0 | 1 | 0 | 0 | 0 | 0 | 0 | 0 | 0 | 0
Mon | Sep | 5 | 11 | 5940 | 0 | 0 | 0 | 0 | 1 | 0 | 0 | 0 | 0 | 1 | 0 | 0 | 0 | 0 | 0 | 0 | 0 | 0
Mon | Sep | 5 | 12 | 5941 | 0 | 0 | 0 | 0 | 1 | 0 | 0 | 0 | 0 | 1 | 0 | 0 | 0 | 0 | 0 | 0 | 0 | 0
Mon | Sep | 5 | 13 | 5942 | 0 | 0 | 0 | 0 | 1 | 0 | 0 | 0 | 0 | 1 | 0 | 0 | 0 | 0 | 0 | 0 | 0 | 0
Mon | Sep | 5 | 14 | 5943 | 0 | 0 | 0 | 0 | 1 | 0 | 0 | 0 | 0 | 1 | 0 | 0 | 0 | 0 | 0 | 0 | 0 | 0
Mon | Sep | 5 | 15 | 5944 | 0 | 0 | 0 | 0 | 1 | 0 | 0 | 0 | 0 | 1 | 0 | 0 | 0 | 0 | 0 | 0 | 0 | 0
Mon | Sep | 5 | 16 | 5945 | 0 | 0 | 0 | 0 | 1 | 0 | 0 | 0 | 0 | 1 | 0 | 0 | 0 | 0 | 0 | 0 | 0 | 0
Mon | Sep | 5 | 17 | 5946 | 0 | 0 | 0 | 0 | 1 | 0 | 0 | 0 | 0 | 1 | 0 | 0 | 0 | 0 | 0 | 0 | 0 | 0
Mon | Sep | 5 | 18 | 5947 | 0 | 0 | 0 | 0 | 1 | 0 | 0 | 0 | 0 | 1 | 0 | 0 | 0 | 0 | 0 | 0 | 0 | 0
Mon | Sep | 5 | 19 | 5948 | 0 | 0 | 0 | 0 | 1 | 0 | 0 | 0 | 0 | 1 | 0 | 0 | 0 | 0 | 0 | 0 | 0 | 0
Mon | Sep | 5 | 20 | 5949 | 0 | 0 | 0 | 0 | 1 | 0 | 0 | 0 | 0 | 1 | 0 | 0 | 0 | 0 | 0 | 0 | 0 | 0
Mon | Sep | 5 | 21 | 5950 | 0 | 0 | 0 | 0 | 1 | 0 | 0 | 0 | 0 | 1 | 0 | 0 | 0 | 0 | 0 | 0 | 0 | 0
Mon | Sep | 5 | 22 | 5951 | 0 | 0 | 0 | 0 | 0 | 1 | 0 | 0 | 0 | 1 | 0 | 0 | 0 | 0 | 0 | 0 | 0 | 0
Mon | Sep | 5 | 23 | 5952 | 0 | 0 | 0 | 0 | 0 | 1 | 0 | 0 | 0 | 1 | 0 | 0 | 0 | 0 | 0 | 0 | 0 | 0
Tue | Sep | 6 | 0 | 5953 | 0 | 0 | 0 | 0 | 0 | 1 | 0 | 0 | 0 | 1 | 0 | 0 | 0 | 0 | 0 | 0 | 0 | 0
Tue | Sep | 6 | 1 | 5954 | 0 | 0 | 0 | 0 | 0 | 1 | 0 | 0 | 0 | 1 | 0 | 0 | 0 | 0 | 0 | 0 | 0 | 0
Tue | Sep | 6 | 2 | 5955 | 0 | 0 | 0 | 0 | 0 | 1 | 0 | 0 | 0 | 1 | 0 | 0 | 0 | 0 | 0 | 0 | 0 | 0
Tue | Sep | 6 | 3 | 5956 | 0 | 0 | 0 | 0 | 0 | 1 | 0 | 0 | 0 | 1 | 0 | 0 | 0 | 0 | 0 | 0 | 0 | 0
Tue | Sep | 6 | 4 | 5957 | 0 | 0 | 0 | 0 | 0 | 1 | 0 | 0 | 0 | 1 | 0 | 0 | 0 | 0 | 0 | 0 | 0 | 0
Tue | Sep | 6 | 5 | 5958 | 0 | 0 | 0 | 0 | 0 | 1 | 0 | 0 | 0 | 1 | 0 | 0 | 0 | 0 | 0 | 0 | 0 | 0
Tue | Sep | 6 | 6 | 5959 | 0 | 0 | 0 | 0 | 0 | 1 | 0 | 0 | 0 | 1 | 0 | 0 | 0 | 0 | 0 | 0 | 0 | 0
Tue | Sep | 6 | 7 | 5960 | 0 | 0 | 0 | 0 | 1 | 0 | 0 | 0 | 0 | 1 | 0 | 0 | 0 | 0 | 0 | 0 | 0 | 0
Tue | Sep | 6 | 8 | 5961 | 0 | 0 | 0 | 0 | 1 | 0 | 0 | 0 | 0 | 1 | 0 | 0 | 0 | 0 | 0 | 0 | 0 | 0
Tue | Sep | 6 | 9 | 5962 | 0 | 0 | 0 | 0 | 1 | 0 | 0 | 0 | 0 | 1 | 0 | 0 | 0 | 0 | 0 | 0 | 0 | 0
Tue | Sep | 6 | 10 | 5963 | 0 | 0 | 0 | 0 | 1 | 0 | 0 | 0 | 0 | 1 | 0 | 0 | 0 | 0 | 0 | 0 | 0 | 0
Tue | Sep | 6 | 11 | 5964 | 0 | 0 | 0 | 0 | 1 | 0 | 0 | 0 | 0 | 1 | 0 | 0 | 0 | 0 | 0 | 0 | 0 | 0
Tue | Sep | 6 | 12 | 5965 | 0 | 0 | 0 | 0 | 1 | 0 | 0 | 0 | 0 | 1 | 0 | 0 | 0 | 0 | 0 | 0 | 0 | 0
Tue | Sep | 6 | 13 | 5966 | 0 | 0 | 0 | 0 | 1 | 0 | 0 | 0 | 0 | 1 | 0 | 0 | 0 | 0 | 0 | 0 | 0 | 0
Tue | Sep | 6 | 14 | 5967 | 0 | 0 | 0 | 0 | 1 | 0 | 0 | 0 | 0 | 1 | 0 | 0 | 0 | 0 | 0 | 0 | 0 | 0
Tue | Sep | 6 | 15 | 5968 | 0 | 0 | 0 | 0 | 1 | 0 | 0 | 0 | 0 | 1 | 0 | 0 | 0 | 0 | 0 | 0 | 0 | 0
Tue | Sep | 6 | 16 | 5969 | 0 | 0 | 0 | 0 | 1 | 0 | 0 | 0 | 0 | 1 | 0 | 0 | 0 | 0 | 0 | 0 | 0 | 0
Tue | Sep | 6 | 17 | 5970 | 0 | 0 | 0 | 0 | 1 | 0 | 0 | 0 | 0 | 1 | 0 | 0 | 0 | 0 | 0 | 0 | 0 | 0
Tue | Sep | 6 | 18 | 5971 | 0 | 0 | 0 | 0 | 1 | 0 | 0 | 0 | 0 | 1 | 0 | 0 | 0 | 0 | 0 | 0 | 0 | 0
Tue | Sep | 6 | 19 | 5972 | 0 | 0 | 0 | 0 | 1 | 0 | 0 | 0 | 0 | 1 | 0 | 0 | 0 | 0 | 0 | 0 | 0 | 0
Tue | Sep | 6 | 20 | 5973 | 0 | 0 | 0 | 0 | 1 | 0 | 0 | 0 | 0 | 1 | 0 | 0 | 0 | 0 | 0 | 0 | 0 | 0
Tue | Sep | 6 | 21 | 5974 | 0 | 0 | 0 | 0 | 1 | 0 | 0 | 0 | 0 | 1 | 0 | 0 | 0 | 0 | 0 | 0 | 0 | 0
Tue | Sep | 6 | 22 | 5975 | 0 | 0 | 0 | 0 | 0 | 1 | 0 | 0 | 0 | 1 | 0 | 0 | 0 | 0 | 0 | 0 | 0 | 0
Tue | Sep | 6 | 23 | 5976 | 0 | 0 | 0 | 0 | 0 | 1 | 0 | 0 | 0 | 1 | 0 | 0 | 0 | 0 | 0 | 0 | 0 | 0
Wed | Sep | 7 | 0 | 5977 | 0 | 0 | 0 | 0 | 0 | 1 | 0 | 0 | 0 | 1 | 0 | 0 | 0 | 0 | 0 | 0 | 0 | 0
Wed | Sep | 7 | 1 | 5978 | 0 | 0 | 0 | 0 | 0 | 1 | 0 | 0 | 0 | 1 | 0 | 0 | 0 | 0 | 0 | 0 | 0 | 0
Wed | Sep | 7 | 2 | 5979 | 0 | 0 | 0 | 0 | 0 | 1 | 0 | 0 | 0 | 1 | 0 | 0 | 0 | 0 | 0 | 0 | 0 | 0
Wed | Sep | 7 | 3 | 5980 | 0 | 0 | 0 | 0 | 0 | 1 | 0 | 0 | 0 | 1 | 0 | 0 | 0 | 0 | 0 | 0 | 0 | 0
Wed | Sep | 7 | 4 | 5981 | 0 | 0 | 0 | 0 | 0 | 1 | 0 | 0 | 0 | 1 | 0 | 0 | 0 | 0 | 0 | 0 | 0 | 0
Wed | Sep | 7 | 5 | 5982 | 0 | 0 | 0 | 0 | 0 | 1 | 0 | 0 | 0 | 1 | 0 | 0 | 0 | 0 | 0 | 0 | 0 | 0
Wed | Sep | 7 | 6 | 5983 | 0 | 0 | 0 | 0 | 0 | 1 | 0 | 0 | 0 | 1 | 0 | 0 | 0 | 0 | 0 | 0 | 0 | 0
Wed | Sep | 7 | 7 | 5984 | 0 | 0 | 0 | 0 | 1 | 0 | 0 | 0 | 0 | 1 | 0 | 0 | 0 | 0 | 0 | 0 | 0 | 0
Wed | Sep | 7 | 8 | 5985 | 0 | 0 | 0 | 0 | 1 | 0 | 0 | 0 | 0 | 1 | 0 | 0 | 0 | 0 | 0 | 0 | 0 | 0
Wed | Sep | 7 | 9 | 5986 | 0 | 0 | 0 | 0 | 1 | 0 | 0 | 0 | 0 | 1 | 0 | 0 | 0 | 0 | 0 | 0 | 0 | 0
Wed | Sep | 7 | 10 | 5987 | 0 | 0 | 0 | 0 | 1 | 0 | 0 | 0 | 0 | 1 | 0 | 0 | 0 | 0 | 0 | 0 | 0 | 0
Wed | Sep | 7 | 11 | 5988 | 0 | 0 | 0 | 0 | 1 | 0 | 0 | 0 | 0 | 1 | 0 | 0 | 0 | 0 | 0 | 0 | 0 | 0
Wed | Sep | 7 | 12 | 5989 | 0 | 0 | 0 | 0 | 1 | 0 | 0 | 0 | 0 | 1 | 0 | 0 | 0 | 0 | 0 | 0 | 0 | 0
Wed | Sep | 7 | 13 | 5990 | 0 | 0 | 0 | 0 | 1 | 0 | 0 | 0 | 0 | 1 | 0 | 0 | 0 | 0 | 0 | 0 | 0 | 0
Wed | Sep | 7 | 14 | 5991 | 0 | 0 | 0 | 0 | 1 | 0 | 0 | 0 | 0 | 1 | 0 | 0 | 0 | 0 | 0 | 0 | 0 | 0
Wed | Sep | 7 | 15 | 5992 | 0 | 0 | 0 | 0 | 1 | 0 | 0 | 0 | 0 | 1 | 0 | 0 | 0 | 0 | 0 | 0 | 0 | 0
Wed | Sep | 7 | 16 | 5993 | 0 | 0 | 0 | 0 | 1 | 0 | 0 | 0 | 0 | 1 | 0 | 0 | 0 | 0 | 0 | 0 | 0 | 0
Wed | Sep | 7 | 17 | 5994 | 0 | 0 | 0 | 0 | 1 | 0 | 0 | 0 | 0 | 1 | 0 | 0 | 0 | 0 | 0 | 0 | 0 | 0
Wed | Sep | 7 | 18 | 5995 | 0 | 0 | 0 | 0 | 1 | 0 | 0 | 0 | 0 | 1 | 0 | 0 | 0 | 0 | 0 | 0 | 0 | 0
Wed | Sep | 7 | 19 | 5996 | 0 | 0 | 0 | 0 | 1 | 0 | 0 | 0 | 0 | 1 | 0 | 0 | 0 | 0 | 0 | 0 | 0 | 0
Wed | Sep | 7 | 20 | 5997 | 0 | 0 | 0 | 0 | 1 | 0 | 0 | 0 | 0 | 1 | 0 | 0 | 0 | 0 | 0 | 0 | 0 | 0
Wed | Sep | 7 | 21 | 5998 | 0 | 0 | 0 | 0 | 1 | 0 | 0 | 0 | 0 | 1 | 0 | 0 | 0 | 0 | 0 | 0 | 0 | 0
Wed | Sep | 7 | 22 | 5999 | 0 | 0 | 0 | 0 | 0 | 1 | 0 | 0 | 0 | 1 | 0 | 0 | 0 | 0 | 0 | 0 | 0 | 0
Wed | Sep | 7 | 23 | 6000 | 0 | 0 | 0 | 0 | 0 | 1 | 0 | 0 | 0 | 1 | 0 | 0 | 0 | 0 | 0 | 0 | 0 | 0
Thu | Sep | 8 | 0 | 6001 | 0 | 0 | 0 | 0 | 0 | 1 | 0 | 0 | 0 | 1 | 0 | 0 | 0 | 0 | 0 | 0 | 0 | 0
Thu | Sep | 8 | 1 | 6002 | 0 | 0 | 0 | 0 | 0 | 1 | 0 | 0 | 0 | 1 | 0 | 0 | 0 | 0 | 0 | 0 | 0 | 0
Thu | Sep | 8 | 2 | 6003 | 0 | 0 | 0 | 0 | 0 | 1 | 0 | 0 | 0 | 1 | 0 | 0 | 0 | 0 | 0 | 0 | 0 | 0
Thu | Sep | 8 | 3 | 6004 | 0 | 0 | 0 | 0 | 0 | 1 | 0 | 0 | 0 | 1 | 0 | 0 | 0 | 0 | 0 | 0 | 0 | 0
Thu | Sep | 8 | 4 | 6005 | 0 | 0 | 0 | 0 | 0 | 1 | 0 | 0 | 0 | 1 | 0 | 0 | 0 | 0 | 0 | 0 | 0 | 0
Thu | Sep | 8 | 5 | 6006 | 0 | 0 | 0 | 0 | 0 | 1 | 0 | 0 | 0 | 1 | 0 | 0 | 0 | 0 | 0 | 0 | 0 | 0
Thu | Sep | 8 | 6 | 6007 | 0 | 0 | 0 | 0 | 0 | 1 | 0 | 0 | 0 | 1 | 0 | 0 | 0 | 0 | 0 | 0 | 0 | 0
Thu | Sep | 8 | 7 | 6008 | 0 | 0 | 0 | 0 | 1 | 0 | 0 | 0 | 0 | 1 | 0 | 0 | 0 | 0 | 0 | 0 | 0 | 0
Thu | Sep | 8 | 8 | 6009 | 0 | 0 | 0 | 0 | 1 | 0 | 0 | 0 | 0 | 1 | 0 | 0 | 0 | 0 | 0 | 0 | 0 | 0
Thu | Sep | 8 | 9 | 6010 | 0 | 0 | 0 | 0 | 1 | 0 | 0 | 0 | 0 | 1 | 0 | 0 | 0 | 0 | 0 | 0 | 0 | 0
Thu | Sep | 8 | 10 | 6011 | 0 | 0 | 0 | 0 | 1 | 0 | 0 | 0 | 0 | 1 | 0 | 0 | 0 | 0 | 0 | 0 | 0 | 0
Thu | Sep | 8 | 11 | 6012 | 0 | 0 | 0 | 0 | 1 | 0 | 0 | 0 | 0 | 1 | 0 | 0 | 0 | 0 | 0 | 0 | 0 | 0
Thu | Sep | 8 | 12 | 6013 | 0 | 0 | 0 | 0 | 1 | 0 | 0 | 0 | 0 | 1 | 0 | 0 | 0 | 0 | 0 | 0 | 0 | 0
Thu | Sep | 8 | 13 | 6014 | 0 | 0 | 0 | 0 | 1 | 0 | 0 | 0 | 0 | 1 | 0 | 0 | 0 | 0 | 0 | 0 | 0 | 0
Thu | Sep | 8 | 14 | 6015 | 0 | 0 | 0 | 0 | 1 | 0 | 0 | 0 | 0 | 1 | 0 | 0 | 0 | 0 | 0 | 0 | 0 | 0
Thu | Sep | 8 | 15 | 6016 | 0 | 0 | 0 | 0 | 1 | 0 | 0 | 0 | 0 | 1 | 0 | 0 | 0 | 0 | 0 | 0 | 0 | 0
Thu | Sep | 8 | 16 | 6017 | 0 | 0 | 0 | 0 | 1 | 0 | 0 | 0 | 0 | 1 | 0 | 0 | 0 | 0 | 0 | 0 | 0 | 0
Thu | Sep | 8 | 17 | 6018 | 0 | 0 | 0 | 0 | 1 | 0 | 0 | 0 | 0 | 1 | 0 | 0 | 0 | 0 | 0 | 0 | 0 | 0
Thu | Sep | 8 | 18 | 6019 | 0 | 0 | 0 | 0 | 1 | 0 | 0 | 0 | 0 | 1 | 0 | 0 | 0 | 0 | 0 | 0 | 0 | 0
Thu | Sep | 8 | 19 | 6020 | 0 | 0 | 0 | 0 | 1 | 0 | 0 | 0 | 0 | 1 | 0 | 0 | 0 | 0 | 0 | 0 | 0 | 0
Thu | Sep | 8 | 20 | 6021 | 0 | 0 | 0 | 0 | 1 | 0 | 0 | 0 | 0 | 1 | 0 | 0 | 0 | 0 | 0 | 0 | 0 | 0
Thu | Sep | 8 | 21 | 6022 | 0 | 0 | 0 | 0 | 1 | 0 | 0 | 0 | 0 | 1 | 0 | 0 | 0 | 0 | 0 | 0 | 0 | 0
Thu | Sep | 8 | 22 | 6023 | 0 | 0 | 0 | 0 | 0 | 1 | 0 | 0 | 0 | 1 | 0 | 0 | 0 | 0 | 0 | 0 | 0 | 0
Thu | Sep | 8 | 23 | 6024 | 0 | 0 | 0 | 0 | 0 | 1 | 0 | 0 | 0 | 1 | 0 | 0 | 0 | 0 | 0 | 0 | 0 | 0
Fri | Sep | 9 | 0 | 6025 | 0 | 0 | 0 | 0 | 0 | 1 | 0 | 0 | 0 | 1 | 0 | 0 | 0 | 0 | 0 | 0 | 0 | 0
Fri | Sep | 9 | 1 | 6026 | 0 | 0 | 0 | 0 | 0 | 1 | 0 | 0 | 0 | 1 | 0 | 0 | 0 | 0 | 0 | 0 | 0 | 0
Fri | Sep | 9 | 2 | 6027 | 0 | 0 | 0 | 0 | 0 | 1 | 0 | 0 | 0 | 1 | 0 | 0 | 0 | 0 | 0 | 0 | 0 | 0
Fri | Sep | 9 | 3 | 6028 | 0 | 0 | 0 | 0 | 0 | 1 | 0 | 0 | 0 | 1 | 0 | 0 | 0 | 0 | 0 | 0 | 0 | 0
Fri | Sep | 9 | 4 | 6029 | 0 | 0 | 0 | 0 | 0 | 1 | 0 | 0 | 0 | 1 | 0 | 0 | 0 | 0 | 0 | 0 | 0 | 0
Fri | Sep | 9 | 5 | 6030 | 0 | 0 | 0 | 0 | 0 | 1 | 0 | 0 | 0 | 1 | 0 | 0 | 0 | 0 | 0 | 0 | 0 | 0
Fri | Sep | 9 | 6 | 6031 | 0 | 0 | 0 | 0 | 0 | 1 | 0 | 0 | 0 | 1 | 0 | 0 | 0 | 0 | 0 | 0 | 0 | 0
Fri | Sep | 9 | 7 | 6032 | 0 | 0 | 0 | 0 | 1 | 0 | 0 | 0 | 0 | 1 | 0 | 0 | 0 | 0 | 0 | 0 | 0 | 0
Fri | Sep | 9 | 8 | 6033 | 0 | 0 | 0 | 0 | 1 | 0 | 0 | 0 | 0 | 1 | 0 | 0 | 0 | 0 | 0 | 0 | 0 | 0
Fri | Sep | 9 | 9 | 6034 | 0 | 0 | 0 | 0 | 1 | 0 | 0 | 0 | 0 | 1 | 0 | 0 | 0 | 0 | 0 | 0 | 0 | 0
Fri | Sep | 9 | 10 | 6035 | 0 | 0 | 0 | 0 | 1 | 0 | 0 | 0 | 0 | 1 | 0 | 0 | 0 | 0 | 0 | 0 | 0 | 0
Fri | Sep | 9 | 11 | 6036 | 0 | 0 | 0 | 0 | 1 | 0 | 0 | 0 | 0 | 1 | 0 | 0 | 0 | 0 | 0 | 0 | 0 | 0
Fri | Sep | 9 | 12 | 6037 | 0 | 0 | 0 | 0 | 1 | 0 | 0 | 0 | 0 | 1 | 0 | 0 | 0 | 0 | 0 | 0 | 0 | 0
Fri | Sep | 9 | 13 | 6038 | 0 | 0 | 0 | 0 | 1 | 0 | 0 | 0 | 0 | 1 | 0 | 0 | 0 | 0 | 0 | 0 | 0 | 0
Fri | Sep | 9 | 14 | 6039 | 0 | 0 | 0 | 0 | 1 | 0 | 0 | 0 | 0 | 1 | 0 | 0 | 0 | 0 | 0 | 0 | 0 | 0
Fri | Sep | 9 | 15 | 6040 | 0 | 0 | 0 | 0 | 1 | 0 | 0 | 0 | 0 | 1 | 0 | 0 | 0 | 0 | 0 | 0 | 0 | 0
Fri | Sep | 9 | 16 | 6041 | 0 | 0 | 0 | 0 | 1 | 0 | 0 | 0 | 0 | 1 | 0 | 0 | 0 | 0 | 0 | 0 | 0 | 0
Fri | Sep | 9 | 17 | 6042 | 0 | 0 | 0 | 0 | 1 | 0 | 0 | 0 | 0 | 1 | 0 | 0 | 0 | 0 | 0 | 0 | 0 | 0
Fri | Sep | 9 | 18 | 6043 | 0 | 0 | 0 | 0 | 1 | 0 | 0 | 0 | 0 | 1 | 0 | 0 | 0 | 0 | 0 | 0 | 0 | 0
Fri | Sep | 9 | 19 | 6044 | 0 | 0 | 0 | 0 | 1 | 0 | 0 | 0 | 0 | 1 | 0 | 0 | 0 | 0 | 0 | 0 | 0 | 0
Fri | Sep | 9 | 20 | 6045 | 0 | 0 | 0 | 0 | 1 | 0 | 0 | 0 | 0 | 1 | 0 | 0 | 0 | 0 | 0 | 0 | 0 | 0
Fri | Sep | 9 | 21 | 6046 | 0 | 0 | 0 | 0 | 1 | 0 | 0 | 0 | 0 | 1 | 0 | 0 | 0 | 0 | 0 | 0 | 0 | 0
Fri | Sep | 9 | 22 | 6047 | 0 | 0 | 0 | 0 | 0 | 1 | 0 | 0 | 0 | 1 | 0 | 0 | 0 | 0 | 0 | 0 | 0 | 0
Fri | Sep | 9 | 23 | 6048 | 0 | 0 | 0 | 0 | 0 | 1 | 0 | 0 | 0 | 1 | 0 | 0 | 0 | 0 | 0 | 0 | 0 | 0
Sat | Sep | 10 | 0 | 6049 | 0 | 0 | 0 | 0 | 0 | 1 | 0 | 0 | 0 | 1 | 0 | 0 | 0 | 0 | 0 | 0 | 0 | 0
Sat | Sep | 10 | 1 | 6050 | 0 | 0 | 0 | 0 | 0 | 1 | 0 | 0 | 0 | 1 | 0 | 0 | 0 | 0 | 0 | 0 | 0 | 0
Sat | Sep | 10 | 2 | 6051 | 0 | 0 | 0 | 0 | 0 | 1 | 0 | 0 | 0 | 1 | 0 | 0 | 0 | 0 | 0 | 0 | 0 | 0
Sat | Sep | 10 | 3 | 6052 | 0 | 0 | 0 | 0 | 0 | 1 | 0 | 0 | 0 | 1 | 0 | 0 | 0 | 0 | 0 | 0 | 0 | 0
Sat | Sep | 10 | 4 | 6053 | 0 | 0 | 0 | 0 | 0 | 1 | 0 | 0 | 0 | 1 | 0 | 0 | 0 | 0 | 0 | 0 | 0 | 0
Sat | Sep | 10 | 5 | 6054 | 0 | 0 | 0 | 0 | 0 | 1 | 0 | 0 | 0 | 1 | 0 | 0 | 0 | 0 | 0 | 0 | 0 | 0
Sat | Sep | 10 | 6 | 6055 | 0 | 0 | 0 | 0 | 0 | 1 | 0 | 0 | 0 | 1 | 0 | 0 | 0 | 0 | 0 | 0 | 0 | 0
Sat | Sep | 10 | 7 | 6056 | 0 | 0 | 0 | 0 | 0 | 1 | 0 | 0 | 0 | 1 | 0 | 0 | 0 | 0 | 0 | 0 | 0 | 0
Sat | Sep | 10 | 8 | 6057 | 0 | 0 | 0 | 0 | 0 | 1 | 0 | 0 | 0 | 1 | 0 | 0 | 0 | 0 | 0 | 0 | 0 | 0
Sat | Sep | 10 | 9 | 6058 | 0 | 0 | 0 | 0 | 0 | 1 | 0 | 0 | 0 | 1 | 0 | 0 | 0 | 0 | 0 | 0 | 0 | 0
Sat | Sep | 10 | 10 | 6059 | 0 | 0 | 0 | 0 | 0 | 1 | 0 | 0 | 0 | 1 | 0 | 0 | 0 | 0 | 0 | 0 | 0 | 0
Sat | Sep | 10 | 11 | 6060 | 0 | 0 | 0 | 0 | 0 | 1 | 0 | 0 | 0 | 1 | 0 | 0 | 0 | 0 | 0 | 0 | 0 | 0
Sat | Sep | 10 | 12 | 6061 | 0 | 0 | 0 | 0 | 0 | 1 | 0 | 0 | 0 | 1 | 0 | 0 | 0 | 0 | 0 | 0 | 0 | 0
Sat | Sep | 10 | 13 | 6062 | 0 | 0 | 0 | 0 | 0 | 1 | 0 | 0 | 0 | 1 | 0 | 0 | 0 | 0 | 0 | 0 | 0 | 0
Sat | Sep | 10 | 14 | 6063 | 0 | 0 | 0 | 0 | 0 | 1 | 0 | 0 | 0 | 1 | 0 | 0 | 0 | 0 | 0 | 0 | 0 | 0
Sat | Sep | 10 | 15 | 6064 | 0 | 0 | 0 | 0 | 0 | 1 | 0 | 0 | 0 | 1 | 0 | 0 | 0 | 0 | 0 | 0 | 0 | 0
Sat | Sep | 10 | 16 | 6065 | 0 | 0 | 0 | 0 | 0 | 1 | 0 | 0 | 0 | 1 | 0 | 0 | 0 | 0 | 0 | 0 | 0 | 0
Sat | Sep | 10 | 17 | 6066 | 0 | 0 | 0 | 0 | 0 | 1 | 0 | 0 | 0 | 1 | 0 | 0 | 0 | 0 | 0 | 0 | 0 | 0
Sat | Sep | 10 | 18 | 6067 | 0 | 0 | 0 | 0 | 0 | 1 | 0 | 0 | 0 | 1 | 0 | 0 | 0 | 0 | 0 | 0 | 0 | 0
Sat | Sep | 10 | 19 | 6068 | 0 | 0 | 0 | 0 | 0 | 1 | 0 | 0 | 0 | 1 | 0 | 0 | 0 | 0 | 0 | 0 | 0 | 0
Sat | Sep | 10 | 20 | 6069 | 0 | 0 | 0 | 0 | 0 | 1 | 0 | 0 | 0 | 1 | 0 | 0 | 0 | 0 | 0 | 0 | 0 | 0
Sat | Sep | 10 | 21 | 6070 | 0 | 0 | 0 | 0 | 0 | 1 | 0 | 0 | 0 | 1 | 0 | 0 | 0 | 0 | 0 | 0 | 0 | 0
Sat | Sep | 10 | 22 | 6071 | 0 | 0 | 0 | 0 | 0 | 1 | 0 | 0 | 0 | 1 | 0 | 0 | 0 | 0 | 0 | 0 | 0 | 0
Sat | Sep | 10 | 23 | 6072 | 0 | 0 | 0 | 0 | 0 | 1 | 0 | 0 | 0 | 1 | 0 | 0 | 0 | 0 | 0 | 0 | 0 | 0
Sun | Sep | 11 | 0 | 6073 | 0 | 0 | 0 | 0 | 0 | 1 | 0 | 0 | 0 | 1 | 0 | 0 | 0 | 0 | 0 | 0 | 0 | 0
Sun | Sep | 11 | 1 | 6074 | 0 | 0 | 0 | 0 | 0 | 1 | 0 | 0 | 0 | 1 | 0 | 0 | 0 | 0 | 0 | 0 | 0 | 0
Sun | Sep | 11 | 2 | 6075 | 0 | 0 | 0 | 0 | 0 | 1 | 0 | 0 | 0 | 1 | 0 | 0 | 0 | 0 | 0 | 0 | 0 | 0
Sun | Sep | 11 | 3 | 6076 | 0 | 0 | 0 | 0 | 0 | 1 | 0 | 0 | 0 | 1 | 0 | 0 | 0 | 0 | 0 | 0 | 0 | 0
Sun | Sep | 11 | 4 | 6077 | 0 | 0 | 0 | 0 | 0 | 1 | 0 | 0 | 0 | 1 | 0 | 0 | 0 | 0 | 0 | 0 | 0 | 0
Sun | Sep | 11 | 5 | 6078 | 0 | 0 | 0 | 0 | 0 | 1 | 0 | 0 | 0 | 1 | 0 | 0 | 0 | 0 | 0 | 0 | 0 | 0
Sun | Sep | 11 | 6 | 6079 | 0 | 0 | 0 | 0 | 0 | 1 | 0 | 0 | 0 | 1 | 0 | 0 | 0 | 0 | 0 | 0 | 0 | 0
Sun | Sep | 11 | 7 | 6080 | 0 | 0 | 0 | 0 | 0 | 1 | 0 | 0 | 0 | 1 | 0 | 0 | 0 | 0 | 0 | 0 | 0 | 0
Sun | Sep | 11 | 8 | 6081 | 0 | 0 | 0 | 0 | 0 | 1 | 0 | 0 | 0 | 1 | 0 | 0 | 0 | 0 | 0 | 0 | 0 | 0
Sun | Sep | 11 | 9 | 6082 | 0 | 0 | 0 | 0 | 0 | 1 | 0 | 0 | 0 | 1 | 0 | 0 | 0 | 0 | 0 | 0 | 0 | 0
Sun | Sep | 11 | 10 | 6083 | 0 | 0 | 0 | 0 | 0 | 1 | 0 | 0 | 0 | 1 | 0 | 0 | 0 | 0 | 0 | 0 | 0 | 0
Sun | Sep | 11 | 11 | 6084 | 0 | 0 | 0 | 0 | 0 | 1 | 0 | 0 | 0 | 1 | 0 | 0 | 0 | 0 | 0 | 0 | 0 | 0
Sun | Sep | 11 | 12 | 6085 | 0 | 0 | 0 | 0 | 0 | 1 | 0 | 0 | 0 | 1 | 0 | 0 | 0 | 0 | 0 | 0 | 0 | 0
Sun | Sep | 11 | 13 | 6086 | 0 | 0 | 0 | 0 | 0 | 1 | 0 | 0 | 0 | 1 | 0 | 0 | 0 | 0 | 0 | 0 | 0 | 0
Sun | Sep | 11 | 14 | 6087 | 0 | 0 | 0 | 0 | 0 | 1 | 0 | 0 | 0 | 1 | 0 | 0 | 0 | 0 | 0 | 0 | 0 | 0
Sun | Sep | 11 | 15 | 6088 | 0 | 0 | 0 | 0 | 0 | 1 | 0 | 0 | 0 | 1 | 0 | 0 | 0 | 0 | 0 | 0 | 0 | 0
Sun | Sep | 11 | 16 | 6089 | 0 | 0 | 0 | 0 | 0 | 1 | 0 | 0 | 0 | 1 | 0 | 0 | 0 | 0 | 0 | 0 | 0 | 0
Sun | Sep | 11 | 17 | 6090 | 0 | 0 | 0 | 0 | 0 | 1 | 0 | 0 | 0 | 1 | 0 | 0 | 0 | 0 | 0 | 0 | 0 | 0
Sun | Sep | 11 | 18 | 6091 | 0 | 0 | 0 | 0 | 0 | 1 | 0 | 0 | 0 | 1 | 0 | 0 | 0 | 0 | 0 | 0 | 0 | 0
Sun | Sep | 11 | 19 | 6092 | 0 | 0 | 0 | 0 | 0 | 1 | 0 | 0 | 0 | 1 | 0 | 0 | 0 | 0 | 0 | 0 | 0 | 0
Sun | Sep | 11 | 20 | 6093 | 0 | 0 | 0 | 0 | 0 | 1 | 0 | 0 | 0 | 1 | 0 | 0 | 0 | 0 | 0 | 0 | 0 | 0
Sun | Sep | 11 | 21 | 6094 | 0 | 0 | 0 | 0 | 0 | 1 | 0 | 0 | 0 | 1 | 0 | 0 | 0 | 0 | 0 | 0 | 0 | 0
Sun | Sep | 11 | 22 | 6095 | 0 | 0 | 0 | 0 | 0 | 1 | 0 | 0 | 0 | 1 | 0 | 0 | 0 | 0 | 0 | 0 | 0 | 0
Sun | Sep | 11 | 23 | 6096 | 0 | 0 | 0 | 0 | 0 | 1 | 0 | 0 | 0 | 1 | 0 | 0 | 0 | 0 | 0 | 0 | 0 | 0
Mon | Sep | 12 | 0 | 6097 | 0 | 0 | 0 | 0 | 0 | 1 | 0 | 0 | 0 | 1 | 0 | 0 | 0 | 0 | 0 | 0 | 0 | 0
Mon | Sep | 12 | 1 | 6098 | 0 | 0 | 0 | 0 | 0 | 1 | 0 | 0 | 0 | 1 | 0 | 0 | 0 | 0 | 0 | 0 | 0 | 0
Mon | Sep | 12 | 2 | 6099 | 0 | 0 | 0 | 0 | 0 | 1 | 0 | 0 | 0 | 1 | 0 | 0 | 0 | 0 | 0 | 0 | 0 | 0
Mon | Sep | 12 | 3 | 6100 | 0 | 0 | 0 | 0 | 0 | 1 | 0 | 0 | 0 | 1 | 0 | 0 | 0 | 0 | 0 | 0 | 0 | 0
Mon | Sep | 12 | 4 | 6101 | 0 | 0 | 0 | 0 | 0 | 1 | 0 | 0 | 0 | 1 | 0 | 0 | 0 | 0 | 0 | 0 | 0 | 0
Mon | Sep | 12 | 5 | 6102 | 0 | 0 | 0 | 0 | 0 | 1 | 0 | 0 | 0 | 1 | 0 | 0 | 0 | 0 | 0 | 0 | 0 | 0
Mon | Sep | 12 | 6 | 6103 | 0 | 0 | 0 | 0 | 0 | 1 | 0 | 0 | 0 | 1 | 0 | 0 | 0 | 0 | 0 | 0 | 0 | 0
Mon | Sep | 12 | 7 | 6104 | 0 | 0 | 0 | 0 | 1 | 0 | 0 | 0 | 0 | 1 | 0 | 0 | 0 | 0 | 0 | 0 | 0 | 0
Mon | Sep | 12 | 8 | 6105 | 0 | 0 | 0 | 0 | 1 | 0 | 0 | 0 | 0 | 1 | 0 | 0 | 0 | 0 | 0 | 0 | 0 | 0
Mon | Sep | 12 | 9 | 6106 | 0 | 0 | 0 | 0 | 1 | 0 | 0 | 0 | 0 | 1 | 0 | 0 | 0 | 0 | 0 | 0 | 0 | 0
Mon | Sep | 12 | 10 | 6107 | 0 | 0 | 0 | 0 | 1 | 0 | 0 | 0 | 0 | 1 | 0 | 0 | 0 | 0 | 0 | 0 | 0 | 0
Mon | Sep | 12 | 11 | 6108 | 0 | 0 | 0 | 0 | 1 | 0 | 0 | 0 | 0 | 1 | 0 | 0 | 0 | 0 | 0 | 0 | 0 | 0
Mon | Sep | 12 | 12 | 6109 | 0 | 0 | 0 | 0 | 1 | 0 | 0 | 0 | 0 | 1 | 0 | 0 | 0 | 0 | 0 | 0 | 0 | 0
Mon | Sep | 12 | 13 | 6110 | 0 | 0 | 0 | 0 | 1 | 0 | 0 | 0 | 0 | 1 | 0 | 0 | 0 | 0 | 0 | 0 | 0 | 0
Mon | Sep | 12 | 14 | 6111 | 0 | 0 | 0 | 0 | 1 | 0 | 0 | 0 | 0 | 1 | 0 | 0 | 0 | 0 | 0 | 0 | 0 | 0
Mon | Sep | 12 | 15 | 6112 | 0 | 0 | 0 | 0 | 1 | 0 | 0 | 0 | 0 | 1 | 0 | 0 | 0 | 0 | 0 | 0 | 0 | 0
Mon | Sep | 12 | 16 | 6113 | 0 | 0 | 0 | 0 | 1 | 0 | 0 | 0 | 0 | 1 | 0 | 0 | 0 | 0 | 0 | 0 | 0 | 0
Mon | Sep | 12 | 17 | 6114 | 0 | 0 | 0 | 0 | 1 | 0 | 0 | 0 | 0 | 1 | 0 | 0 | 0 | 0 | 0 | 0 | 0 | 0
Mon | Sep | 12 | 18 | 6115 | 0 | 0 | 0 | 0 | 1 | 0 | 0 | 0 | 0 | 1 | 0 | 0 | 0 | 0 | 0 | 0 | 0 | 0
Mon | Sep | 12 | 19 | 6116 | 0 | 0 | 0 | 0 | 1 | 0 | 0 | 0 | 0 | 1 | 0 | 0 | 0 | 0 | 0 | 0 | 0 | 0
Mon | Sep | 12 | 20 | 6117 | 0 | 0 | 0 | 0 | 1 | 0 | 0 | 0 | 0 | 1 | 0 | 0 | 0 | 0 | 0 | 0 | 0 | 0
Mon | Sep | 12 | 21 | 6118 | 0 | 0 | 0 | 0 | 1 | 0 | 0 | 0 | 0 | 1 | 0 | 0 | 0 | 0 | 0 | 0 | 0 | 0
Mon | Sep | 12 | 22 | 6119 | 0 | 0 | 0 | 0 | 0 | 1 | 0 | 0 | 0 | 1 | 0 | 0 | 0 | 0 | 0 | 0 | 0 | 0
Mon | Sep | 12 | 23 | 6120 | 0 | 0 | 0 | 0 | 0 | 1 | 0 | 0 | 0 | 1 | 0 | 0 | 0 | 0 | 0 | 0 | 0 | 0
Tue | Sep | 13 | 0 | 6121 | 0 | 0 | 0 | 0 | 0 | 1 | 0 | 0 | 0 | 1 | 0 | 0 | 0 | 0 | 0 | 0 | 0 | 0
Tue | Sep | 13 | 1 | 6122 | 0 | 0 | 0 | 0 | 0 | 1 | 0 | 0 | 0 | 1 | 0 | 0 | 0 | 0 | 0 | 0 | 0 | 0
Tue | Sep | 13 | 2 | 6123 | 0 | 0 | 0 | 0 | 0 | 1 | 0 | 0 | 0 | 1 | 0 | 0 | 0 | 0 | 0 | 0 | 0 | 0
Tue | Sep | 13 | 3 | 6124 | 0 | 0 | 0 | 0 | 0 | 1 | 0 | 0 | 0 | 1 | 0 | 0 | 0 | 0 | 0 | 0 | 0 | 0
Tue | Sep | 13 | 4 | 6125 | 0 | 0 | 0 | 0 | 0 | 1 | 0 | 0 | 0 | 1 | 0 | 0 | 0 | 0 | 0 | 0 | 0 | 0
Tue | Sep | 13 | 5 | 6126 | 0 | 0 | 0 | 0 | 0 | 1 | 0 | 0 | 0 | 1 | 0 | 0 | 0 | 0 | 0 | 0 | 0 | 0
Tue | Sep | 13 | 6 | 6127 | 0 | 0 | 0 | 0 | 0 | 1 | 0 | 0 | 0 | 1 | 0 | 0 | 0 | 0 | 0 | 0 | 0 | 0
Tue | Sep | 13 | 7 | 6128 | 0 | 0 | 0 | 0 | 1 | 0 | 0 | 0 | 0 | 1 | 0 | 0 | 0 | 0 | 0 | 0 | 0 | 0
Tue | Sep | 13 | 8 | 6129 | 0 | 0 | 0 | 0 | 1 | 0 | 0 | 0 | 0 | 1 | 0 | 0 | 0 | 0 | 0 | 0 | 0 | 0
Tue | Sep | 13 | 9 | 6130 | 0 | 0 | 0 | 0 | 1 | 0 | 0 | 0 | 0 | 1 | 0 | 0 | 0 | 0 | 0 | 0 | 0 | 0
Tue | Sep | 13 | 10 | 6131 | 0 | 0 | 0 | 0 | 1 | 0 | 0 | 0 | 0 | 1 | 0 | 0 | 0 | 0 | 0 | 0 | 0 | 0
Tue | Sep | 13 | 11 | 6132 | 0 | 0 | 0 | 0 | 1 | 0 | 0 | 0 | 0 | 1 | 0 | 0 | 0 | 0 | 0 | 0 | 0 | 0
Tue | Sep | 13 | 12 | 6133 | 0 | 0 | 0 | 0 | 1 | 0 | 0 | 0 | 0 | 1 | 0 | 0 | 0 | 0 | 0 | 0 | 0 | 0
Tue | Sep | 13 | 13 | 6134 | 0 | 0 | 0 | 0 | 1 | 0 | 0 | 0 | 0 | 1 | 0 | 0 | 0 | 0 | 0 | 0 | 0 | 0
Tue | Sep | 13 | 14 | 6135 | 0 | 0 | 0 | 0 | 1 | 0 | 0 | 0 | 0 | 1 | 0 | 0 | 0 | 0 | 0 | 0 | 0 | 0
Tue | Sep | 13 | 15 | 6136 | 0 | 0 | 0 | 0 | 1 | 0 | 0 | 0 | 0 | 1 | 0 | 0 | 0 | 0 | 0 | 0 | 0 | 0
Tue | Sep | 13 | 16 | 6137 | 0 | 0 | 0 | 0 | 1 | 0 | 0 | 0 | 0 | 1 | 0 | 0 | 0 | 0 | 0 | 0 | 0 | 0
Tue | Sep | 13 | 17 | 6138 | 0 | 0 | 0 | 0 | 1 | 0 | 0 | 0 | 0 | 1 | 0 | 0 | 0 | 0 | 0 | 0 | 0 | 0
Tue | Sep | 13 | 18 | 6139 | 0 | 0 | 0 | 0 | 1 | 0 | 0 | 0 | 0 | 1 | 0 | 0 | 0 | 0 | 0 | 0 | 0 | 0
Tue | Sep | 13 | 19 | 6140 | 0 | 0 | 0 | 0 | 1 | 0 | 0 | 0 | 0 | 1 | 0 | 0 | 0 | 0 | 0 | 0 | 0 | 0
Tue | Sep | 13 | 20 | 6141 | 0 | 0 | 0 | 0 | 1 | 0 | 0 | 0 | 0 | 1 | 0 | 0 | 0 | 0 | 0 | 0 | 0 | 0
Tue | Sep | 13 | 21 | 6142 | 0 | 0 | 0 | 0 | 1 | 0 | 0 | 0 | 0 | 1 | 0 | 0 | 0 | 0 | 0 | 0 | 0 | 0
Tue | Sep | 13 | 22 | 6143 | 0 | 0 | 0 | 0 | 0 | 1 | 0 | 0 | 0 | 1 | 0 | 0 | 0 | 0 | 0 | 0 | 0 | 0
Tue | Sep | 13 | 23 | 6144 | 0 | 0 | 0 | 0 | 0 | 1 | 0 | 0 | 0 | 1 | 0 | 0 | 0 | 0 | 0 | 0 | 0 | 0
Wed | Sep | 14 | 0 | 6145 | 0 | 0 | 0 | 0 | 0 | 1 | 0 | 0 | 0 | 1 | 0 | 0 | 0 | 0 | 0 | 0 | 0 | 0
Wed | Sep | 14 | 1 | 6146 | 0 | 0 | 0 | 0 | 0 | 1 | 0 | 0 | 0 | 1 | 0 | 0 | 0 | 0 | 0 | 0 | 0 | 0
Wed | Sep | 14 | 2 | 6147 | 0 | 0 | 0 | 0 | 0 | 1 | 0 | 0 | 0 | 1 | 0 | 0 | 0 | 0 | 0 | 0 | 0 | 0
Wed | Sep | 14 | 3 | 6148 | 0 | 0 | 0 | 0 | 0 | 1 | 0 | 0 | 0 | 1 | 0 | 0 | 0 | 0 | 0 | 0 | 0 | 0
Wed | Sep | 14 | 4 | 6149 | 0 | 0 | 0 | 0 | 0 | 1 | 0 | 0 | 0 | 1 | 0 | 0 | 0 | 0 | 0 | 0 | 0 | 0
Wed | Sep | 14 | 5 | 6150 | 0 | 0 | 0 | 0 | 0 | 1 | 0 | 0 | 0 | 1 | 0 | 0 | 0 | 0 | 0 | 0 | 0 | 0
Wed | Sep | 14 | 6 | 6151 | 0 | 0 | 0 | 0 | 0 | 1 | 0 | 0 | 0 | 1 | 0 | 0 | 0 | 0 | 0 | 0 | 0 | 0
Wed | Sep | 14 | 7 | 6152 | 0 | 0 | 0 | 0 | 1 | 0 | 0 | 0 | 0 | 1 | 0 | 0 | 0 | 0 | 0 | 0 | 0 | 0
Wed | Sep | 14 | 8 | 6153 | 0 | 0 | 0 | 0 | 1 | 0 | 0 | 0 | 0 | 1 | 0 | 0 | 0 | 0 | 0 | 0 | 0 | 0
Wed | Sep | 14 | 9 | 6154 | 0 | 0 | 0 | 0 | 1 | 0 | 0 | 0 | 0 | 1 | 0 | 0 | 0 | 0 | 0 | 0 | 0 | 0
Wed | Sep | 14 | 10 | 6155 | 0 | 0 | 0 | 0 | 1 | 0 | 0 | 0 | 0 | 1 | 0 | 0 | 0 | 0 | 0 | 0 | 0 | 0
Wed | Sep | 14 | 11 | 6156 | 0 | 0 | 0 | 0 | 1 | 0 | 0 | 0 | 0 | 1 | 0 | 0 | 0 | 0 | 0 | 0 | 0 | 0
Wed | Sep | 14 | 12 | 6157 | 0 | 0 | 0 | 0 | 1 | 0 | 0 | 0 | 0 | 1 | 0 | 0 | 0 | 0 | 0 | 0 | 0 | 0
Wed | Sep | 14 | 13 | 6158 | 0 | 0 | 0 | 0 | 1 | 0 | 0 | 0 | 0 | 1 | 0 | 0 | 0 | 0 | 0 | 0 | 0 | 0
Wed | Sep | 14 | 14 | 6159 | 0 | 0 | 0 | 0 | 1 | 0 | 0 | 0 | 0 | 1 | 0 | 0 | 0 | 0 | 0 | 0 | 0 | 0
Wed | Sep | 14 | 15 | 6160 | 0 | 0 | 0 | 0 | 1 | 0 | 0 | 0 | 0 | 1 | 0 | 0 | 0 | 0 | 0 | 0 | 0 | 0
Wed | Sep | 14 | 16 | 6161 | 0 | 0 | 0 | 0 | 1 | 0 | 0 | 0 | 0 | 1 | 0 | 0 | 0 | 0 | 0 | 0 | 0 | 0
Wed | Sep | 14 | 17 | 6162 | 0 | 0 | 0 | 0 | 1 | 0 | 0 | 0 | 0 | 1 | 0 | 0 | 0 | 0 | 0 | 0 | 0 | 0
Wed | Sep | 14 | 18 | 6163 | 0 | 0 | 0 | 0 | 1 | 0 | 0 | 0 | 0 | 1 | 0 | 0 | 0 | 0 | 0 | 0 | 0 | 0
Wed | Sep | 14 | 19 | 6164 | 0 | 0 | 0 | 0 | 1 | 0 | 0 | 0 | 0 | 1 | 0 | 0 | 0 | 0 | 0 | 0 | 0 | 0
Wed | Sep | 14 | 20 | 6165 | 0 | 0 | 0 | 0 | 1 | 0 | 0 | 0 | 0 | 1 | 0 | 0 | 0 | 0 | 0 | 0 | 0 | 0
Wed | Sep | 14 | 21 | 6166 | 0 | 0 | 0 | 0 | 1 | 0 | 0 | 0 | 0 | 1 | 0 | 0 | 0 | 0 | 0 | 0 | 0 | 0
Wed | Sep | 14 | 22 | 6167 | 0 | 0 | 0 | 0 | 0 | 1 | 0 | 0 | 0 | 1 | 0 | 0 | 0 | 0 | 0 | 0 | 0 | 0
Wed | Sep | 14 | 23 | 6168 | 0 | 0 | 0 | 0 | 0 | 1 | 0 | 0 | 0 | 1 | 0 | 0 | 0 | 0 | 0 | 0 | 0 | 0
Thu | Sep | 15 | 0 | 6169 | 0 | 0 | 0 | 0 | 0 | 1 | 0 | 0 | 0 | 1 | 0 | 0 | 0 | 0 | 0 | 0 | 0 | 0
Thu | Sep | 15 | 1 | 6170 | 0 | 0 | 0 | 0 | 0 | 1 | 0 | 0 | 0 | 1 | 0 | 0 | 0 | 0 | 0 | 0 | 0 | 0
Thu | Sep | 15 | 2 | 6171 | 0 | 0 | 0 | 0 | 0 | 1 | 0 | 0 | 0 | 1 | 0 | 0 | 0 | 0 | 0 | 0 | 0 | 0
Thu | Sep | 15 | 3 | 6172 | 0 | 0 | 0 | 0 | 0 | 1 | 0 | 0 | 0 | 1 | 0 | 0 | 0 | 0 | 0 | 0 | 0 | 0
Thu | Sep | 15 | 4 | 6173 | 0 | 0 | 0 | 0 | 0 | 1 | 0 | 0 | 0 | 1 | 0 | 0 | 0 | 0 | 0 | 0 | 0 | 0
Thu | Sep | 15 | 5 | 6174 | 0 | 0 | 0 | 0 | 0 | 1 | 0 | 0 | 0 | 1 | 0 | 0 | 0 | 0 | 0 | 0 | 0 | 0
Thu | Sep | 15 | 6 | 6175 | 0 | 0 | 0 | 0 | 0 | 1 | 0 | 0 | 0 | 1 | 0 | 0 | 0 | 0 | 0 | 0 | 0 | 0
Thu | Sep | 15 | 7 | 6176 | 0 | 0 | 0 | 0 | 1 | 0 | 0 | 0 | 0 | 1 | 0 | 0 | 0 | 0 | 0 | 0 | 0 | 0
Thu | Sep | 15 | 8 | 6177 | 0 | 0 | 0 | 0 | 1 | 0 | 0 | 0 | 0 | 1 | 0 | 0 | 0 | 0 | 0 | 0 | 0 | 0
Thu | Sep | 15 | 9 | 6178 | 0 | 0 | 0 | 0 | 1 | 0 | 0 | 0 | 0 | 1 | 0 | 0 | 0 | 0 | 0 | 0 | 0 | 0
Thu | Sep | 15 | 10 | 6179 | 0 | 0 | 0 | 0 | 1 | 0 | 0 | 0 | 0 | 1 | 0 | 0 | 0 | 0 | 0 | 0 | 0 | 0
Thu | Sep | 15 | 11 | 6180 | 0 | 0 | 0 | 0 | 1 | 0 | 0 | 0 | 0 | 1 | 0 | 0 | 0 | 0 | 0 | 0 | 0 | 0
Thu | Sep | 15 | 12 | 6181 | 0 | 0 | 0 | 0 | 1 | 0 | 0 | 0 | 0 | 1 | 0 | 0 | 0 | 0 | 0 | 0 | 0 | 0
Thu | Sep | 15 | 13 | 6182 | 0 | 0 | 0 | 0 | 1 | 0 | 0 | 0 | 0 | 1 | 0 | 0 | 0 | 0 | 0 | 0 | 0 | 0
Thu | Sep | 15 | 14 | 6183 | 0 | 0 | 0 | 0 | 1 | 0 | 0 | 0 | 0 | 1 | 0 | 0 | 0 | 0 | 0 | 0 | 0 | 0
Thu | Sep | 15 | 15 | 6184 | 0 | 0 | 0 | 0 | 1 | 0 | 0 | 0 | 0 | 1 | 0 | 0 | 0 | 0 | 0 | 0 | 0 | 0
Thu | Sep | 15 | 16 | 6185 | 0 | 0 | 0 | 0 | 1 | 0 | 0 | 0 | 0 | 1 | 0 | 0 | 0 | 0 | 0 | 0 | 0 | 0
Thu | Sep | 15 | 17 | 6186 | 0 | 0 | 0 | 0 | 1 | 0 | 0 | 0 | 0 | 1 | 0 | 0 | 0 | 0 | 0 | 0 | 0 | 0
Thu | Sep | 15 | 18 | 6187 | 0 | 0 | 0 | 0 | 1 | 0 | 0 | 0 | 0 | 1 | 0 | 0 | 0 | 0 | 0 | 0 | 0 | 0
Thu | Sep | 15 | 19 | 6188 | 0 | 0 | 0 | 0 | 1 | 0 | 0 | 0 | 0 | 1 | 0 | 0 | 0 | 0 | 0 | 0 | 0 | 0
Thu | Sep | 15 | 20 | 6189 | 0 | 0 | 0 | 0 | 1 | 0 | 0 | 0 | 0 | 1 | 0 | 0 | 0 | 0 | 0 | 0 | 0 | 0
Thu | Sep | 15 | 21 | 6190 | 0 | 0 | 0 | 0 | 1 | 0 | 0 | 0 | 0 | 1 | 0 | 0 | 0 | 0 | 0 | 0 | 0 | 0
Thu | Sep | 15 | 22 | 6191 | 0 | 0 | 0 | 0 | 0 | 1 | 0 | 0 | 0 | 1 | 0 | 0 | 0 | 0 | 0 | 0 | 0 | 0
Thu | Sep | 15 | 23 | 6192 | 0 | 0 | 0 | 0 | 0 | 1 | 0 | 0 | 0 | 1 | 0 | 0 | 0 | 0 | 0 | 0 | 0 | 0
Fri | Sep | 16 | 0 | 6193 | 0 | 0 | 0 | 0 | 0 | 1 | 0 | 0 | 0 | 1 | 0 | 0 | 0 | 0 | 0 | 0 | 0 | 0
Fri | Sep | 16 | 1 | 6194 | 0 | 0 | 0 | 0 | 0 | 1 | 0 | 0 | 0 | 1 | 0 | 0 | 0 | 0 | 0 | 0 | 0 | 0
Fri | Sep | 16 | 2 | 6195 | 0 | 0 | 0 | 0 | 0 | 1 | 0 | 0 | 0 | 1 | 0 | 0 | 0 | 0 | 0 | 0 | 0 | 0
Fri | Sep | 16 | 3 | 6196 | 0 | 0 | 0 | 0 | 0 | 1 | 0 | 0 | 0 | 1 | 0 | 0 | 0 | 0 | 0 | 0 | 0 | 0
Fri | Sep | 16 | 4 | 6197 | 0 | 0 | 0 | 0 | 0 | 1 | 0 | 0 | 0 | 1 | 0 | 0 | 0 | 0 | 0 | 0 | 0 | 0
Fri | Sep | 16 | 5 | 6198 | 0 | 0 | 0 | 0 | 0 | 1 | 0 | 0 | 0 | 1 | 0 | 0 | 0 | 0 | 0 | 0 | 0 | 0
Fri | Sep | 16 | 6 | 6199 | 0 | 0 | 0 | 0 | 0 | 1 | 0 | 0 | 0 | 1 | 0 | 0 | 0 | 0 | 0 | 0 | 0 | 0
Fri | Sep | 16 | 7 | 6200 | 0 | 0 | 0 | 0 | 1 | 0 | 0 | 0 | 0 | 1 | 0 | 0 | 0 | 0 | 0 | 0 | 0 | 0
Fri | Sep | 16 | 8 | 6201 | 0 | 0 | 0 | 0 | 1 | 0 | 0 | 0 | 0 | 1 | 0 | 0 | 0 | 0 | 0 | 0 | 0 | 0
Fri | Sep | 16 | 9 | 6202 | 0 | 0 | 0 | 0 | 1 | 0 | 0 | 0 | 0 | 1 | 0 | 0 | 0 | 0 | 0 | 0 | 0 | 0
Fri | Sep | 16 | 10 | 6203 | 0 | 0 | 0 | 0 | 1 | 0 | 0 | 0 | 0 | 1 | 0 | 0 | 0 | 0 | 0 | 0 | 0 | 0
Fri | Sep | 16 | 11 | 6204 | 0 | 0 | 0 | 0 | 1 | 0 | 0 | 0 | 0 | 1 | 0 | 0 | 0 | 0 | 0 | 0 | 0 | 0
Fri | Sep | 16 | 12 | 6205 | 0 | 0 | 0 | 0 | 1 | 0 | 0 | 0 | 0 | 1 | 0 | 0 | 0 | 0 | 0 | 0 | 0 | 0
Fri | Sep | 16 | 13 | 6206 | 0 | 0 | 0 | 0 | 1 | 0 | 0 | 0 | 0 | 1 | 0 | 0 | 0 | 0 | 0 | 0 | 0 | 0
Fri | Sep | 16 | 14 | 6207 | 0 | 0 | 0 | 0 | 1 | 0 | 0 | 0 | 0 | 1 | 0 | 0 | 0 | 0 | 0 | 0 | 0 | 0
Fri | Sep | 16 | 15 | 6208 | 0 | 0 | 0 | 0 | 1 | 0 | 0 | 0 | 0 | 1 | 0 | 0 | 0 | 0 | 0 | 0 | 0 | 0
Fri | Sep | 16 | 16 | 6209 | 0 | 0 | 0 | 0 | 1 | 0 | 0 | 0 | 0 | 1 | 0 | 0 | 0 | 0 | 0 | 0 | 0 | 0
Fri | Sep | 16 | 17 | 6210 | 0 | 0 | 0 | 0 | 1 | 0 | 0 | 0 | 0 | 1 | 0 | 0 | 0 | 0 | 0 | 0 | 0 | 0
Fri | Sep | 16 | 18 | 6211 | 0 | 0 | 0 | 0 | 1 | 0 | 0 | 0 | 0 | 1 | 0 | 0 | 0 | 0 | 0 | 0 | 0 | 0
Fri | Sep | 16 | 19 | 6212 | 0 | 0 | 0 | 0 | 1 | 0 | 0 | 0 | 0 | 1 | 0 | 0 | 0 | 0 | 0 | 0 | 0 | 0
Fri | Sep | 16 | 20 | 6213 | 0 | 0 | 0 | 0 | 1 | 0 | 0 | 0 | 0 | 1 | 0 | 0 | 0 | 0 | 0 | 0 | 0 | 0
Fri | Sep | 16 | 21 | 6214 | 0 | 0 | 0 | 0 | 1 | 0 | 0 | 0 | 0 | 1 | 0 | 0 | 0 | 0 | 0 | 0 | 0 | 0
Fri | Sep | 16 | 22 | 6215 | 0 | 0 | 0 | 0 | 0 | 1 | 0 | 0 | 0 | 1 | 0 | 0 | 0 | 0 | 0 | 0 | 0 | 0
Fri | Sep | 16 | 23 | 6216 | 0 | 0 | 0 | 0 | 0 | 1 | 0 | 0 | 0 | 1 | 0 | 0 | 0 | 0 | 0 | 0 | 0 | 0
Sat | Sep | 17 | 0 | 6217 | 0 | 0 | 0 | 0 | 0 | 1 | 0 | 0 | 0 | 1 | 0 | 0 | 0 | 0 | 0 | 0 | 0 | 0
Sat | Sep | 17 | 1 | 6218 | 0 | 0 | 0 | 0 | 0 | 1 | 0 | 0 | 0 | 1 | 0 | 0 | 0 | 0 | 0 | 0 | 0 | 0
Sat | Sep | 17 | 2 | 6219 | 0 | 0 | 0 | 0 | 0 | 1 | 0 | 0 | 0 | 1 | 0 | 0 | 0 | 0 | 0 | 0 | 0 | 0
Sat | Sep | 17 | 3 | 6220 | 0 | 0 | 0 | 0 | 0 | 1 | 0 | 0 | 0 | 1 | 0 | 0 | 0 | 0 | 0 | 0 | 0 | 0
Sat | Sep | 17 | 4 | 6221 | 0 | 0 | 0 | 0 | 0 | 1 | 0 | 0 | 0 | 1 | 0 | 0 | 0 | 0 | 0 | 0 | 0 | 0
Sat | Sep | 17 | 5 | 6222 | 0 | 0 | 0 | 0 | 0 | 1 | 0 | 0 | 0 | 1 | 0 | 0 | 0 | 0 | 0 | 0 | 0 | 0
Sat | Sep | 17 | 6 | 6223 | 0 | 0 | 0 | 0 | 0 | 1 | 0 | 0 | 0 | 1 | 0 | 0 | 0 | 0 | 0 | 0 | 0 | 0
Sat | Sep | 17 | 7 | 6224 | 0 | 0 | 0 | 0 | 0 | 1 | 0 | 0 | 0 | 1 | 0 | 0 | 0 | 0 | 0 | 0 | 0 | 0
Sat | Sep | 17 | 8 | 6225 | 0 | 0 | 0 | 0 | 0 | 1 | 0 | 0 | 0 | 1 | 0 | 0 | 0 | 0 | 0 | 0 | 0 | 0
Sat | Sep | 17 | 9 | 6226 | 0 | 0 | 0 | 0 | 0 | 1 | 0 | 0 | 0 | 1 | 0 | 0 | 0 | 0 | 0 | 0 | 0 | 0
Sat | Sep | 17 | 10 | 6227 | 0 | 0 | 0 | 0 | 0 | 1 | 0 | 0 | 0 | 1 | 0 | 0 | 0 | 0 | 0 | 0 | 0 | 0
Sat | Sep | 17 | 11 | 6228 | 0 | 0 | 0 | 0 | 0 | 1 | 0 | 0 | 0 | 1 | 0 | 0 | 0 | 0 | 0 | 0 | 0 | 0
Sat | Sep | 17 | 12 | 6229 | 0 | 0 | 0 | 0 | 0 | 1 | 0 | 0 | 0 | 1 | 0 | 0 | 0 | 0 | 0 | 0 | 0 | 0
Sat | Sep | 17 | 13 | 6230 | 0 | 0 | 0 | 0 | 0 | 1 | 0 | 0 | 0 | 1 | 0 | 0 | 0 | 0 | 0 | 0 | 0 | 0
Sat | Sep | 17 | 14 | 6231 | 0 | 0 | 0 | 0 | 0 | 1 | 0 | 0 | 0 | 1 | 0 | 0 | 0 | 0 | 0 | 0 | 0 | 0
Sat | Sep | 17 | 15 | 6232 | 0 | 0 | 0 | 0 | 0 | 1 | 0 | 0 | 0 | 1 | 0 | 0 | 0 | 0 | 0 | 0 | 0 | 0
Sat | Sep | 17 | 16 | 6233 | 0 | 0 | 0 | 0 | 0 | 1 | 0 | 0 | 0 | 1 | 0 | 0 | 0 | 0 | 0 | 0 | 0 | 0
Sat | Sep | 17 | 17 | 6234 | 0 | 0 | 0 | 0 | 0 | 1 | 0 | 0 | 0 | 1 | 0 | 0 | 0 | 0 | 0 | 0 | 0 | 0
Sat | Sep | 17 | 18 | 6235 | 0 | 0 | 0 | 0 | 0 | 1 | 0 | 0 | 0 | 1 | 0 | 0 | 0 | 0 | 0 | 0 | 0 | 0
Sat | Sep | 17 | 19 | 6236 | 0 | 0 | 0 | 0 | 0 | 1 | 0 | 0 | 0 | 1 | 0 | 0 | 0 | 0 | 0 | 0 | 0 | 0
Sat | Sep | 17 | 20 | 6237 | 0 | 0 | 0 | 0 | 0 | 1 | 0 | 0 | 0 | 1 | 0 | 0 | 0 | 0 | 0 | 0 | 0 | 0
Sat | Sep | 17 | 21 | 6238 | 0 | 0 | 0 | 0 | 0 | 1 | 0 | 0 | 0 | 1 | 0 | 0 | 0 | 0 | 0 | 0 | 0 | 0
Sat | Sep | 17 | 22 | 6239 | 0 | 0 | 0 | 0 | 0 | 1 | 0 | 0 | 0 | 1 | 0 | 0 | 0 | 0 | 0 | 0 | 0 | 0
Sat | Sep | 17 | 23 | 6240 | 0 | 0 | 0 | 0 | 0 | 1 | 0 | 0 | 0 | 1 | 0 | 0 | 0 | 0 | 0 | 0 | 0 | 0
Sun | Sep | 18 | 0 | 6241 | 0 | 0 | 0 | 0 | 0 | 1 | 0 | 0 | 0 | 1 | 0 | 0 | 0 | 0 | 0 | 0 | 0 | 0
Sun | Sep | 18 | 1 | 6242 | 0 | 0 | 0 | 0 | 0 | 1 | 0 | 0 | 0 | 1 | 0 | 0 | 0 | 0 | 0 | 0 | 0 | 0
Sun | Sep | 18 | 2 | 6243 | 0 | 0 | 0 | 0 | 0 | 1 | 0 | 0 | 0 | 1 | 0 | 0 | 0 | 0 | 0 | 0 | 0 | 0
Sun | Sep | 18 | 3 | 6244 | 0 | 0 | 0 | 0 | 0 | 1 | 0 | 0 | 0 | 1 | 0 | 0 | 0 | 0 | 0 | 0 | 0 | 0
Sun | Sep | 18 | 4 | 6245 | 0 | 0 | 0 | 0 | 0 | 1 | 0 | 0 | 0 | 1 | 0 | 0 | 0 | 0 | 0 | 0 | 0 | 0
Sun | Sep | 18 | 5 | 6246 | 0 | 0 | 0 | 0 | 0 | 1 | 0 | 0 | 0 | 1 | 0 | 0 | 0 | 0 | 0 | 0 | 0 | 0
Sun | Sep | 18 | 6 | 6247 | 0 | 0 | 0 | 0 | 0 | 1 | 0 | 0 | 0 | 1 | 0 | 0 | 0 | 0 | 0 | 0 | 0 | 0
Sun | Sep | 18 | 7 | 6248 | 0 | 0 | 0 | 0 | 0 | 1 | 0 | 0 | 0 | 1 | 0 | 0 | 0 | 0 | 0 | 0 | 0 | 0
Sun | Sep | 18 | 8 | 6249 | 0 | 0 | 0 | 0 | 0 | 1 | 0 | 0 | 0 | 1 | 0 | 0 | 0 | 0 | 0 | 0 | 0 | 0
Sun | Sep | 18 | 9 | 6250 | 0 | 0 | 0 | 0 | 0 | 1 | 0 | 0 | 0 | 1 | 0 | 0 | 0 | 0 | 0 | 0 | 0 | 0
Sun | Sep | 18 | 10 | 6251 | 0 | 0 | 0 | 0 | 0 | 1 | 0 | 0 | 0 | 1 | 0 | 0 | 0 | 0 | 0 | 0 | 0 | 0
Sun | Sep | 18 | 11 | 6252 | 0 | 0 | 0 | 0 | 0 | 1 | 0 | 0 | 0 | 1 | 0 | 0 | 0 | 0 | 0 | 0 | 0 | 0
Sun | Sep | 18 | 12 | 6253 | 0 | 0 | 0 | 0 | 0 | 1 | 0 | 0 | 0 | 1 | 0 | 0 | 0 | 0 | 0 | 0 | 0 | 0
Sun | Sep | 18 | 13 | 6254 | 0 | 0 | 0 | 0 | 0 | 1 | 0 | 0 | 0 | 1 | 0 | 0 | 0 | 0 | 0 | 0 | 0 | 0
Sun | Sep | 18 | 14 | 6255 | 0 | 0 | 0 | 0 | 0 | 1 | 0 | 0 | 0 | 1 | 0 | 0 | 0 | 0 | 0 | 0 | 0 | 0
Sun | Sep | 18 | 15 | 6256 | 0 | 0 | 0 | 0 | 0 | 1 | 0 | 0 | 0 | 1 | 0 | 0 | 0 | 0 | 0 | 0 | 0 | 0
Sun | Sep | 18 | 16 | 6257 | 0 | 0 | 0 | 0 | 0 | 1 | 0 | 0 | 0 | 1 | 0 | 0 | 0 | 0 | 0 | 0 | 0 | 0
Sun | Sep | 18 | 17 | 6258 | 0 | 0 | 0 | 0 | 0 | 1 | 0 | 0 | 0 | 1 | 0 | 0 | 0 | 0 | 0 | 0 | 0 | 0
Sun | Sep | 18 | 18 | 6259 | 0 | 0 | 0 | 0 | 0 | 1 | 0 | 0 | 0 | 1 | 0 | 0 | 0 | 0 | 0 | 0 | 0 | 0
Sun | Sep | 18 | 19 | 6260 | 0 | 0 | 0 | 0 | 0 | 1 | 0 | 0 | 0 | 1 | 0 | 0 | 0 | 0 | 0 | 0 | 0 | 0
Sun | Sep | 18 | 20 | 6261 | 0 | 0 | 0 | 0 | 0 | 1 | 0 | 0 | 0 | 1 | 0 | 0 | 0 | 0 | 0 | 0 | 0 | 0
Sun | Sep | 18 | 21 | 6262 | 0 | 0 | 0 | 0 | 0 | 1 | 0 | 0 | 0 | 1 | 0 | 0 | 0 | 0 | 0 | 0 | 0 | 0
Sun | Sep | 18 | 22 | 6263 | 0 | 0 | 0 | 0 | 0 | 1 | 0 | 0 | 0 | 1 | 0 | 0 | 0 | 0 | 0 | 0 | 0 | 0
Sun | Sep | 18 | 23 | 6264 | 0 | 0 | 0 | 0 | 0 | 1 | 0 | 0 | 0 | 1 | 0 | 0 | 0 | 0 | 0 | 0 | 0 | 0
Mon | Sep | 19 | 0 | 6265 | 0 | 0 | 0 | 0 | 0 | 1 | 0 | 0 | 0 | 1 | 0 | 0 | 0 | 0 | 0 | 0 | 0 | 0
Mon | Sep | 19 | 1 | 6266 | 0 | 0 | 0 | 0 | 0 | 1 | 0 | 0 | 0 | 1 | 0 | 0 | 0 | 0 | 0 | 0 | 0 | 0
Mon | Sep | 19 | 2 | 6267 | 0 | 0 | 0 | 0 | 0 | 1 | 0 | 0 | 0 | 1 | 0 | 0 | 0 | 0 | 0 | 0 | 0 | 0
Mon | Sep | 19 | 3 | 6268 | 0 | 0 | 0 | 0 | 0 | 1 | 0 | 0 | 0 | 1 | 0 | 0 | 0 | 0 | 0 | 0 | 0 | 0
Mon | Sep | 19 | 4 | 6269 | 0 | 0 | 0 | 0 | 0 | 1 | 0 | 0 | 0 | 1 | 0 | 0 | 0 | 0 | 0 | 0 | 0 | 0
Mon | Sep | 19 | 5 | 6270 | 0 | 0 | 0 | 0 | 0 | 1 | 0 | 0 | 0 | 1 | 0 | 0 | 0 | 0 | 0 | 0 | 0 | 0
Mon | Sep | 19 | 6 | 6271 | 0 | 0 | 0 | 0 | 0 | 1 | 0 | 0 | 0 | 1 | 0 | 0 | 0 | 0 | 0 | 0 | 0 | 0
Mon | Sep | 19 | 7 | 6272 | 0 | 0 | 0 | 0 | 1 | 0 | 0 | 0 | 0 | 1 | 0 | 0 | 0 | 0 | 0 | 0 | 0 | 0
Mon | Sep | 19 | 8 | 6273 | 0 | 0 | 0 | 0 | 1 | 0 | 0 | 0 | 0 | 1 | 0 | 0 | 0 | 0 | 0 | 0 | 0 | 0
Mon | Sep | 19 | 9 | 6274 | 0 | 0 | 0 | 0 | 1 | 0 | 0 | 0 | 0 | 1 | 0 | 0 | 0 | 0 | 0 | 0 | 0 | 0
Mon | Sep | 19 | 10 | 6275 | 0 | 0 | 0 | 0 | 1 | 0 | 0 | 0 | 0 | 1 | 0 | 0 | 0 | 0 | 0 | 0 | 0 | 0
Mon | Sep | 19 | 11 | 6276 | 0 | 0 | 0 | 0 | 1 | 0 | 0 | 0 | 0 | 1 | 0 | 0 | 0 | 0 | 0 | 0 | 0 | 0
Mon | Sep | 19 | 12 | 6277 | 0 | 0 | 0 | 0 | 1 | 0 | 0 | 0 | 0 | 1 | 0 | 0 | 0 | 0 | 0 | 0 | 0 | 0
Mon | Sep | 19 | 13 | 6278 | 0 | 0 | 0 | 0 | 1 | 0 | 0 | 0 | 0 | 1 | 0 | 0 | 0 | 0 | 0 | 0 | 0 | 0
Mon | Sep | 19 | 14 | 6279 | 0 | 0 | 0 | 0 | 1 | 0 | 0 | 0 | 0 | 1 | 0 | 0 | 0 | 0 | 0 | 0 | 0 | 0
Mon | Sep | 19 | 15 | 6280 | 0 | 0 | 0 | 0 | 1 | 0 | 0 | 0 | 0 | 1 | 0 | 0 | 0 | 0 | 0 | 0 | 0 | 0
Mon | Sep | 19 | 16 | 6281 | 0 | 0 | 0 | 0 | 1 | 0 | 0 | 0 | 0 | 1 | 0 | 0 | 0 | 0 | 0 | 0 | 0 | 0
Mon | Sep | 19 | 17 | 6282 | 0 | 0 | 0 | 0 | 1 | 0 | 0 | 0 | 0 | 1 | 0 | 0 | 0 | 0 | 0 | 0 | 0 | 0
Mon | Sep | 19 | 18 | 6283 | 0 | 0 | 0 | 0 | 1 | 0 | 0 | 0 | 0 | 1 | 0 | 0 | 0 | 0 | 0 | 0 | 0 | 0
Mon | Sep | 19 | 19 | 6284 | 0 | 0 | 0 | 0 | 1 | 0 | 0 | 0 | 0 | 1 | 0 | 0 | 0 | 0 | 0 | 0 | 0 | 0
Mon | Sep | 19 | 20 | 6285 | 0 | 0 | 0 | 0 | 1 | 0 | 0 | 0 | 0 | 1 | 0 | 0 | 0 | 0 | 0 | 0 | 0 | 0
Mon | Sep | 19 | 21 | 6286 | 0 | 0 | 0 | 0 | 1 | 0 | 0 | 0 | 0 | 1 | 0 | 0 | 0 | 0 | 0 | 0 | 0 | 0
Mon | Sep | 19 | 22 | 6287 | 0 | 0 | 0 | 0 | 0 | 1 | 0 | 0 | 0 | 1 | 0 | 0 | 0 | 0 | 0 | 0 | 0 | 0
Mon | Sep | 19 | 23 | 6288 | 0 | 0 | 0 | 0 | 0 | 1 | 0 | 0 | 0 | 1 | 0 | 0 | 0 | 0 | 0 | 0 | 0 | 0
Tue | Sep | 20 | 0 | 6289 | 0 | 0 | 0 | 0 | 0 | 1 | 0 | 0 | 0 | 1 | 0 | 0 | 0 | 0 | 0 | 0 | 0 | 0
Tue | Sep | 20 | 1 | 6290 | 0 | 0 | 0 | 0 | 0 | 1 | 0 | 0 | 0 | 1 | 0 | 0 | 0 | 0 | 0 | 0 | 0 | 0
Tue | Sep | 20 | 2 | 6291 | 0 | 0 | 0 | 0 | 0 | 1 | 0 | 0 | 0 | 1 | 0 | 0 | 0 | 0 | 0 | 0 | 0 | 0
Tue | Sep | 20 | 3 | 6292 | 0 | 0 | 0 | 0 | 0 | 1 | 0 | 0 | 0 | 1 | 0 | 0 | 0 | 0 | 0 | 0 | 0 | 0
Tue | Sep | 20 | 4 | 6293 | 0 | 0 | 0 | 0 | 0 | 1 | 0 | 0 | 0 | 1 | 0 | 0 | 0 | 0 | 0 | 0 | 0 | 0
Tue | Sep | 20 | 5 | 6294 | 0 | 0 | 0 | 0 | 0 | 1 | 0 | 0 | 0 | 1 | 0 | 0 | 0 | 0 | 0 | 0 | 0 | 0
Tue | Sep | 20 | 6 | 6295 | 0 | 0 | 0 | 0 | 0 | 1 | 0 | 0 | 0 | 1 | 0 | 0 | 0 | 0 | 0 | 0 | 0 | 0
Tue | Sep | 20 | 7 | 6296 | 0 | 0 | 0 | 0 | 1 | 0 | 0 | 0 | 0 | 1 | 0 | 0 | 0 | 0 | 0 | 0 | 0 | 0
Tue | Sep | 20 | 8 | 6297 | 0 | 0 | 0 | 0 | 1 | 0 | 0 | 0 | 0 | 1 | 0 | 0 | 0 | 0 | 0 | 0 | 0 | 0
Tue | Sep | 20 | 9 | 6298 | 0 | 0 | 0 | 0 | 1 | 0 | 0 | 0 | 0 | 1 | 0 | 0 | 0 | 0 | 0 | 0 | 0 | 0
Tue | Sep | 20 | 10 | 6299 | 0 | 0 | 0 | 0 | 1 | 0 | 0 | 0 | 0 | 1 | 0 | 0 | 0 | 0 | 0 | 0 | 0 | 0
Tue | Sep | 20 | 11 | 6300 | 0 | 0 | 0 | 0 | 1 | 0 | 0 | 0 | 0 | 1 | 0 | 0 | 0 | 0 | 0 | 0 | 0 | 0
Tue | Sep | 20 | 12 | 6301 | 0 | 0 | 0 | 0 | 1 | 0 | 0 | 0 | 0 | 1 | 0 | 0 | 0 | 0 | 0 | 0 | 0 | 0
Tue | Sep | 20 | 13 | 6302 | 0 | 0 | 0 | 0 | 1 | 0 | 0 | 0 | 0 | 1 | 0 | 0 | 0 | 0 | 0 | 0 | 0 | 0
Tue | Sep | 20 | 14 | 6303 | 0 | 0 | 0 | 0 | 1 | 0 | 0 | 0 | 0 | 1 | 0 | 0 | 0 | 0 | 0 | 0 | 0 | 0
Tue | Sep | 20 | 15 | 6304 | 0 | 0 | 0 | 0 | 1 | 0 | 0 | 0 | 0 | 1 | 0 | 0 | 0 | 0 | 0 | 0 | 0 | 0
Tue | Sep | 20 | 16 | 6305 | 0 | 0 | 0 | 0 | 1 | 0 | 0 | 0 | 0 | 1 | 0 | 0 | 0 | 0 | 0 | 0 | 0 | 0
Tue | Sep | 20 | 17 | 6306 | 0 | 0 | 0 | 0 | 1 | 0 | 0 | 0 | 0 | 1 | 0 | 0 | 0 | 0 | 0 | 0 | 0 | 0
Tue | Sep | 20 | 18 | 6307 | 0 | 0 | 0 | 0 | 1 | 0 | 0 | 0 | 0 | 1 | 0 | 0 | 0 | 0 | 0 | 0 | 0 | 0
Tue | Sep | 20 | 19 | 6308 | 0 | 0 | 0 | 0 | 1 | 0 | 0 | 0 | 0 | 1 | 0 | 0 | 0 | 0 | 0 | 0 | 0 | 0
Tue | Sep | 20 | 20 | 6309 | 0 | 0 | 0 | 0 | 1 | 0 | 0 | 0 | 0 | 1 | 0 | 0 | 0 | 0 | 0 | 0 | 0 | 0
Tue | Sep | 20 | 21 | 6310 | 0 | 0 | 0 | 0 | 1 | 0 | 0 | 0 | 0 | 1 | 0 | 0 | 0 | 0 | 0 | 0 | 0 | 0
Tue | Sep | 20 | 22 | 6311 | 0 | 0 | 0 | 0 | 0 | 1 | 0 | 0 | 0 | 1 | 0 | 0 | 0 | 0 | 0 | 0 | 0 | 0
Tue | Sep | 20 | 23 | 6312 | 0 | 0 | 0 | 0 | 0 | 1 | 0 | 0 | 0 | 1 | 0 | 0 | 0 | 0 | 0 | 0 | 0 | 0
Wed | Sep | 21 | 0 | 6313 | 0 | 0 | 0 | 0 | 0 | 1 | 0 | 0 | 0 | 1 | 0 | 0 | 0 | 0 | 0 | 0 | 0 | 0
Wed | Sep | 21 | 1 | 6314 | 0 | 0 | 0 | 0 | 0 | 1 | 0 | 0 | 0 | 1 | 0 | 0 | 0 | 0 | 0 | 0 | 0 | 0
Wed | Sep | 21 | 2 | 6315 | 0 | 0 | 0 | 0 | 0 | 1 | 0 | 0 | 0 | 1 | 0 | 0 | 0 | 0 | 0 | 0 | 0 | 0
Wed | Sep | 21 | 3 | 6316 | 0 | 0 | 0 | 0 | 0 | 1 | 0 | 0 | 0 | 1 | 0 | 0 | 0 | 0 | 0 | 0 | 0 | 0
Wed | Sep | 21 | 4 | 6317 | 0 | 0 | 0 | 0 | 0 | 1 | 0 | 0 | 0 | 1 | 0 | 0 | 0 | 0 | 0 | 0 | 0 | 0
Wed | Sep | 21 | 5 | 6318 | 0 | 0 | 0 | 0 | 0 | 1 | 0 | 0 | 0 | 1 | 0 | 0 | 0 | 0 | 0 | 0 | 0 | 0
Wed | Sep | 21 | 6 | 6319 | 0 | 0 | 0 | 0 | 0 | 1 | 0 | 0 | 0 | 1 | 0 | 0 | 0 | 0 | 0 | 0 | 0 | 0
Wed | Sep | 21 | 7 | 6320 | 0 | 0 | 0 | 0 | 1 | 0 | 0 | 0 | 0 | 1 | 0 | 0 | 0 | 0 | 0 | 0 | 0 | 0
Wed | Sep | 21 | 8 | 6321 | 0 | 0 | 0 | 0 | 1 | 0 | 0 | 0 | 0 | 1 | 0 | 0 | 0 | 0 | 0 | 0 | 0 | 0
Wed | Sep | 21 | 9 | 6322 | 0 | 0 | 0 | 0 | 1 | 0 | 0 | 0 | 0 | 1 | 0 | 0 | 0 | 0 | 0 | 0 | 0 | 0
Wed | Sep | 21 | 10 | 6323 | 0 | 0 | 0 | 0 | 1 | 0 | 0 | 0 | 0 | 1 | 0 | 0 | 0 | 0 | 0 | 0 | 0 | 0
Wed | Sep | 21 | 11 | 6324 | 0 | 0 | 0 | 0 | 1 | 0 | 0 | 0 | 0 | 1 | 0 | 0 | 0 | 0 | 0 | 0 | 0 | 0
Wed | Sep | 21 | 12 | 6325 | 0 | 0 | 0 | 0 | 1 | 0 | 0 | 0 | 0 | 1 | 0 | 0 | 0 | 0 | 0 | 0 | 0 | 0
Wed | Sep | 21 | 13 | 6326 | 0 | 0 | 0 | 0 | 1 | 0 | 0 | 0 | 0 | 1 | 0 | 0 | 0 | 0 | 0 | 0 | 0 | 0
Wed | Sep | 21 | 14 | 6327 | 0 | 0 | 0 | 0 | 1 | 0 | 0 | 0 | 0 | 1 | 0 | 0 | 0 | 0 | 0 | 0 | 0 | 0
Wed | Sep | 21 | 15 | 6328 | 0 | 0 | 0 | 0 | 1 | 0 | 0 | 0 | 0 | 1 | 0 | 0 | 0 | 0 | 0 | 0 | 0 | 0
Wed | Sep | 21 | 16 | 6329 | 0 | 0 | 0 | 0 | 1 | 0 | 0 | 0 | 0 | 1 | 0 | 0 | 0 | 0 | 0 | 0 | 0 | 0
Wed | Sep | 21 | 17 | 6330 | 0 | 0 | 0 | 0 | 1 | 0 | 0 | 0 | 0 | 1 | 0 | 0 | 0 | 0 | 0 | 0 | 0 | 0
Wed | Sep | 21 | 18 | 6331 | 0 | 0 | 0 | 0 | 1 | 0 | 0 | 0 | 0 | 1 | 0 | 0 | 0 | 0 | 0 | 0 | 0 | 0
Wed | Sep | 21 | 19 | 6332 | 0 | 0 | 0 | 0 | 1 | 0 | 0 | 0 | 0 | 1 | 0 | 0 | 0 | 0 | 0 | 0 | 0 | 0
Wed | Sep | 21 | 20 | 6333 | 0 | 0 | 0 | 0 | 1 | 0 | 0 | 0 | 0 | 1 | 0 | 0 | 0 | 0 | 0 | 0 | 0 | 0
Wed | Sep | 21 | 21 | 6334 | 0 | 0 | 0 | 0 | 1 | 0 | 0 | 0 | 0 | 1 | 0 | 0 | 0 | 0 | 0 | 0 | 0 | 0
Wed | Sep | 21 | 22 | 6335 | 0 | 0 | 0 | 0 | 0 | 1 | 0 | 0 | 0 | 1 | 0 | 0 | 0 | 0 | 0 | 0 | 0 | 0
Wed | Sep | 21 | 23 | 6336 | 0 | 0 | 0 | 0 | 0 | 1 | 0 | 0 | 0 | 1 | 0 | 0 | 0 | 0 | 0 | 0 | 0 | 0
Thu | Sep | 22 | 0 | 6337 | 0 | 0 | 0 | 0 | 0 | 1 | 0 | 0 | 0 | 1 | 0 | 0 | 0 | 0 | 0 | 0 | 0 | 0
Thu | Sep | 22 | 1 | 6338 | 0 | 0 | 0 | 0 | 0 | 1 | 0 | 0 | 0 | 1 | 0 | 0 | 0 | 0 | 0 | 0 | 0 | 0
Thu | Sep | 22 | 2 | 6339 | 0 | 0 | 0 | 0 | 0 | 1 | 0 | 0 | 0 | 1 | 0 | 0 | 0 | 0 | 0 | 0 | 0 | 0
Thu | Sep | 22 | 3 | 6340 | 0 | 0 | 0 | 0 | 0 | 1 | 0 | 0 | 0 | 1 | 0 | 0 | 0 | 0 | 0 | 0 | 0 | 0
Thu | Sep | 22 | 4 | 6341 | 0 | 0 | 0 | 0 | 0 | 1 | 0 | 0 | 0 | 1 | 0 | 0 | 0 | 0 | 0 | 0 | 0 | 0
Thu | Sep | 22 | 5 | 6342 | 0 | 0 | 0 | 0 | 0 | 1 | 0 | 0 | 0 | 1 | 0 | 0 | 0 | 0 | 0 | 0 | 0 | 0
Thu | Sep | 22 | 6 | 6343 | 0 | 0 | 0 | 0 | 0 | 1 | 0 | 0 | 0 | 1 | 0 | 0 | 0 | 0 | 0 | 0 | 0 | 0
Thu | Sep | 22 | 7 | 6344 | 0 | 0 | 0 | 0 | 1 | 0 | 0 | 0 | 0 | 1 | 0 | 0 | 0 | 0 | 0 | 0 | 0 | 0
Thu | Sep | 22 | 8 | 6345 | 0 | 0 | 0 | 0 | 1 | 0 | 0 | 0 | 0 | 1 | 0 | 0 | 0 | 0 | 0 | 0 | 0 | 0
Thu | Sep | 22 | 9 | 6346 | 0 | 0 | 0 | 0 | 1 | 0 | 0 | 0 | 0 | 1 | 0 | 0 | 0 | 0 | 0 | 0 | 0 | 0
Thu | Sep | 22 | 10 | 6347 | 0 | 0 | 0 | 0 | 1 | 0 | 0 | 0 | 0 | 1 | 0 | 0 | 0 | 0 | 0 | 0 | 0 | 0
Thu | Sep | 22 | 11 | 6348 | 0 | 0 | 0 | 0 | 1 | 0 | 0 | 0 | 0 | 1 | 0 | 0 | 0 | 0 | 0 | 0 | 0 | 0
Thu | Sep | 22 | 12 | 6349 | 0 | 0 | 0 | 0 | 1 | 0 | 0 | 0 | 0 | 1 | 0 | 0 | 0 | 0 | 0 | 0 | 0 | 0
Thu | Sep | 22 | 13 | 6350 | 0 | 0 | 0 | 0 | 1 | 0 | 0 | 0 | 0 | 1 | 0 | 0 | 0 | 0 | 0 | 0 | 0 | 0
Thu | Sep | 22 | 14 | 6351 | 0 | 0 | 0 | 0 | 1 | 0 | 0 | 0 | 0 | 1 | 0 | 0 | 0 | 0 | 0 | 0 | 0 | 0
Thu | Sep | 22 | 15 | 6352 | 0 | 0 | 0 | 0 | 1 | 0 | 0 | 0 | 0 | 1 | 0 | 0 | 0 | 0 | 0 | 0 | 0 | 0
Thu | Sep | 22 | 16 | 6353 | 0 | 0 | 0 | 0 | 1 | 0 | 0 | 0 | 0 | 1 | 0 | 0 | 0 | 0 | 0 | 0 | 0 | 0
Thu | Sep | 22 | 17 | 6354 | 0 | 0 | 0 | 0 | 1 | 0 | 0 | 0 | 0 | 1 | 0 | 0 | 0 | 0 | 0 | 0 | 0 | 0
Thu | Sep | 22 | 18 | 6355 | 0 | 0 | 0 | 0 | 1 | 0 | 0 | 0 | 0 | 1 | 0 | 0 | 0 | 0 | 0 | 0 | 0 | 0
Thu | Sep | 22 | 19 | 6356 | 0 | 0 | 0 | 0 | 1 | 0 | 0 | 0 | 0 | 1 | 0 | 0 | 0 | 0 | 0 | 0 | 0 | 0
Thu | Sep | 22 | 20 | 6357 | 0 | 0 | 0 | 0 | 1 | 0 | 0 | 0 | 0 | 1 | 0 | 0 | 0 | 0 | 0 | 0 | 0 | 0
Thu | Sep | 22 | 21 | 6358 | 0 | 0 | 0 | 0 | 1 | 0 | 0 | 0 | 0 | 1 | 0 | 0 | 0 | 0 | 0 | 0 | 0 | 0
Thu | Sep | 22 | 22 | 6359 | 0 | 0 | 0 | 0 | 0 | 1 | 0 | 0 | 0 | 1 | 0 | 0 | 0 | 0 | 0 | 0 | 0 | 0
Thu | Sep | 22 | 23 | 6360 | 0 | 0 | 0 | 0 | 0 | 1 | 0 | 0 | 0 | 1 | 0 | 0 | 0 | 0 | 0 | 0 | 0 | 0
Fri | Sep | 23 | 0 | 6361 | 0 | 0 | 0 | 0 | 0 | 1 | 0 | 0 | 0 | 1 | 0 | 0 | 0 | 0 | 0 | 0 | 0 | 0
Fri | Sep | 23 | 1 | 6362 | 0 | 0 | 0 | 0 | 0 | 1 | 0 | 0 | 0 | 1 | 0 | 0 | 0 | 0 | 0 | 0 | 0 | 0
Fri | Sep | 23 | 2 | 6363 | 0 | 0 | 0 | 0 | 0 | 1 | 0 | 0 | 0 | 1 | 0 | 0 | 0 | 0 | 0 | 0 | 0 | 0
Fri | Sep | 23 | 3 | 6364 | 0 | 0 | 0 | 0 | 0 | 1 | 0 | 0 | 0 | 1 | 0 | 0 | 0 | 0 | 0 | 0 | 0 | 0
Fri | Sep | 23 | 4 | 6365 | 0 | 0 | 0 | 0 | 0 | 1 | 0 | 0 | 0 | 1 | 0 | 0 | 0 | 0 | 0 | 0 | 0 | 0
Fri | Sep | 23 | 5 | 6366 | 0 | 0 | 0 | 0 | 0 | 1 | 0 | 0 | 0 | 1 | 0 | 0 | 0 | 0 | 0 | 0 | 0 | 0
Fri | Sep | 23 | 6 | 6367 | 0 | 0 | 0 | 0 | 0 | 1 | 0 | 0 | 0 | 1 | 0 | 0 | 0 | 0 | 0 | 0 | 0 | 0
Fri | Sep | 23 | 7 | 6368 | 0 | 0 | 0 | 0 | 1 | 0 | 0 | 0 | 0 | 1 | 0 | 0 | 0 | 0 | 0 | 0 | 0 | 0
Fri | Sep | 23 | 8 | 6369 | 0 | 0 | 0 | 0 | 1 | 0 | 0 | 0 | 0 | 1 | 0 | 0 | 0 | 0 | 0 | 0 | 0 | 0
Fri | Sep | 23 | 9 | 6370 | 0 | 0 | 0 | 0 | 1 | 0 | 0 | 0 | 0 | 1 | 0 | 0 | 0 | 0 | 0 | 0 | 0 | 0
Fri | Sep | 23 | 10 | 6371 | 0 | 0 | 0 | 0 | 1 | 0 | 0 | 0 | 0 | 1 | 0 | 0 | 0 | 0 | 0 | 0 | 0 | 0
Fri | Sep | 23 | 11 | 6372 | 0 | 0 | 0 | 0 | 1 | 0 | 0 | 0 | 0 | 1 | 0 | 0 | 0 | 0 | 0 | 0 | 0 | 0
Fri | Sep | 23 | 12 | 6373 | 0 | 0 | 0 | 0 | 1 | 0 | 0 | 0 | 0 | 1 | 0 | 0 | 0 | 0 | 0 | 0 | 0 | 0
Fri | Sep | 23 | 13 | 6374 | 0 | 0 | 0 | 0 | 1 | 0 | 0 | 0 | 0 | 1 | 0 | 0 | 0 | 0 | 0 | 0 | 0 | 0
Fri | Sep | 23 | 14 | 6375 | 0 | 0 | 0 | 0 | 1 | 0 | 0 | 0 | 0 | 1 | 0 | 0 | 0 | 0 | 0 | 0 | 0 | 0
Fri | Sep | 23 | 15 | 6376 | 0 | 0 | 0 | 0 | 1 | 0 | 0 | 0 | 0 | 1 | 0 | 0 | 0 | 0 | 0 | 0 | 0 | 0
Fri | Sep | 23 | 16 | 6377 | 0 | 0 | 0 | 0 | 1 | 0 | 0 | 0 | 0 | 1 | 0 | 0 | 0 | 0 | 0 | 0 | 0 | 0
Fri | Sep | 23 | 17 | 6378 | 0 | 0 | 0 | 0 | 1 | 0 | 0 | 0 | 0 | 1 | 0 | 0 | 0 | 0 | 0 | 0 | 0 | 0
Fri | Sep | 23 | 18 | 6379 | 0 | 0 | 0 | 0 | 1 | 0 | 0 | 0 | 0 | 1 | 0 | 0 | 0 | 0 | 0 | 0 | 0 | 0
Fri | Sep | 23 | 19 | 6380 | 0 | 0 | 0 | 0 | 1 | 0 | 0 | 0 | 0 | 1 | 0 | 0 | 0 | 0 | 0 | 0 | 0 | 0
Fri | Sep | 23 | 20 | 6381 | 0 | 0 | 0 | 0 | 1 | 0 | 0 | 0 | 0 | 1 | 0 | 0 | 0 | 0 | 0 | 0 | 0 | 0
Fri | Sep | 23 | 21 | 6382 | 0 | 0 | 0 | 0 | 1 | 0 | 0 | 0 | 0 | 1 | 0 | 0 | 0 | 0 | 0 | 0 | 0 | 0
Fri | Sep | 23 | 22 | 6383 | 0 | 0 | 0 | 0 | 0 | 1 | 0 | 0 | 0 | 1 | 0 | 0 | 0 | 0 | 0 | 0 | 0 | 0
Fri | Sep | 23 | 23 | 6384 | 0 | 0 | 0 | 0 | 0 | 1 | 0 | 0 | 0 | 1 | 0 | 0 | 0 | 0 | 0 | 0 | 0 | 0
Sat | Sep | 24 | 0 | 6385 | 0 | 0 | 0 | 0 | 0 | 1 | 0 | 0 | 0 | 1 | 0 | 0 | 0 | 0 | 0 | 0 | 0 | 0
Sat | Sep | 24 | 1 | 6386 | 0 | 0 | 0 | 0 | 0 | 1 | 0 | 0 | 0 | 1 | 0 | 0 | 0 | 0 | 0 | 0 | 0 | 0
Sat | Sep | 24 | 2 | 6387 | 0 | 0 | 0 | 0 | 0 | 1 | 0 | 0 | 0 | 1 | 0 | 0 | 0 | 0 | 0 | 0 | 0 | 0
Sat | Sep | 24 | 3 | 6388 | 0 | 0 | 0 | 0 | 0 | 1 | 0 | 0 | 0 | 1 | 0 | 0 | 0 | 0 | 0 | 0 | 0 | 0
Sat | Sep | 24 | 4 | 6389 | 0 | 0 | 0 | 0 | 0 | 1 | 0 | 0 | 0 | 1 | 0 | 0 | 0 | 0 | 0 | 0 | 0 | 0
Sat | Sep | 24 | 5 | 6390 | 0 | 0 | 0 | 0 | 0 | 1 | 0 | 0 | 0 | 1 | 0 | 0 | 0 | 0 | 0 | 0 | 0 | 0
Sat | Sep | 24 | 6 | 6391 | 0 | 0 | 0 | 0 | 0 | 1 | 0 | 0 | 0 | 1 | 0 | 0 | 0 | 0 | 0 | 0 | 0 | 0
Sat | Sep | 24 | 7 | 6392 | 0 | 0 | 0 | 0 | 0 | 1 | 0 | 0 | 0 | 1 | 0 | 0 | 0 | 0 | 0 | 0 | 0 | 0
Sat | Sep | 24 | 8 | 6393 | 0 | 0 | 0 | 0 | 0 | 1 | 0 | 0 | 0 | 1 | 0 | 0 | 0 | 0 | 0 | 0 | 0 | 0
Sat | Sep | 24 | 9 | 6394 | 0 | 0 | 0 | 0 | 0 | 1 | 0 | 0 | 0 | 1 | 0 | 0 | 0 | 0 | 0 | 0 | 0 | 0
Sat | Sep | 24 | 10 | 6395 | 0 | 0 | 0 | 0 | 0 | 1 | 0 | 0 | 0 | 1 | 0 | 0 | 0 | 0 | 0 | 0 | 0 | 0
Sat | Sep | 24 | 11 | 6396 | 0 | 0 | 0 | 0 | 0 | 1 | 0 | 0 | 0 | 1 | 0 | 0 | 0 | 0 | 0 | 0 | 0 | 0
Sat | Sep | 24 | 12 | 6397 | 0 | 0 | 0 | 0 | 0 | 1 | 0 | 0 | 0 | 1 | 0 | 0 | 0 | 0 | 0 | 0 | 0 | 0
Sat | Sep | 24 | 13 | 6398 | 0 | 0 | 0 | 0 | 0 | 1 | 0 | 0 | 0 | 1 | 0 | 0 | 0 | 0 | 0 | 0 | 0 | 0
Sat | Sep | 24 | 14 | 6399 | 0 | 0 | 0 | 0 | 0 | 1 | 0 | 0 | 0 | 1 | 0 | 0 | 0 | 0 | 0 | 0 | 0 | 0
Sat | Sep | 24 | 15 | 6400 | 0 | 0 | 0 | 0 | 0 | 1 | 0 | 0 | 0 | 1 | 0 | 0 | 0 | 0 | 0 | 0 | 0 | 0
Sat | Sep | 24 | 16 | 6401 | 0 | 0 | 0 | 0 | 0 | 1 | 0 | 0 | 0 | 1 | 0 | 0 | 0 | 0 | 0 | 0 | 0 | 0
Sat | Sep | 24 | 17 | 6402 | 0 | 0 | 0 | 0 | 0 | 1 | 0 | 0 | 0 | 1 | 0 | 0 | 0 | 0 | 0 | 0 | 0 | 0
Sat | Sep | 24 | 18 | 6403 | 0 | 0 | 0 | 0 | 0 | 1 | 0 | 0 | 0 | 1 | 0 | 0 | 0 | 0 | 0 | 0 | 0 | 0
Sat | Sep | 24 | 19 | 6404 | 0 | 0 | 0 | 0 | 0 | 1 | 0 | 0 | 0 | 1 | 0 | 0 | 0 | 0 | 0 | 0 | 0 | 0
Sat | Sep | 24 | 20 | 6405 | 0 | 0 | 0 | 0 | 0 | 1 | 0 | 0 | 0 | 1 | 0 | 0 | 0 | 0 | 0 | 0 | 0 | 0
Sat | Sep | 24 | 21 | 6406 | 0 | 0 | 0 | 0 | 0 | 1 | 0 | 0 | 0 | 1 | 0 | 0 | 0 | 0 | 0 | 0 | 0 | 0
Sat | Sep | 24 | 22 | 6407 | 0 | 0 | 0 | 0 | 0 | 1 | 0 | 0 | 0 | 1 | 0 | 0 | 0 | 0 | 0 | 0 | 0 | 0
Sat | Sep | 24 | 23 | 6408 | 0 | 0 | 0 | 0 | 0 | 1 | 0 | 0 | 0 | 1 | 0 | 0 | 0 | 0 | 0 | 0 | 0 | 0
Sun | Sep | 25 | 0 | 6409 | 0 | 0 | 0 | 0 | 0 | 1 | 0 | 0 | 0 | 1 | 0 | 0 | 0 | 0 | 0 | 0 | 0 | 0
Sun | Sep | 25 | 1 | 6410 | 0 | 0 | 0 | 0 | 0 | 1 | 0 | 0 | 0 | 1 | 0 | 0 | 0 | 0 | 0 | 0 | 0 | 0
Sun | Sep | 25 | 2 | 6411 | 0 | 0 | 0 | 0 | 0 | 1 | 0 | 0 | 0 | 1 | 0 | 0 | 0 | 0 | 0 | 0 | 0 | 0
Sun | Sep | 25 | 3 | 6412 | 0 | 0 | 0 | 0 | 0 | 1 | 0 | 0 | 0 | 1 | 0 | 0 | 0 | 0 | 0 | 0 | 0 | 0
Sun | Sep | 25 | 4 | 6413 | 0 | 0 | 0 | 0 | 0 | 1 | 0 | 0 | 0 | 1 | 0 | 0 | 0 | 0 | 0 | 0 | 0 | 0
Sun | Sep | 25 | 5 | 6414 | 0 | 0 | 0 | 0 | 0 | 1 | 0 | 0 | 0 | 1 | 0 | 0 | 0 | 0 | 0 | 0 | 0 | 0
Sun | Sep | 25 | 6 | 6415 | 0 | 0 | 0 | 0 | 0 | 1 | 0 | 0 | 0 | 1 | 0 | 0 | 0 | 0 | 0 | 0 | 0 | 0
Sun | Sep | 25 | 7 | 6416 | 0 | 0 | 0 | 0 | 0 | 1 | 0 | 0 | 0 | 1 | 0 | 0 | 0 | 0 | 0 | 0 | 0 | 0
Sun | Sep | 25 | 8 | 6417 | 0 | 0 | 0 | 0 | 0 | 1 | 0 | 0 | 0 | 1 | 0 | 0 | 0 | 0 | 0 | 0 | 0 | 0
Sun | Sep | 25 | 9 | 6418 | 0 | 0 | 0 | 0 | 0 | 1 | 0 | 0 | 0 | 1 | 0 | 0 | 0 | 0 | 0 | 0 | 0 | 0
Sun | Sep | 25 | 10 | 6419 | 0 | 0 | 0 | 0 | 0 | 1 | 0 | 0 | 0 | 1 | 0 | 0 | 0 | 0 | 0 | 0 | 0 | 0
Sun | Sep | 25 | 11 | 6420 | 0 | 0 | 0 | 0 | 0 | 1 | 0 | 0 | 0 | 1 | 0 | 0 | 0 | 0 | 0 | 0 | 0 | 0
Sun | Sep | 25 | 12 | 6421 | 0 | 0 | 0 | 0 | 0 | 1 | 0 | 0 | 0 | 1 | 0 | 0 | 0 | 0 | 0 | 0 | 0 | 0
Sun | Sep | 25 | 13 | 6422 | 0 | 0 | 0 | 0 | 0 | 1 | 0 | 0 | 0 | 1 | 0 | 0 | 0 | 0 | 0 | 0 | 0 | 0
Sun | Sep | 25 | 14 | 6423 | 0 | 0 | 0 | 0 | 0 | 1 | 0 | 0 | 0 | 1 | 0 | 0 | 0 | 0 | 0 | 0 | 0 | 0
Sun | Sep | 25 | 15 | 6424 | 0 | 0 | 0 | 0 | 0 | 1 | 0 | 0 | 0 | 1 | 0 | 0 | 0 | 0 | 0 | 0 | 0 | 0
Sun | Sep | 25 | 16 | 6425 | 0 | 0 | 0 | 0 | 0 | 1 | 0 | 0 | 0 | 1 | 0 | 0 | 0 | 0 | 0 | 0 | 0 | 0
Sun | Sep | 25 | 17 | 6426 | 0 | 0 | 0 | 0 | 0 | 1 | 0 | 0 | 0 | 1 | 0 | 0 | 0 | 0 | 0 | 0 | 0 | 0
Sun | Sep | 25 | 18 | 6427 | 0 | 0 | 0 | 0 | 0 | 1 | 0 | 0 | 0 | 1 | 0 | 0 | 0 | 0 | 0 | 0 | 0 | 0
Sun | Sep | 25 | 19 | 6428 | 0 | 0 | 0 | 0 | 0 | 1 | 0 | 0 | 0 | 1 | 0 | 0 | 0 | 0 | 0 | 0 | 0 | 0
Sun | Sep | 25 | 20 | 6429 | 0 | 0 | 0 | 0 | 0 | 1 | 0 | 0 | 0 | 1 | 0 | 0 | 0 | 0 | 0 | 0 | 0 | 0
Sun | Sep | 25 | 21 | 6430 | 0 | 0 | 0 | 0 | 0 | 1 | 0 | 0 | 0 | 1 | 0 | 0 | 0 | 0 | 0 | 0 | 0 | 0
Sun | Sep | 25 | 22 | 6431 | 0 | 0 | 0 | 0 | 0 | 1 | 0 | 0 | 0 | 1 | 0 | 0 | 0 | 0 | 0 | 0 | 0 | 0
Sun | Sep | 25 | 23 | 6432 | 0 | 0 | 0 | 0 | 0 | 1 | 0 | 0 | 0 | 1 | 0 | 0 | 0 | 0 | 0 | 0 | 0 | 0
Mon | Sep | 26 | 0 | 6433 | 0 | 0 | 0 | 0 | 0 | 1 | 0 | 0 | 0 | 1 | 0 | 0 | 0 | 0 | 0 | 0 | 0 | 0
Mon | Sep | 26 | 1 | 6434 | 0 | 0 | 0 | 0 | 0 | 1 | 0 | 0 | 0 | 1 | 0 | 0 | 0 | 0 | 0 | 0 | 0 | 0
Mon | Sep | 26 | 2 | 6435 | 0 | 0 | 0 | 0 | 0 | 1 | 0 | 0 | 0 | 1 | 0 | 0 | 0 | 0 | 0 | 0 | 0 | 0
Mon | Sep | 26 | 3 | 6436 | 0 | 0 | 0 | 0 | 0 | 1 | 0 | 0 | 0 | 1 | 0 | 0 | 0 | 0 | 0 | 0 | 0 | 0
Mon | Sep | 26 | 4 | 6437 | 0 | 0 | 0 | 0 | 0 | 1 | 0 | 0 | 0 | 1 | 0 | 0 | 0 | 0 | 0 | 0 | 0 | 0
Mon | Sep | 26 | 5 | 6438 | 0 | 0 | 0 | 0 | 0 | 1 | 0 | 0 | 0 | 1 | 0 | 0 | 0 | 0 | 0 | 0 | 0 | 0
Mon | Sep | 26 | 6 | 6439 | 0 | 0 | 0 | 0 | 0 | 1 | 0 | 0 | 0 | 1 | 0 | 0 | 0 | 0 | 0 | 0 | 0 | 0
Mon | Sep | 26 | 7 | 6440 | 0 | 0 | 0 | 0 | 1 | 0 | 0 | 0 | 0 | 1 | 0 | 0 | 0 | 0 | 0 | 0 | 0 | 0
Mon | Sep | 26 | 8 | 6441 | 0 | 0 | 0 | 0 | 1 | 0 | 0 | 0 | 0 | 1 | 0 | 0 | 0 | 0 | 0 | 0 | 0 | 0
Mon | Sep | 26 | 9 | 6442 | 0 | 0 | 0 | 0 | 1 | 0 | 0 | 0 | 0 | 1 | 0 | 0 | 0 | 0 | 0 | 0 | 0 | 0
Mon | Sep | 26 | 10 | 6443 | 0 | 0 | 0 | 0 | 1 | 0 | 0 | 0 | 0 | 1 | 0 | 0 | 0 | 0 | 0 | 0 | 0 | 0
Mon | Sep | 26 | 11 | 6444 | 0 | 0 | 0 | 0 | 1 | 0 | 0 | 0 | 0 | 1 | 0 | 0 | 0 | 0 | 0 | 0 | 0 | 0
Mon | Sep | 26 | 12 | 6445 | 0 | 0 | 0 | 0 | 1 | 0 | 0 | 0 | 0 | 1 | 0 | 0 | 0 | 0 | 0 | 0 | 0 | 0
Mon | Sep | 26 | 13 | 6446 | 0 | 0 | 0 | 0 | 1 | 0 | 0 | 0 | 0 | 1 | 0 | 0 | 0 | 0 | 0 | 0 | 0 | 0
Mon | Sep | 26 | 14 | 6447 | 0 | 0 | 0 | 0 | 1 | 0 | 0 | 0 | 0 | 1 | 0 | 0 | 0 | 0 | 0 | 0 | 0 | 0
Mon | Sep | 26 | 15 | 6448 | 0 | 0 | 0 | 0 | 1 | 0 | 0 | 0 | 0 | 1 | 0 | 0 | 0 | 0 | 0 | 0 | 0 | 0
Mon | Sep | 26 | 16 | 6449 | 0 | 0 | 0 | 0 | 1 | 0 | 0 | 0 | 0 | 1 | 0 | 0 | 0 | 0 | 0 | 0 | 0 | 0
Mon | Sep | 26 | 17 | 6450 | 0 | 0 | 0 | 0 | 1 | 0 | 0 | 0 | 0 | 1 | 0 | 0 | 0 | 0 | 0 | 0 | 0 | 0
Mon | Sep | 26 | 18 | 6451 | 0 | 0 | 0 | 0 | 1 | 0 | 0 | 0 | 0 | 1 | 0 | 0 | 0 | 0 | 0 | 0 | 0 | 0
Mon | Sep | 26 | 19 | 6452 | 0 | 0 | 0 | 0 | 1 | 0 | 0 | 0 | 0 | 1 | 0 | 0 | 0 | 0 | 0 | 0 | 0 | 0
Mon | Sep | 26 | 20 | 6453 | 0 | 0 | 0 | 0 | 1 | 0 | 0 | 0 | 0 | 1 | 0 | 0 | 0 | 0 | 0 | 0 | 0 | 0
Mon | Sep | 26 | 21 | 6454 | 0 | 0 | 0 | 0 | 1 | 0 | 0 | 0 | 0 | 1 | 0 | 0 | 0 | 0 | 0 | 0 | 0 | 0
Mon | Sep | 26 | 22 | 6455 | 0 | 0 | 0 | 0 | 0 | 1 | 0 | 0 | 0 | 1 | 0 | 0 | 0 | 0 | 0 | 0 | 0 | 0
Mon | Sep | 26 | 23 | 6456 | 0 | 0 | 0 | 0 | 0 | 1 | 0 | 0 | 0 | 1 | 0 | 0 | 0 | 0 | 0 | 0 | 0 | 0
Tue | Sep | 27 | 0 | 6457 | 0 | 0 | 0 | 0 | 0 | 1 | 0 | 0 | 0 | 1 | 0 | 0 | 0 | 0 | 0 | 0 | 0 | 0
Tue | Sep | 27 | 1 | 6458 | 0 | 0 | 0 | 0 | 0 | 1 | 0 | 0 | 0 | 1 | 0 | 0 | 0 | 0 | 0 | 0 | 0 | 0
Tue | Sep | 27 | 2 | 6459 | 0 | 0 | 0 | 0 | 0 | 1 | 0 | 0 | 0 | 1 | 0 | 0 | 0 | 0 | 0 | 0 | 0 | 0
Tue | Sep | 27 | 3 | 6460 | 0 | 0 | 0 | 0 | 0 | 1 | 0 | 0 | 0 | 1 | 0 | 0 | 0 | 0 | 0 | 0 | 0 | 0
Tue | Sep | 27 | 4 | 6461 | 0 | 0 | 0 | 0 | 0 | 1 | 0 | 0 | 0 | 1 | 0 | 0 | 0 | 0 | 0 | 0 | 0 | 0
Tue | Sep | 27 | 5 | 6462 | 0 | 0 | 0 | 0 | 0 | 1 | 0 | 0 | 0 | 1 | 0 | 0 | 0 | 0 | 0 | 0 | 0 | 0
Tue | Sep | 27 | 6 | 6463 | 0 | 0 | 0 | 0 | 0 | 1 | 0 | 0 | 0 | 1 | 0 | 0 | 0 | 0 | 0 | 0 | 0 | 0
Tue | Sep | 27 | 7 | 6464 | 0 | 0 | 0 | 0 | 1 | 0 | 0 | 0 | 0 | 1 | 0 | 0 | 0 | 0 | 0 | 0 | 0 | 0
Tue | Sep | 27 | 8 | 6465 | 0 | 0 | 0 | 0 | 1 | 0 | 0 | 0 | 0 | 1 | 0 | 0 | 0 | 0 | 0 | 0 | 0 | 0
Tue | Sep | 27 | 9 | 6466 | 0 | 0 | 0 | 0 | 1 | 0 | 0 | 0 | 0 | 1 | 0 | 0 | 0 | 0 | 0 | 0 | 0 | 0
Tue | Sep | 27 | 10 | 6467 | 0 | 0 | 0 | 0 | 1 | 0 | 0 | 0 | 0 | 1 | 0 | 0 | 0 | 0 | 0 | 0 | 0 | 0
Tue | Sep | 27 | 11 | 6468 | 0 | 0 | 0 | 0 | 1 | 0 | 0 | 0 | 0 | 1 | 0 | 0 | 0 | 0 | 0 | 0 | 0 | 0
Tue | Sep | 27 | 12 | 6469 | 0 | 0 | 0 | 0 | 1 | 0 | 0 | 0 | 0 | 1 | 0 | 0 | 0 | 0 | 0 | 0 | 0 | 0
Tue | Sep | 27 | 13 | 6470 | 0 | 0 | 0 | 0 | 1 | 0 | 0 | 0 | 0 | 1 | 0 | 0 | 0 | 0 | 0 | 0 | 0 | 0
Tue | Sep | 27 | 14 | 6471 | 0 | 0 | 0 | 0 | 1 | 0 | 0 | 0 | 0 | 1 | 0 | 0 | 0 | 0 | 0 | 0 | 0 | 0
Tue | Sep | 27 | 15 | 6472 | 0 | 0 | 0 | 0 | 1 | 0 | 0 | 0 | 0 | 1 | 0 | 0 | 0 | 0 | 0 | 0 | 0 | 0
Tue | Sep | 27 | 16 | 6473 | 0 | 0 | 0 | 0 | 1 | 0 | 0 | 0 | 0 | 1 | 0 | 0 | 0 | 0 | 0 | 0 | 0 | 0
Tue | Sep | 27 | 17 | 6474 | 0 | 0 | 0 | 0 | 1 | 0 | 0 | 0 | 0 | 1 | 0 | 0 | 0 | 0 | 0 | 0 | 0 | 0
Tue | Sep | 27 | 18 | 6475 | 0 | 0 | 0 | 0 | 1 | 0 | 0 | 0 | 0 | 1 | 0 | 0 | 0 | 0 | 0 | 0 | 0 | 0
Tue | Sep | 27 | 19 | 6476 | 0 | 0 | 0 | 0 | 1 | 0 | 0 | 0 | 0 | 1 | 0 | 0 | 0 | 0 | 0 | 0 | 0 | 0
Tue | Sep | 27 | 20 | 6477 | 0 | 0 | 0 | 0 | 1 | 0 | 0 | 0 | 0 | 1 | 0 | 0 | 0 | 0 | 0 | 0 | 0 | 0
Tue | Sep | 27 | 21 | 6478 | 0 | 0 | 0 | 0 | 1 | 0 | 0 | 0 | 0 | 1 | 0 | 0 | 0 | 0 | 0 | 0 | 0 | 0
Tue | Sep | 27 | 22 | 6479 | 0 | 0 | 0 | 0 | 0 | 1 | 0 | 0 | 0 | 1 | 0 | 0 | 0 | 0 | 0 | 0 | 0 | 0
Tue | Sep | 27 | 23 | 6480 | 0 | 0 | 0 | 0 | 0 | 1 | 0 | 0 | 0 | 1 | 0 | 0 | 0 | 0 | 0 | 0 | 0 | 0
Wed | Sep | 28 | 0 | 6481 | 0 | 0 | 0 | 0 | 0 | 1 | 0 | 0 | 0 | 1 | 0 | 0 | 0 | 0 | 0 | 0 | 0 | 0
Wed | Sep | 28 | 1 | 6482 | 0 | 0 | 0 | 0 | 0 | 1 | 0 | 0 | 0 | 1 | 0 | 0 | 0 | 0 | 0 | 0 | 0 | 0
Wed | Sep | 28 | 2 | 6483 | 0 | 0 | 0 | 0 | 0 | 1 | 0 | 0 | 0 | 1 | 0 | 0 | 0 | 0 | 0 | 0 | 0 | 0
Wed | Sep | 28 | 3 | 6484 | 0 | 0 | 0 | 0 | 0 | 1 | 0 | 0 | 0 | 1 | 0 | 0 | 0 | 0 | 0 | 0 | 0 | 0
Wed | Sep | 28 | 4 | 6485 | 0 | 0 | 0 | 0 | 0 | 1 | 0 | 0 | 0 | 1 | 0 | 0 | 0 | 0 | 0 | 0 | 0 | 0
Wed | Sep | 28 | 5 | 6486 | 0 | 0 | 0 | 0 | 0 | 1 | 0 | 0 | 0 | 1 | 0 | 0 | 0 | 0 | 0 | 0 | 0 | 0
Wed | Sep | 28 | 6 | 6487 | 0 | 0 | 0 | 0 | 0 | 1 | 0 | 0 | 0 | 1 | 0 | 0 | 0 | 0 | 0 | 0 | 0 | 0
Wed | Sep | 28 | 7 | 6488 | 0 | 0 | 0 | 0 | 1 | 0 | 0 | 0 | 0 | 1 | 0 | 0 | 0 | 0 | 0 | 0 | 0 | 0
Wed | Sep | 28 | 8 | 6489 | 0 | 0 | 0 | 0 | 1 | 0 | 0 | 0 | 0 | 1 | 0 | 0 | 0 | 0 | 0 | 0 | 0 | 0
Wed | Sep | 28 | 9 | 6490 | 0 | 0 | 0 | 0 | 1 | 0 | 0 | 0 | 0 | 1 | 0 | 0 | 0 | 0 | 0 | 0 | 0 | 0
Wed | Sep | 28 | 10 | 6491 | 0 | 0 | 0 | 0 | 1 | 0 | 0 | 0 | 0 | 1 | 0 | 0 | 0 | 0 | 0 | 0 | 0 | 0
Wed | Sep | 28 | 11 | 6492 | 0 | 0 | 0 | 0 | 1 | 0 | 0 | 0 | 0 | 1 | 0 | 0 | 0 | 0 | 0 | 0 | 0 | 0
Wed | Sep | 28 | 12 | 6493 | 0 | 0 | 0 | 0 | 1 | 0 | 0 | 0 | 0 | 1 | 0 | 0 | 0 | 0 | 0 | 0 | 0 | 0
Wed | Sep | 28 | 13 | 6494 | 0 | 0 | 0 | 0 | 1 | 0 | 0 | 0 | 0 | 1 | 0 | 0 | 0 | 0 | 0 | 0 | 0 | 0
Wed | Sep | 28 | 14 | 6495 | 0 | 0 | 0 | 0 | 1 | 0 | 0 | 0 | 0 | 1 | 0 | 0 | 0 | 0 | 0 | 0 | 0 | 0
Wed | Sep | 28 | 15 | 6496 | 0 | 0 | 0 | 0 | 1 | 0 | 0 | 0 | 0 | 1 | 0 | 0 | 0 | 0 | 0 | 0 | 0 | 0
Wed | Sep | 28 | 16 | 6497 | 0 | 0 | 0 | 0 | 1 | 0 | 0 | 0 | 0 | 1 | 0 | 0 | 0 | 0 | 0 | 0 | 0 | 0
Wed | Sep | 28 | 17 | 6498 | 0 | 0 | 0 | 0 | 1 | 0 | 0 | 0 | 0 | 1 | 0 | 0 | 0 | 0 | 0 | 0 | 0 | 0
Wed | Sep | 28 | 18 | 6499 | 0 | 0 | 0 | 0 | 1 | 0 | 0 | 0 | 0 | 1 | 0 | 0 | 0 | 0 | 0 | 0 | 0 | 0
Wed | Sep | 28 | 19 | 6500 | 0 | 0 | 0 | 0 | 1 | 0 | 0 | 0 | 0 | 1 | 0 | 0 | 0 | 0 | 0 | 0 | 0 | 0
Wed | Sep | 28 | 20 | 6501 | 0 | 0 | 0 | 0 | 1 | 0 | 0 | 0 | 0 | 1 | 0 | 0 | 0 | 0 | 0 | 0 | 0 | 0
Wed | Sep | 28 | 21 | 6502 | 0 | 0 | 0 | 0 | 1 | 0 | 0 | 0 | 0 | 1 | 0 | 0 | 0 | 0 | 0 | 0 | 0 | 0
Wed | Sep | 28 | 22 | 6503 | 0 | 0 | 0 | 0 | 0 | 1 | 0 | 0 | 0 | 1 | 0 | 0 | 0 | 0 | 0 | 0 | 0 | 0
Wed | Sep | 28 | 23 | 6504 | 0 | 0 | 0 | 0 | 0 | 1 | 0 | 0 | 0 | 1 | 0 | 0 | 0 | 0 | 0 | 0 | 0 | 0
Thu | Sep | 29 | 0 | 6505 | 0 | 0 | 0 | 0 | 0 | 1 | 0 | 0 | 0 | 1 | 0 | 0 | 0 | 0 | 0 | 0 | 0 | 0
Thu | Sep | 29 | 1 | 6506 | 0 | 0 | 0 | 0 | 0 | 1 | 0 | 0 | 0 | 1 | 0 | 0 | 0 | 0 | 0 | 0 | 0 | 0
Thu | Sep | 29 | 2 | 6507 | 0 | 0 | 0 | 0 | 0 | 1 | 0 | 0 | 0 | 1 | 0 | 0 | 0 | 0 | 0 | 0 | 0 | 0
Thu | Sep | 29 | 3 | 6508 | 0 | 0 | 0 | 0 | 0 | 1 | 0 | 0 | 0 | 1 | 0 | 0 | 0 | 0 | 0 | 0 | 0 | 0
Thu | Sep | 29 | 4 | 6509 | 0 | 0 | 0 | 0 | 0 | 1 | 0 | 0 | 0 | 1 | 0 | 0 | 0 | 0 | 0 | 0 | 0 | 0
Thu | Sep | 29 | 5 | 6510 | 0 | 0 | 0 | 0 | 0 | 1 | 0 | 0 | 0 | 1 | 0 | 0 | 0 | 0 | 0 | 0 | 0 | 0
Thu | Sep | 29 | 6 | 6511 | 0 | 0 | 0 | 0 | 0 | 1 | 0 | 0 | 0 | 1 | 0 | 0 | 0 | 0 | 0 | 0 | 0 | 0
Thu | Sep | 29 | 7 | 6512 | 0 | 0 | 0 | 0 | 1 | 0 | 0 | 0 | 0 | 1 | 0 | 0 | 0 | 0 | 0 | 0 | 0 | 0
Thu | Sep | 29 | 8 | 6513 | 0 | 0 | 0 | 0 | 1 | 0 | 0 | 0 | 0 | 1 | 0 | 0 | 0 | 0 | 0 | 0 | 0 | 0
Thu | Sep | 29 | 9 | 6514 | 0 | 0 | 0 | 0 | 1 | 0 | 0 | 0 | 0 | 1 | 0 | 0 | 0 | 0 | 0 | 0 | 0 | 0
Thu | Sep | 29 | 10 | 6515 | 0 | 0 | 0 | 0 | 1 | 0 | 0 | 0 | 0 | 1 | 0 | 0 | 0 | 0 | 0 | 0 | 0 | 0
Thu | Sep | 29 | 11 | 6516 | 0 | 0 | 0 | 0 | 1 | 0 | 0 | 0 | 0 | 1 | 0 | 0 | 0 | 0 | 0 | 0 | 0 | 0
Thu | Sep | 29 | 12 | 6517 | 0 | 0 | 0 | 0 | 1 | 0 | 0 | 0 | 0 | 1 | 0 | 0 | 0 | 0 | 0 | 0 | 0 | 0
Thu | Sep | 29 | 13 | 6518 | 0 | 0 | 0 | 0 | 1 | 0 | 0 | 0 | 0 | 1 | 0 | 0 | 0 | 0 | 0 | 0 | 0 | 0
Thu | Sep | 29 | 14 | 6519 | 0 | 0 | 0 | 0 | 1 | 0 | 0 | 0 | 0 | 1 | 0 | 0 | 0 | 0 | 0 | 0 | 0 | 0
Thu | Sep | 29 | 15 | 6520 | 0 | 0 | 0 | 0 | 1 | 0 | 0 | 0 | 0 | 1 | 0 | 0 | 0 | 0 | 0 | 0 | 0 | 0
Thu | Sep | 29 | 16 | 6521 | 0 | 0 | 0 | 0 | 1 | 0 | 0 | 0 | 0 | 1 | 0 | 0 | 0 | 0 | 0 | 0 | 0 | 0
Thu | Sep | 29 | 17 | 6522 | 0 | 0 | 0 | 0 | 1 | 0 | 0 | 0 | 0 | 1 | 0 | 0 | 0 | 0 | 0 | 0 | 0 | 0
Thu | Sep | 29 | 18 | 6523 | 0 | 0 | 0 | 0 | 1 | 0 | 0 | 0 | 0 | 1 | 0 | 0 | 0 | 0 | 0 | 0 | 0 | 0
Thu | Sep | 29 | 19 | 6524 | 0 | 0 | 0 | 0 | 1 | 0 | 0 | 0 | 0 | 1 | 0 | 0 | 0 | 0 | 0 | 0 | 0 | 0
Thu | Sep | 29 | 20 | 6525 | 0 | 0 | 0 | 0 | 1 | 0 | 0 | 0 | 0 | 1 | 0 | 0 | 0 | 0 | 0 | 0 | 0 | 0
Thu | Sep | 29 | 21 | 6526 | 0 | 0 | 0 | 0 | 1 | 0 | 0 | 0 | 0 | 1 | 0 | 0 | 0 | 0 | 0 | 0 | 0 | 0
Thu | Sep | 29 | 22 | 6527 | 0 | 0 | 0 | 0 | 0 | 1 | 0 | 0 | 0 | 1 | 0 | 0 | 0 | 0 | 0 | 0 | 0 | 0
Thu | Sep | 29 | 23 | 6528 | 0 | 0 | 0 | 0 | 0 | 1 | 0 | 0 | 0 | 1 | 0 | 0 | 0 | 0 | 0 | 0 | 0 | 0
Fri | Sep | 30 | 0 | 6529 | 0 | 0 | 0 | 0 | 0 | 1 | 0 | 0 | 0 | 1 | 0 | 0 | 0 | 0 | 0 | 0 | 0 | 0
Fri | Sep | 30 | 1 | 6530 | 0 | 0 | 0 | 0 | 0 | 1 | 0 | 0 | 0 | 1 | 0 | 0 | 0 | 0 | 0 | 0 | 0 | 0
Fri | Sep | 30 | 2 | 6531 | 0 | 0 | 0 | 0 | 0 | 1 | 0 | 0 | 0 | 1 | 0 | 0 | 0 | 0 | 0 | 0 | 0 | 0
Fri | Sep | 30 | 3 | 6532 | 0 | 0 | 0 | 0 | 0 | 1 | 0 | 0 | 0 | 1 | 0 | 0 | 0 | 0 | 0 | 0 | 0 | 0
Fri | Sep | 30 | 4 | 6533 | 0 | 0 | 0 | 0 | 0 | 1 | 0 | 0 | 0 | 1 | 0 | 0 | 0 | 0 | 0 | 0 | 0 | 0
Fri | Sep | 30 | 5 | 6534 | 0 | 0 | 0 | 0 | 0 | 1 | 0 | 0 | 0 | 1 | 0 | 0 | 0 | 0 | 0 | 0 | 0 | 0
Fri | Sep | 30 | 6 | 6535 | 0 | 0 | 0 | 0 | 0 | 1 | 0 | 0 | 0 | 1 | 0 | 0 | 0 | 0 | 0 | 0 | 0 | 0
Fri | Sep | 30 | 7 | 6536 | 0 | 0 | 0 | 0 | 1 | 0 | 0 | 0 | 0 | 1 | 0 | 0 | 0 | 0 | 0 | 0 | 0 | 0
Fri | Sep | 30 | 8 | 6537 | 0 | 0 | 0 | 0 | 1 | 0 | 0 | 0 | 0 | 1 | 0 | 0 | 0 | 0 | 0 | 0 | 0 | 0
Fri | Sep | 30 | 9 | 6538 | 0 | 0 | 0 | 0 | 1 | 0 | 0 | 0 | 0 | 1 | 0 | 0 | 0 | 0 | 0 | 0 | 0 | 0
Fri | Sep | 30 | 10 | 6539 | 0 | 0 | 0 | 0 | 1 | 0 | 0 | 0 | 0 | 1 | 0 | 0 | 0 | 0 | 0 | 0 | 0 | 0
Fri | Sep | 30 | 11 | 6540 | 0 | 0 | 0 | 0 | 1 | 0 | 0 | 0 | 0 | 1 | 0 | 0 | 0 | 0 | 0 | 0 | 0 | 0
Fri | Sep | 30 | 12 | 6541 | 0 | 0 | 0 | 0 | 1 | 0 | 0 | 0 | 0 | 1 | 0 | 0 | 0 | 0 | 0 | 0 | 0 | 0
Fri | Sep | 30 | 13 | 6542 | 0 | 0 | 0 | 0 | 1 | 0 | 0 | 0 | 0 | 1 | 0 | 0 | 0 | 0 | 0 | 0 | 0 | 0
Fri | Sep | 30 | 14 | 6543 | 0 | 0 | 0 | 0 | 1 | 0 | 0 | 0 | 0 | 1 | 0 | 0 | 0 | 0 | 0 | 0 | 0 | 0
Fri | Sep | 30 | 15 | 6544 | 0 | 0 | 0 | 0 | 1 | 0 | 0 | 0 | 0 | 1 | 0 | 0 | 0 | 0 | 0 | 0 | 0 | 0
Fri | Sep | 30 | 16 | 6545 | 0 | 0 | 0 | 0 | 1 | 0 | 0 | 0 | 0 | 1 | 0 | 0 | 0 | 0 | 0 | 0 | 0 | 0
Fri | Sep | 30 | 17 | 6546 | 0 | 0 | 0 | 0 | 1 | 0 | 0 | 0 | 0 | 1 | 0 | 0 | 0 | 0 | 0 | 0 | 0 | 0
Fri | Sep | 30 | 18 | 6547 | 0 | 0 | 0 | 0 | 1 | 0 | 0 | 0 | 0 | 1 | 0 | 0 | 0 | 0 | 0 | 0 | 0 | 0
Fri | Sep | 30 | 19 | 6548 | 0 | 0 | 0 | 0 | 1 | 0 | 0 | 0 | 0 | 1 | 0 | 0 | 0 | 0 | 0 | 0 | 0 | 0
Fri | Sep | 30 | 20 | 6549 | 0 | 0 | 0 | 0 | 1 | 0 | 0 | 0 | 0 | 1 | 0 | 0 | 0 | 0 | 0 | 0 | 0 | 0
Fri | Sep | 30 | 21 | 6550 | 0 | 0 | 0 | 0 | 1 | 0 | 0 | 0 | 0 | 1 | 0 | 0 | 0 | 0 | 0 | 0 | 0 | 0
Fri | Sep | 30 | 22 | 6551 | 0 | 0 | 0 | 0 | 0 | 1 | 0 | 0 | 0 | 1 | 0 | 0 | 0 | 0 | 0 | 0 | 0 | 0
Fri | Sep | 30 | 23 | 6552 | 0 | 0 | 0 | 0 | 0 | 1 | 0 | 0 | 0 | 1 | 0 | 0 | 0 | 0 | 0 | 0 | 0 | 0
Sat | Oct | 1 | 0 | 6553 | 0 | 0 | 0 | 0 | 0 | 1 | 0 | 0 | 0 | 1 | 0 | 0 | 0 | 0 | 0 | 0 | 0 | 0
Sat | Oct | 1 | 1 | 6554 | 0 | 0 | 0 | 0 | 0 | 1 | 0 | 0 | 0 | 1 | 0 | 0 | 0 | 0 | 0 | 0 | 0 | 0
Sat | Oct | 1 | 2 | 6555 | 0 | 0 | 0 | 0 | 0 | 1 | 0 | 0 | 0 | 1 | 0 | 0 | 0 | 0 | 0 | 0 | 0 | 0
Sat | Oct | 1 | 3 | 6556 | 0 | 0 | 0 | 0 | 0 | 1 | 0 | 0 | 0 | 1 | 0 | 0 | 0 | 0 | 0 | 0 | 0 | 0
Sat | Oct | 1 | 4 | 6557 | 0 | 0 | 0 | 0 | 0 | 1 | 0 | 0 | 0 | 1 | 0 | 0 | 0 | 0 | 0 | 0 | 0 | 0
Sat | Oct | 1 | 5 | 6558 | 0 | 0 | 0 | 0 | 0 | 1 | 0 | 0 | 0 | 1 | 0 | 0 | 0 | 0 | 0 | 0 | 0 | 0
Sat | Oct | 1 | 6 | 6559 | 0 | 0 | 0 | 0 | 0 | 1 | 0 | 0 | 0 | 1 | 0 | 0 | 0 | 0 | 0 | 0 | 0 | 0
Sat | Oct | 1 | 7 | 6560 | 0 | 0 | 0 | 0 | 0 | 1 | 0 | 0 | 0 | 1 | 0 | 0 | 0 | 0 | 0 | 0 | 0 | 0
Sat | Oct | 1 | 8 | 6561 | 0 | 0 | 0 | 0 | 0 | 1 | 0 | 0 | 0 | 1 | 0 | 0 | 0 | 0 | 0 | 0 | 0 | 0
Sat | Oct | 1 | 9 | 6562 | 0 | 0 | 0 | 0 | 0 | 1 | 0 | 0 | 0 | 1 | 0 | 0 | 0 | 0 | 0 | 0 | 0 | 0
Sat | Oct | 1 | 10 | 6563 | 0 | 0 | 0 | 0 | 0 | 1 | 0 | 0 | 0 | 1 | 0 | 0 | 0 | 0 | 0 | 0 | 0 | 0
Sat | Oct | 1 | 11 | 6564 | 0 | 0 | 0 | 0 | 0 | 1 | 0 | 0 | 0 | 1 | 0 | 0 | 0 | 0 | 0 | 0 | 0 | 0
Sat | Oct | 1 | 12 | 6565 | 0 | 0 | 0 | 0 | 0 | 1 | 0 | 0 | 0 | 1 | 0 | 0 | 0 | 0 | 0 | 0 | 0 | 0
Sat | Oct | 1 | 13 | 6566 | 0 | 0 | 0 | 0 | 0 | 1 | 0 | 0 | 0 | 1 | 0 | 0 | 0 | 0 | 0 | 0 | 0 | 0
Sat | Oct | 1 | 14 | 6567 | 0 | 0 | 0 | 0 | 0 | 1 | 0 | 0 | 0 | 1 | 0 | 0 | 0 | 0 | 0 | 0 | 0 | 0
Sat | Oct | 1 | 15 | 6568 | 0 | 0 | 0 | 0 | 0 | 1 | 0 | 0 | 0 | 1 | 0 | 0 | 0 | 0 | 0 | 0 | 0 | 0
Sat | Oct | 1 | 16 | 6569 | 0 | 0 | 0 | 0 | 0 | 1 | 0 | 0 | 0 | 1 | 0 | 0 | 0 | 0 | 0 | 0 | 0 | 0
Sat | Oct | 1 | 17 | 6570 | 0 | 0 | 0 | 0 | 0 | 1 | 0 | 0 | 0 | 1 | 0 | 0 | 0 | 0 | 0 | 0 | 0 | 0
Sat | Oct | 1 | 18 | 6571 | 0 | 0 | 0 | 0 | 0 | 1 | 0 | 0 | 0 | 1 | 0 | 0 | 0 | 0 | 0 | 0 | 0 | 0
Sat | Oct | 1 | 19 | 6572 | 0 | 0 | 0 | 0 | 0 | 1 | 0 | 0 | 0 | 1 | 0 | 0 | 0 | 0 | 0 | 0 | 0 | 0
Sat | Oct | 1 | 20 | 6573 | 0 | 0 | 0 | 0 | 0 | 1 | 0 | 0 | 0 | 1 | 0 | 0 | 0 | 0 | 0 | 0 | 0 | 0
Sat | Oct | 1 | 21 | 6574 | 0 | 0 | 0 | 0 | 0 | 1 | 0 | 0 | 0 | 1 | 0 | 0 | 0 | 0 | 0 | 0 | 0 | 0
Sat | Oct | 1 | 22 | 6575 | 0 | 0 | 0 | 0 | 0 | 1 | 0 | 0 | 0 | 1 | 0 | 0 | 0 | 0 | 0 | 0 | 0 | 0
Sat | Oct | 1 | 23 | 6576 | 0 | 0 | 0 | 0 | 0 | 1 | 0 | 0 | 0 | 1 | 0 | 0 | 0 | 0 | 0 | 0 | 0 | 0
Sun | Oct | 2 | 0 | 6577 | 0 | 0 | 0 | 0 | 0 | 1 | 0 | 0 | 0 | 1 | 0 | 0 | 0 | 0 | 0 | 0 | 0 | 0
Sun | Oct | 2 | 1 | 6578 | 0 | 0 | 0 | 0 | 0 | 1 | 0 | 0 | 0 | 1 | 0 | 0 | 0 | 0 | 0 | 0 | 0 | 0
Sun | Oct | 2 | 2 | 6579 | 0 | 0 | 0 | 0 | 0 | 1 | 0 | 0 | 0 | 1 | 0 | 0 | 0 | 0 | 0 | 0 | 0 | 0
Sun | Oct | 2 | 3 | 6580 | 0 | 0 | 0 | 0 | 0 | 1 | 0 | 0 | 0 | 1 | 0 | 0 | 0 | 0 | 0 | 0 | 0 | 0
Sun | Oct | 2 | 4 | 6581 | 0 | 0 | 0 | 0 | 0 | 1 | 0 | 0 | 0 | 1 | 0 | 0 | 0 | 0 | 0 | 0 | 0 | 0
Sun | Oct | 2 | 5 | 6582 | 0 | 0 | 0 | 0 | 0 | 1 | 0 | 0 | 0 | 1 | 0 | 0 | 0 | 0 | 0 | 0 | 0 | 0
Sun | Oct | 2 | 6 | 6583 | 0 | 0 | 0 | 0 | 0 | 1 | 0 | 0 | 0 | 1 | 0 | 0 | 0 | 0 | 0 | 0 | 0 | 0
Sun | Oct | 2 | 7 | 6584 | 0 | 0 | 0 | 0 | 0 | 1 | 0 | 0 | 0 | 1 | 0 | 0 | 0 | 0 | 0 | 0 | 0 | 0
Sun | Oct | 2 | 8 | 6585 | 0 | 0 | 0 | 0 | 0 | 1 | 0 | 0 | 0 | 1 | 0 | 0 | 0 | 0 | 0 | 0 | 0 | 0
Sun | Oct | 2 | 9 | 6586 | 0 | 0 | 0 | 0 | 0 | 1 | 0 | 0 | 0 | 1 | 0 | 0 | 0 | 0 | 0 | 0 | 0 | 0
Sun | Oct | 2 | 10 | 6587 | 0 | 0 | 0 | 0 | 0 | 1 | 0 | 0 | 0 | 1 | 0 | 0 | 0 | 0 | 0 | 0 | 0 | 0
Sun | Oct | 2 | 11 | 6588 | 0 | 0 | 0 | 0 | 0 | 1 | 0 | 0 | 0 | 1 | 0 | 0 | 0 | 0 | 0 | 0 | 0 | 0
Sun | Oct | 2 | 12 | 6589 | 0 | 0 | 0 | 0 | 0 | 1 | 0 | 0 | 0 | 1 | 0 | 0 | 0 | 0 | 0 | 0 | 0 | 0
Sun | Oct | 2 | 13 | 6590 | 0 | 0 | 0 | 0 | 0 | 1 | 0 | 0 | 0 | 1 | 0 | 0 | 0 | 0 | 0 | 0 | 0 | 0
Sun | Oct | 2 | 14 | 6591 | 0 | 0 | 0 | 0 | 0 | 1 | 0 | 0 | 0 | 1 | 0 | 0 | 0 | 0 | 0 | 0 | 0 | 0
Sun | Oct | 2 | 15 | 6592 | 0 | 0 | 0 | 0 | 0 | 1 | 0 | 0 | 0 | 1 | 0 | 0 | 0 | 0 | 0 | 0 | 0 | 0
Sun | Oct | 2 | 16 | 6593 | 0 | 0 | 0 | 0 | 0 | 1 | 0 | 0 | 0 | 1 | 0 | 0 | 0 | 0 | 0 | 0 | 0 | 0
Sun | Oct | 2 | 17 | 6594 | 0 | 0 | 0 | 0 | 0 | 1 | 0 | 0 | 0 | 1 | 0 | 0 | 0 | 0 | 0 | 0 | 0 | 0
Sun | Oct | 2 | 18 | 6595 | 0 | 0 | 0 | 0 | 0 | 1 | 0 | 0 | 0 | 1 | 0 | 0 | 0 | 0 | 0 | 0 | 0 | 0
Sun | Oct | 2 | 19 | 6596 | 0 | 0 | 0 | 0 | 0 | 1 | 0 | 0 | 0 | 1 | 0 | 0 | 0 | 0 | 0 | 0 | 0 | 0
Sun | Oct | 2 | 20 | 6597 | 0 | 0 | 0 | 0 | 0 | 1 | 0 | 0 | 0 | 1 | 0 | 0 | 0 | 0 | 0 | 0 | 0 | 0
Sun | Oct | 2 | 21 | 6598 | 0 | 0 | 0 | 0 | 0 | 1 | 0 | 0 | 0 | 1 | 0 | 0 | 0 | 0 | 0 | 0 | 0 | 0
Sun | Oct | 2 | 22 | 6599 | 0 | 0 | 0 | 0 | 0 | 1 | 0 | 0 | 0 | 1 | 0 | 0 | 0 | 0 | 0 | 0 | 0 | 0
Sun | Oct | 2 | 23 | 6600 | 0 | 0 | 0 | 0 | 0 | 1 | 0 | 0 | 0 | 1 | 0 | 0 | 0 | 0 | 0 | 0 | 0 | 0
Mon | Oct | 3 | 0 | 6601 | 0 | 0 | 0 | 0 | 0 | 1 | 0 | 0 | 0 | 1 | 0 | 0 | 0 | 0 | 0 | 0 | 0 | 0
Mon | Oct | 3 | 1 | 6602 | 0 | 0 | 0 | 0 | 0 | 1 | 0 | 0 | 0 | 1 | 0 | 0 | 0 | 0 | 0 | 0 | 0 | 0
Mon | Oct | 3 | 2 | 6603 | 0 | 0 | 0 | 0 | 0 | 1 | 0 | 0 | 0 | 1 | 0 | 0 | 0 | 0 | 0 | 0 | 0 | 0
Mon | Oct | 3 | 3 | 6604 | 0 | 0 | 0 | 0 | 0 | 1 | 0 | 0 | 0 | 1 | 0 | 0 | 0 | 0 | 0 | 0 | 0 | 0
Mon | Oct | 3 | 4 | 6605 | 0 | 0 | 0 | 0 | 0 | 1 | 0 | 0 | 0 | 1 | 0 | 0 | 0 | 0 | 0 | 0 | 0 | 0
Mon | Oct | 3 | 5 | 6606 | 0 | 0 | 0 | 0 | 0 | 1 | 0 | 0 | 0 | 1 | 0 | 0 | 0 | 0 | 0 | 0 | 0 | 0
Mon | Oct | 3 | 6 | 6607 | 0 | 0 | 0 | 0 | 0 | 1 | 0 | 0 | 0 | 1 | 0 | 0 | 0 | 0 | 0 | 0 | 0 | 0
Mon | Oct | 3 | 7 | 6608 | 0 | 0 | 0 | 0 | 1 | 0 | 0 | 0 | 0 | 1 | 0 | 0 | 0 | 0 | 0 | 0 | 0 | 0
Mon | Oct | 3 | 8 | 6609 | 0 | 0 | 0 | 0 | 1 | 0 | 0 | 0 | 0 | 1 | 0 | 0 | 0 | 0 | 0 | 0 | 0 | 0
Mon | Oct | 3 | 9 | 6610 | 0 | 0 | 0 | 0 | 1 | 0 | 0 | 0 | 0 | 1 | 0 | 0 | 0 | 0 | 0 | 0 | 0 | 0
Mon | Oct | 3 | 10 | 6611 | 0 | 0 | 0 | 0 | 1 | 0 | 0 | 0 | 0 | 1 | 0 | 0 | 0 | 0 | 0 | 0 | 0 | 0
Mon | Oct | 3 | 11 | 6612 | 0 | 0 | 0 | 0 | 1 | 0 | 0 | 0 | 0 | 1 | 0 | 0 | 0 | 0 | 0 | 0 | 0 | 0
Mon | Oct | 3 | 12 | 6613 | 0 | 0 | 0 | 0 | 1 | 0 | 0 | 0 | 0 | 1 | 0 | 0 | 0 | 0 | 0 | 0 | 0 | 0
Mon | Oct | 3 | 13 | 6614 | 0 | 0 | 0 | 0 | 1 | 0 | 0 | 0 | 0 | 1 | 0 | 0 | 0 | 0 | 0 | 0 | 0 | 0
Mon | Oct | 3 | 14 | 6615 | 0 | 0 | 0 | 0 | 1 | 0 | 0 | 0 | 0 | 1 | 0 | 0 | 0 | 0 | 0 | 0 | 0 | 0
Mon | Oct | 3 | 15 | 6616 | 0 | 0 | 0 | 0 | 1 | 0 | 0 | 0 | 0 | 1 | 0 | 0 | 0 | 0 | 0 | 0 | 0 | 0
Mon | Oct | 3 | 16 | 6617 | 0 | 0 | 0 | 0 | 1 | 0 | 0 | 0 | 0 | 1 | 0 | 0 | 0 | 0 | 0 | 0 | 0 | 0
Mon | Oct | 3 | 17 | 6618 | 0 | 0 | 0 | 0 | 1 | 0 | 0 | 0 | 0 | 1 | 0 | 0 | 0 | 0 | 0 | 0 | 0 | 0
Mon | Oct | 3 | 18 | 6619 | 0 | 0 | 0 | 0 | 1 | 0 | 0 | 0 | 0 | 1 | 0 | 0 | 0 | 0 | 0 | 0 | 0 | 0
Mon | Oct | 3 | 19 | 6620 | 0 | 0 | 0 | 0 | 1 | 0 | 0 | 0 | 0 | 1 | 0 | 0 | 0 | 0 | 0 | 0 | 0 | 0
Mon | Oct | 3 | 20 | 6621 | 0 | 0 | 0 | 0 | 1 | 0 | 0 | 0 | 0 | 1 | 0 | 0 | 0 | 0 | 0 | 0 | 0 | 0
Mon | Oct | 3 | 21 | 6622 | 0 | 0 | 0 | 0 | 1 | 0 | 0 | 0 | 0 | 1 | 0 | 0 | 0 | 0 | 0 | 0 | 0 | 0
Mon | Oct | 3 | 22 | 6623 | 0 | 0 | 0 | 0 | 0 | 1 | 0 | 0 | 0 | 1 | 0 | 0 | 0 | 0 | 0 | 0 | 0 | 0
Mon | Oct | 3 | 23 | 6624 | 0 | 0 | 0 | 0 | 0 | 1 | 0 | 0 | 0 | 1 | 0 | 0 | 0 | 0 | 0 | 0 | 0 | 0
Tue | Oct | 4 | 0 | 6625 | 0 | 0 | 0 | 0 | 0 | 1 | 0 | 0 | 0 | 1 | 0 | 0 | 0 | 0 | 0 | 0 | 0 | 0
Tue | Oct | 4 | 1 | 6626 | 0 | 0 | 0 | 0 | 0 | 1 | 0 | 0 | 0 | 1 | 0 | 0 | 0 | 0 | 0 | 0 | 0 | 0
Tue | Oct | 4 | 2 | 6627 | 0 | 0 | 0 | 0 | 0 | 1 | 0 | 0 | 0 | 1 | 0 | 0 | 0 | 0 | 0 | 0 | 0 | 0
Tue | Oct | 4 | 3 | 6628 | 0 | 0 | 0 | 0 | 0 | 1 | 0 | 0 | 0 | 1 | 0 | 0 | 0 | 0 | 0 | 0 | 0 | 0
Tue | Oct | 4 | 4 | 6629 | 0 | 0 | 0 | 0 | 0 | 1 | 0 | 0 | 0 | 1 | 0 | 0 | 0 | 0 | 0 | 0 | 0 | 0
Tue | Oct | 4 | 5 | 6630 | 0 | 0 | 0 | 0 | 0 | 1 | 0 | 0 | 0 | 1 | 0 | 0 | 0 | 0 | 0 | 0 | 0 | 0
Tue | Oct | 4 | 6 | 6631 | 0 | 0 | 0 | 0 | 0 | 1 | 0 | 0 | 0 | 1 | 0 | 0 | 0 | 0 | 0 | 0 | 0 | 0
Tue | Oct | 4 | 7 | 6632 | 0 | 0 | 0 | 0 | 1 | 0 | 0 | 0 | 0 | 1 | 0 | 0 | 0 | 0 | 0 | 0 | 0 | 0
Tue | Oct | 4 | 8 | 6633 | 0 | 0 | 0 | 0 | 1 | 0 | 0 | 0 | 0 | 1 | 0 | 0 | 0 | 0 | 0 | 0 | 0 | 0
Tue | Oct | 4 | 9 | 6634 | 0 | 0 | 0 | 0 | 1 | 0 | 0 | 0 | 0 | 1 | 0 | 0 | 0 | 0 | 0 | 0 | 0 | 0
Tue | Oct | 4 | 10 | 6635 | 0 | 0 | 0 | 0 | 1 | 0 | 0 | 0 | 0 | 1 | 0 | 0 | 0 | 0 | 0 | 0 | 0 | 0
Tue | Oct | 4 | 11 | 6636 | 0 | 0 | 0 | 0 | 1 | 0 | 0 | 0 | 0 | 1 | 0 | 0 | 0 | 0 | 0 | 0 | 0 | 0
Tue | Oct | 4 | 12 | 6637 | 0 | 0 | 0 | 0 | 1 | 0 | 0 | 0 | 0 | 1 | 0 | 0 | 0 | 0 | 0 | 0 | 0 | 0
Tue | Oct | 4 | 13 | 6638 | 0 | 0 | 0 | 0 | 1 | 0 | 0 | 0 | 0 | 1 | 0 | 0 | 0 | 0 | 0 | 0 | 0 | 0
Tue | Oct | 4 | 14 | 6639 | 0 | 0 | 0 | 0 | 1 | 0 | 0 | 0 | 0 | 1 | 0 | 0 | 0 | 0 | 0 | 0 | 0 | 0
Tue | Oct | 4 | 15 | 6640 | 0 | 0 | 0 | 0 | 1 | 0 | 0 | 0 | 0 | 1 | 0 | 0 | 0 | 0 | 0 | 0 | 0 | 0
Tue | Oct | 4 | 16 | 6641 | 0 | 0 | 0 | 0 | 1 | 0 | 0 | 0 | 0 | 1 | 0 | 0 | 0 | 0 | 0 | 0 | 0 | 0
Tue | Oct | 4 | 17 | 6642 | 0 | 0 | 0 | 0 | 1 | 0 | 0 | 0 | 0 | 1 | 0 | 0 | 0 | 0 | 0 | 0 | 0 | 0
Tue | Oct | 4 | 18 | 6643 | 0 | 0 | 0 | 0 | 1 | 0 | 0 | 0 | 0 | 1 | 0 | 0 | 0 | 0 | 0 | 0 | 0 | 0
Tue | Oct | 4 | 19 | 6644 | 0 | 0 | 0 | 0 | 1 | 0 | 0 | 0 | 0 | 1 | 0 | 0 | 0 | 0 | 0 | 0 | 0 | 0
Tue | Oct | 4 | 20 | 6645 | 0 | 0 | 0 | 0 | 1 | 0 | 0 | 0 | 0 | 1 | 0 | 0 | 0 | 0 | 0 | 0 | 0 | 0
Tue | Oct | 4 | 21 | 6646 | 0 | 0 | 0 | 0 | 1 | 0 | 0 | 0 | 0 | 1 | 0 | 0 | 0 | 0 | 0 | 0 | 0 | 0
Tue | Oct | 4 | 22 | 6647 | 0 | 0 | 0 | 0 | 0 | 1 | 0 | 0 | 0 | 1 | 0 | 0 | 0 | 0 | 0 | 0 | 0 | 0
Tue | Oct | 4 | 23 | 6648 | 0 | 0 | 0 | 0 | 0 | 1 | 0 | 0 | 0 | 1 | 0 | 0 | 0 | 0 | 0 | 0 | 0 | 0
Wed | Oct | 5 | 0 | 6649 | 0 | 0 | 0 | 0 | 0 | 1 | 0 | 0 | 0 | 1 | 0 | 0 | 0 | 0 | 0 | 0 | 0 | 0
Wed | Oct | 5 | 1 | 6650 | 0 | 0 | 0 | 0 | 0 | 1 | 0 | 0 | 0 | 1 | 0 | 0 | 0 | 0 | 0 | 0 | 0 | 0
Wed | Oct | 5 | 2 | 6651 | 0 | 0 | 0 | 0 | 0 | 1 | 0 | 0 | 0 | 1 | 0 | 0 | 0 | 0 | 0 | 0 | 0 | 0
Wed | Oct | 5 | 3 | 6652 | 0 | 0 | 0 | 0 | 0 | 1 | 0 | 0 | 0 | 1 | 0 | 0 | 0 | 0 | 0 | 0 | 0 | 0
Wed | Oct | 5 | 4 | 6653 | 0 | 0 | 0 | 0 | 0 | 1 | 0 | 0 | 0 | 1 | 0 | 0 | 0 | 0 | 0 | 0 | 0 | 0
Wed | Oct | 5 | 5 | 6654 | 0 | 0 | 0 | 0 | 0 | 1 | 0 | 0 | 0 | 1 | 0 | 0 | 0 | 0 | 0 | 0 | 0 | 0
Wed | Oct | 5 | 6 | 6655 | 0 | 0 | 0 | 0 | 0 | 1 | 0 | 0 | 0 | 1 | 0 | 0 | 0 | 0 | 0 | 0 | 0 | 0
Wed | Oct | 5 | 7 | 6656 | 0 | 0 | 0 | 0 | 1 | 0 | 0 | 0 | 0 | 1 | 0 | 0 | 0 | 0 | 0 | 0 | 0 | 0
Wed | Oct | 5 | 8 | 6657 | 0 | 0 | 0 | 0 | 1 | 0 | 0 | 0 | 0 | 1 | 0 | 0 | 0 | 0 | 0 | 0 | 0 | 0
Wed | Oct | 5 | 9 | 6658 | 0 | 0 | 0 | 0 | 1 | 0 | 0 | 0 | 0 | 1 | 0 | 0 | 0 | 0 | 0 | 0 | 0 | 0
Wed | Oct | 5 | 10 | 6659 | 0 | 0 | 0 | 0 | 1 | 0 | 0 | 0 | 0 | 1 | 0 | 0 | 0 | 0 | 0 | 0 | 0 | 0
Wed | Oct | 5 | 11 | 6660 | 0 | 0 | 0 | 0 | 1 | 0 | 0 | 0 | 0 | 1 | 0 | 0 | 0 | 0 | 0 | 0 | 0 | 0
Wed | Oct | 5 | 12 | 6661 | 0 | 0 | 0 | 0 | 1 | 0 | 0 | 0 | 0 | 1 | 0 | 0 | 0 | 0 | 0 | 0 | 0 | 0
Wed | Oct | 5 | 13 | 6662 | 0 | 0 | 0 | 0 | 1 | 0 | 0 | 0 | 0 | 1 | 0 | 0 | 0 | 0 | 0 | 0 | 0 | 0
Wed | Oct | 5 | 14 | 6663 | 0 | 0 | 0 | 0 | 1 | 0 | 0 | 0 | 0 | 1 | 0 | 0 | 0 | 0 | 0 | 0 | 0 | 0
Wed | Oct | 5 | 15 | 6664 | 0 | 0 | 0 | 0 | 1 | 0 | 0 | 0 | 0 | 1 | 0 | 0 | 0 | 0 | 0 | 0 | 0 | 0
Wed | Oct | 5 | 16 | 6665 | 0 | 0 | 0 | 0 | 1 | 0 | 0 | 0 | 0 | 1 | 0 | 0 | 0 | 0 | 0 | 0 | 0 | 0
Wed | Oct | 5 | 17 | 6666 | 0 | 0 | 0 | 0 | 1 | 0 | 0 | 0 | 0 | 1 | 0 | 0 | 0 | 0 | 0 | 0 | 0 | 0
Wed | Oct | 5 | 18 | 6667 | 0 | 0 | 0 | 0 | 1 | 0 | 0 | 0 | 0 | 1 | 0 | 0 | 0 | 0 | 0 | 0 | 0 | 0
Wed | Oct | 5 | 19 | 6668 | 0 | 0 | 0 | 0 | 1 | 0 | 0 | 0 | 0 | 1 | 0 | 0 | 0 | 0 | 0 | 0 | 0 | 0
Wed | Oct | 5 | 20 | 6669 | 0 | 0 | 0 | 0 | 1 | 0 | 0 | 0 | 0 | 1 | 0 | 0 | 0 | 0 | 0 | 0 | 0 | 0
Wed | Oct | 5 | 21 | 6670 | 0 | 0 | 0 | 0 | 1 | 0 | 0 | 0 | 0 | 1 | 0 | 0 | 0 | 0 | 0 | 0 | 0 | 0
Wed | Oct | 5 | 22 | 6671 | 0 | 0 | 0 | 0 | 0 | 1 | 0 | 0 | 0 | 1 | 0 | 0 | 0 | 0 | 0 | 0 | 0 | 0
Wed | Oct | 5 | 23 | 6672 | 0 | 0 | 0 | 0 | 0 | 1 | 0 | 0 | 0 | 1 | 0 | 0 | 0 | 0 | 0 | 0 | 0 | 0
Thu | Oct | 6 | 0 | 6673 | 0 | 0 | 0 | 0 | 0 | 1 | 0 | 0 | 0 | 1 | 0 | 0 | 0 | 0 | 0 | 0 | 0 | 0
Thu | Oct | 6 | 1 | 6674 | 0 | 0 | 0 | 0 | 0 | 1 | 0 | 0 | 0 | 1 | 0 | 0 | 0 | 0 | 0 | 0 | 0 | 0
Thu | Oct | 6 | 2 | 6675 | 0 | 0 | 0 | 0 | 0 | 1 | 0 | 0 | 0 | 1 | 0 | 0 | 0 | 0 | 0 | 0 | 0 | 0
Thu | Oct | 6 | 3 | 6676 | 0 | 0 | 0 | 0 | 0 | 1 | 0 | 0 | 0 | 1 | 0 | 0 | 0 | 0 | 0 | 0 | 0 | 0
Thu | Oct | 6 | 4 | 6677 | 0 | 0 | 0 | 0 | 0 | 1 | 0 | 0 | 0 | 1 | 0 | 0 | 0 | 0 | 0 | 0 | 0 | 0
Thu | Oct | 6 | 5 | 6678 | 0 | 0 | 0 | 0 | 0 | 1 | 0 | 0 | 0 | 1 | 0 | 0 | 0 | 0 | 0 | 0 | 0 | 0
Thu | Oct | 6 | 6 | 6679 | 0 | 0 | 0 | 0 | 0 | 1 | 0 | 0 | 0 | 1 | 0 | 0 | 0 | 0 | 0 | 0 | 0 | 0
Thu | Oct | 6 | 7 | 6680 | 0 | 0 | 0 | 0 | 1 | 0 | 0 | 0 | 0 | 1 | 0 | 0 | 0 | 0 | 0 | 0 | 0 | 0
Thu | Oct | 6 | 8 | 6681 | 0 | 0 | 0 | 0 | 1 | 0 | 0 | 0 | 0 | 1 | 0 | 0 | 0 | 0 | 0 | 0 | 0 | 0
Thu | Oct | 6 | 9 | 6682 | 0 | 0 | 0 | 0 | 1 | 0 | 0 | 0 | 0 | 1 | 0 | 0 | 0 | 0 | 0 | 0 | 0 | 0
Thu | Oct | 6 | 10 | 6683 | 0 | 0 | 0 | 0 | 1 | 0 | 0 | 0 | 0 | 1 | 0 | 0 | 0 | 0 | 0 | 0 | 0 | 0
Thu | Oct | 6 | 11 | 6684 | 0 | 0 | 0 | 0 | 1 | 0 | 0 | 0 | 0 | 1 | 0 | 0 | 0 | 0 | 0 | 0 | 0 | 0
Thu | Oct | 6 | 12 | 6685 | 0 | 0 | 0 | 0 | 1 | 0 | 0 | 0 | 0 | 1 | 0 | 0 | 0 | 0 | 0 | 0 | 0 | 0
Thu | Oct | 6 | 13 | 6686 | 0 | 0 | 0 | 0 | 1 | 0 | 0 | 0 | 0 | 1 | 0 | 0 | 0 | 0 | 0 | 0 | 0 | 0
Thu | Oct | 6 | 14 | 6687 | 0 | 0 | 0 | 0 | 1 | 0 | 0 | 0 | 0 | 1 | 0 | 0 | 0 | 0 | 0 | 0 | 0 | 0
Thu | Oct | 6 | 15 | 6688 | 0 | 0 | 0 | 0 | 1 | 0 | 0 | 0 | 0 | 1 | 0 | 0 | 0 | 0 | 0 | 0 | 0 | 0
Thu | Oct | 6 | 16 | 6689 | 0 | 0 | 0 | 0 | 1 | 0 | 0 | 0 | 0 | 1 | 0 | 0 | 0 | 0 | 0 | 0 | 0 | 0
Thu | Oct | 6 | 17 | 6690 | 0 | 0 | 0 | 0 | 1 | 0 | 0 | 0 | 0 | 1 | 0 | 0 | 0 | 0 | 0 | 0 | 0 | 0
Thu | Oct | 6 | 18 | 6691 | 0 | 0 | 0 | 0 | 1 | 0 | 0 | 0 | 0 | 1 | 0 | 0 | 0 | 0 | 0 | 0 | 0 | 0
Thu | Oct | 6 | 19 | 6692 | 0 | 0 | 0 | 0 | 1 | 0 | 0 | 0 | 0 | 1 | 0 | 0 | 0 | 0 | 0 | 0 | 0 | 0
Thu | Oct | 6 | 20 | 6693 | 0 | 0 | 0 | 0 | 1 | 0 | 0 | 0 | 0 | 1 | 0 | 0 | 0 | 0 | 0 | 0 | 0 | 0
Thu | Oct | 6 | 21 | 6694 | 0 | 0 | 0 | 0 | 1 | 0 | 0 | 0 | 0 | 1 | 0 | 0 | 0 | 0 | 0 | 0 | 0 | 0
Thu | Oct | 6 | 22 | 6695 | 0 | 0 | 0 | 0 | 0 | 1 | 0 | 0 | 0 | 1 | 0 | 0 | 0 | 0 | 0 | 0 | 0 | 0
Thu | Oct | 6 | 23 | 6696 | 0 | 0 | 0 | 0 | 0 | 1 | 0 | 0 | 0 | 1 | 0 | 0 | 0 | 0 | 0 | 0 | 0 | 0
Fri | Oct | 7 | 0 | 6697 | 0 | 0 | 0 | 0 | 0 | 1 | 0 | 0 | 0 | 1 | 0 | 0 | 0 | 0 | 0 | 0 | 0 | 0
Fri | Oct | 7 | 1 | 6698 | 0 | 0 | 0 | 0 | 0 | 1 | 0 | 0 | 0 | 1 | 0 | 0 | 0 | 0 | 0 | 0 | 0 | 0
Fri | Oct | 7 | 2 | 6699 | 0 | 0 | 0 | 0 | 0 | 1 | 0 | 0 | 0 | 1 | 0 | 0 | 0 | 0 | 0 | 0 | 0 | 0
Fri | Oct | 7 | 3 | 6700 | 0 | 0 | 0 | 0 | 0 | 1 | 0 | 0 | 0 | 1 | 0 | 0 | 0 | 0 | 0 | 0 | 0 | 0
Fri | Oct | 7 | 4 | 6701 | 0 | 0 | 0 | 0 | 0 | 1 | 0 | 0 | 0 | 1 | 0 | 0 | 0 | 0 | 0 | 0 | 0 | 0
Fri | Oct | 7 | 5 | 6702 | 0 | 0 | 0 | 0 | 0 | 1 | 0 | 0 | 0 | 1 | 0 | 0 | 0 | 0 | 0 | 0 | 0 | 0
Fri | Oct | 7 | 6 | 6703 | 0 | 0 | 0 | 0 | 0 | 1 | 0 | 0 | 0 | 1 | 0 | 0 | 0 | 0 | 0 | 0 | 0 | 0
Fri | Oct | 7 | 7 | 6704 | 0 | 0 | 0 | 0 | 1 | 0 | 0 | 0 | 0 | 1 | 0 | 0 | 0 | 0 | 0 | 0 | 0 | 0
Fri | Oct | 7 | 8 | 6705 | 0 | 0 | 0 | 0 | 1 | 0 | 0 | 0 | 0 | 1 | 0 | 0 | 0 | 0 | 0 | 0 | 0 | 0
Fri | Oct | 7 | 9 | 6706 | 0 | 0 | 0 | 0 | 1 | 0 | 0 | 0 | 0 | 1 | 0 | 0 | 0 | 0 | 0 | 0 | 0 | 0
Fri | Oct | 7 | 10 | 6707 | 0 | 0 | 0 | 0 | 1 | 0 | 0 | 0 | 0 | 1 | 0 | 0 | 0 | 0 | 0 | 0 | 0 | 0
Fri | Oct | 7 | 11 | 6708 | 0 | 0 | 0 | 0 | 1 | 0 | 0 | 0 | 0 | 1 | 0 | 0 | 0 | 0 | 0 | 0 | 0 | 0
Fri | Oct | 7 | 12 | 6709 | 0 | 0 | 0 | 0 | 1 | 0 | 0 | 0 | 0 | 1 | 0 | 0 | 0 | 0 | 0 | 0 | 0 | 0
Fri | Oct | 7 | 13 | 6710 | 0 | 0 | 0 | 0 | 1 | 0 | 0 | 0 | 0 | 1 | 0 | 0 | 0 | 0 | 0 | 0 | 0 | 0
Fri | Oct | 7 | 14 | 6711 | 0 | 0 | 0 | 0 | 1 | 0 | 0 | 0 | 0 | 1 | 0 | 0 | 0 | 0 | 0 | 0 | 0 | 0
Fri | Oct | 7 | 15 | 6712 | 0 | 0 | 0 | 0 | 1 | 0 | 0 | 0 | 0 | 1 | 0 | 0 | 0 | 0 | 0 | 0 | 0 | 0
Fri | Oct | 7 | 16 | 6713 | 0 | 0 | 0 | 0 | 1 | 0 | 0 | 0 | 0 | 1 | 0 | 0 | 0 | 0 | 0 | 0 | 0 | 0
Fri | Oct | 7 | 17 | 6714 | 0 | 0 | 0 | 0 | 1 | 0 | 0 | 0 | 0 | 1 | 0 | 0 | 0 | 0 | 0 | 0 | 0 | 0
Fri | Oct | 7 | 18 | 6715 | 0 | 0 | 0 | 0 | 1 | 0 | 0 | 0 | 0 | 1 | 0 | 0 | 0 | 0 | 0 | 0 | 0 | 0
Fri | Oct | 7 | 19 | 6716 | 0 | 0 | 0 | 0 | 1 | 0 | 0 | 0 | 0 | 1 | 0 | 0 | 0 | 0 | 0 | 0 | 0 | 0
Fri | Oct | 7 | 20 | 6717 | 0 | 0 | 0 | 0 | 1 | 0 | 0 | 0 | 0 | 1 | 0 | 0 | 0 | 0 | 0 | 0 | 0 | 0
Fri | Oct | 7 | 21 | 6718 | 0 | 0 | 0 | 0 | 1 | 0 | 0 | 0 | 0 | 1 | 0 | 0 | 0 | 0 | 0 | 0 | 0 | 0
Fri | Oct | 7 | 22 | 6719 | 0 | 0 | 0 | 0 | 0 | 1 | 0 | 0 | 0 | 1 | 0 | 0 | 0 | 0 | 0 | 0 | 0 | 0
Fri | Oct | 7 | 23 | 6720 | 0 | 0 | 0 | 0 | 0 | 1 | 0 | 0 | 0 | 1 | 0 | 0 | 0 | 0 | 0 | 0 | 0 | 0
Sat | Oct | 8 | 0 | 6721 | 0 | 0 | 0 | 0 | 0 | 1 | 0 | 0 | 0 | 1 | 0 | 0 | 0 | 0 | 0 | 0 | 0 | 0
Sat | Oct | 8 | 1 | 6722 | 0 | 0 | 0 | 0 | 0 | 1 | 0 | 0 | 0 | 1 | 0 | 0 | 0 | 0 | 0 | 0 | 0 | 0
Sat | Oct | 8 | 2 | 6723 | 0 | 0 | 0 | 0 | 0 | 1 | 0 | 0 | 0 | 1 | 0 | 0 | 0 | 0 | 0 | 0 | 0 | 0
Sat | Oct | 8 | 3 | 6724 | 0 | 0 | 0 | 0 | 0 | 1 | 0 | 0 | 0 | 1 | 0 | 0 | 0 | 0 | 0 | 0 | 0 | 0
Sat | Oct | 8 | 4 | 6725 | 0 | 0 | 0 | 0 | 0 | 1 | 0 | 0 | 0 | 1 | 0 | 0 | 0 | 0 | 0 | 0 | 0 | 0
Sat | Oct | 8 | 5 | 6726 | 0 | 0 | 0 | 0 | 0 | 1 | 0 | 0 | 0 | 1 | 0 | 0 | 0 | 0 | 0 | 0 | 0 | 0
Sat | Oct | 8 | 6 | 6727 | 0 | 0 | 0 | 0 | 0 | 1 | 0 | 0 | 0 | 1 | 0 | 0 | 0 | 0 | 0 | 0 | 0 | 0
Sat | Oct | 8 | 7 | 6728 | 0 | 0 | 0 | 0 | 0 | 1 | 0 | 0 | 0 | 1 | 0 | 0 | 0 | 0 | 0 | 0 | 0 | 0
Sat | Oct | 8 | 8 | 6729 | 0 | 0 | 0 | 0 | 0 | 1 | 0 | 0 | 0 | 1 | 0 | 0 | 0 | 0 | 0 | 0 | 0 | 0
Sat | Oct | 8 | 9 | 6730 | 0 | 0 | 0 | 0 | 0 | 1 | 0 | 0 | 0 | 1 | 0 | 0 | 0 | 0 | 0 | 0 | 0 | 0
Sat | Oct | 8 | 10 | 6731 | 0 | 0 | 0 | 0 | 0 | 1 | 0 | 0 | 0 | 1 | 0 | 0 | 0 | 0 | 0 | 0 | 0 | 0
Sat | Oct | 8 | 11 | 6732 | 0 | 0 | 0 | 0 | 0 | 1 | 0 | 0 | 0 | 1 | 0 | 0 | 0 | 0 | 0 | 0 | 0 | 0
Sat | Oct | 8 | 12 | 6733 | 0 | 0 | 0 | 0 | 0 | 1 | 0 | 0 | 0 | 1 | 0 | 0 | 0 | 0 | 0 | 0 | 0 | 0
Sat | Oct | 8 | 13 | 6734 | 0 | 0 | 0 | 0 | 0 | 1 | 0 | 0 | 0 | 1 | 0 | 0 | 0 | 0 | 0 | 0 | 0 | 0
Sat | Oct | 8 | 14 | 6735 | 0 | 0 | 0 | 0 | 0 | 1 | 0 | 0 | 0 | 1 | 0 | 0 | 0 | 0 | 0 | 0 | 0 | 0
Sat | Oct | 8 | 15 | 6736 | 0 | 0 | 0 | 0 | 0 | 1 | 0 | 0 | 0 | 1 | 0 | 0 | 0 | 0 | 0 | 0 | 0 | 0
Sat | Oct | 8 | 16 | 6737 | 0 | 0 | 0 | 0 | 0 | 1 | 0 | 0 | 0 | 1 | 0 | 0 | 0 | 0 | 0 | 0 | 0 | 0
Sat | Oct | 8 | 17 | 6738 | 0 | 0 | 0 | 0 | 0 | 1 | 0 | 0 | 0 | 1 | 0 | 0 | 0 | 0 | 0 | 0 | 0 | 0
Sat | Oct | 8 | 18 | 6739 | 0 | 0 | 0 | 0 | 0 | 1 | 0 | 0 | 0 | 1 | 0 | 0 | 0 | 0 | 0 | 0 | 0 | 0
Sat | Oct | 8 | 19 | 6740 | 0 | 0 | 0 | 0 | 0 | 1 | 0 | 0 | 0 | 1 | 0 | 0 | 0 | 0 | 0 | 0 | 0 | 0
Sat | Oct | 8 | 20 | 6741 | 0 | 0 | 0 | 0 | 0 | 1 | 0 | 0 | 0 | 1 | 0 | 0 | 0 | 0 | 0 | 0 | 0 | 0
Sat | Oct | 8 | 21 | 6742 | 0 | 0 | 0 | 0 | 0 | 1 | 0 | 0 | 0 | 1 | 0 | 0 | 0 | 0 | 0 | 0 | 0 | 0
Sat | Oct | 8 | 22 | 6743 | 0 | 0 | 0 | 0 | 0 | 1 | 0 | 0 | 0 | 1 | 0 | 0 | 0 | 0 | 0 | 0 | 0 | 0
Sat | Oct | 8 | 23 | 6744 | 0 | 0 | 0 | 0 | 0 | 1 | 0 | 0 | 0 | 1 | 0 | 0 | 0 | 0 | 0 | 0 | 0 | 0
Sun | Oct | 9 | 0 | 6745 | 0 | 0 | 0 | 0 | 0 | 1 | 0 | 0 | 0 | 1 | 0 | 0 | 0 | 0 | 0 | 0 | 0 | 0
Sun | Oct | 9 | 1 | 6746 | 0 | 0 | 0 | 0 | 0 | 1 | 0 | 0 | 0 | 1 | 0 | 0 | 0 | 0 | 0 | 0 | 0 | 0
Sun | Oct | 9 | 2 | 6747 | 0 | 0 | 0 | 0 | 0 | 1 | 0 | 0 | 0 | 1 | 0 | 0 | 0 | 0 | 0 | 0 | 0 | 0
Sun | Oct | 9 | 3 | 6748 | 0 | 0 | 0 | 0 | 0 | 1 | 0 | 0 | 0 | 1 | 0 | 0 | 0 | 0 | 0 | 0 | 0 | 0
Sun | Oct | 9 | 4 | 6749 | 0 | 0 | 0 | 0 | 0 | 1 | 0 | 0 | 0 | 1 | 0 | 0 | 0 | 0 | 0 | 0 | 0 | 0
Sun | Oct | 9 | 5 | 6750 | 0 | 0 | 0 | 0 | 0 | 1 | 0 | 0 | 0 | 1 | 0 | 0 | 0 | 0 | 0 | 0 | 0 | 0
Sun | Oct | 9 | 6 | 6751 | 0 | 0 | 0 | 0 | 0 | 1 | 0 | 0 | 0 | 1 | 0 | 0 | 0 | 0 | 0 | 0 | 0 | 0
Sun | Oct | 9 | 7 | 6752 | 0 | 0 | 0 | 0 | 0 | 1 | 0 | 0 | 0 | 1 | 0 | 0 | 0 | 0 | 0 | 0 | 0 | 0
Sun | Oct | 9 | 8 | 6753 | 0 | 0 | 0 | 0 | 0 | 1 | 0 | 0 | 0 | 1 | 0 | 0 | 0 | 0 | 0 | 0 | 0 | 0
Sun | Oct | 9 | 9 | 6754 | 0 | 0 | 0 | 0 | 0 | 1 | 0 | 0 | 0 | 1 | 0 | 0 | 0 | 0 | 0 | 0 | 0 | 0
Sun | Oct | 9 | 10 | 6755 | 0 | 0 | 0 | 0 | 0 | 1 | 0 | 0 | 0 | 1 | 0 | 0 | 0 | 0 | 0 | 0 | 0 | 0
Sun | Oct | 9 | 11 | 6756 | 0 | 0 | 0 | 0 | 0 | 1 | 0 | 0 | 0 | 1 | 0 | 0 | 0 | 0 | 0 | 0 | 0 | 0
Sun | Oct | 9 | 12 | 6757 | 0 | 0 | 0 | 0 | 0 | 1 | 0 | 0 | 0 | 1 | 0 | 0 | 0 | 0 | 0 | 0 | 0 | 0
Sun | Oct | 9 | 13 | 6758 | 0 | 0 | 0 | 0 | 0 | 1 | 0 | 0 | 0 | 1 | 0 | 0 | 0 | 0 | 0 | 0 | 0 | 0
Sun | Oct | 9 | 14 | 6759 | 0 | 0 | 0 | 0 | 0 | 1 | 0 | 0 | 0 | 1 | 0 | 0 | 0 | 0 | 0 | 0 | 0 | 0
Sun | Oct | 9 | 15 | 6760 | 0 | 0 | 0 | 0 | 0 | 1 | 0 | 0 | 0 | 1 | 0 | 0 | 0 | 0 | 0 | 0 | 0 | 0
Sun | Oct | 9 | 16 | 6761 | 0 | 0 | 0 | 0 | 0 | 1 | 0 | 0 | 0 | 1 | 0 | 0 | 0 | 0 | 0 | 0 | 0 | 0
Sun | Oct | 9 | 17 | 6762 | 0 | 0 | 0 | 0 | 0 | 1 | 0 | 0 | 0 | 1 | 0 | 0 | 0 | 0 | 0 | 0 | 0 | 0
Sun | Oct | 9 | 18 | 6763 | 0 | 0 | 0 | 0 | 0 | 1 | 0 | 0 | 0 | 1 | 0 | 0 | 0 | 0 | 0 | 0 | 0 | 0
Sun | Oct | 9 | 19 | 6764 | 0 | 0 | 0 | 0 | 0 | 1 | 0 | 0 | 0 | 1 | 0 | 0 | 0 | 0 | 0 | 0 | 0 | 0
Sun | Oct | 9 | 20 | 6765 | 0 | 0 | 0 | 0 | 0 | 1 | 0 | 0 | 0 | 1 | 0 | 0 | 0 | 0 | 0 | 0 | 0 | 0
Sun | Oct | 9 | 21 | 6766 | 0 | 0 | 0 | 0 | 0 | 1 | 0 | 0 | 0 | 1 | 0 | 0 | 0 | 0 | 0 | 0 | 0 | 0
Sun | Oct | 9 | 22 | 6767 | 0 | 0 | 0 | 0 | 0 | 1 | 0 | 0 | 0 | 1 | 0 | 0 | 0 | 0 | 0 | 0 | 0 | 0
Sun | Oct | 9 | 23 | 6768 | 0 | 0 | 0 | 0 | 0 | 1 | 0 | 0 | 0 | 1 | 0 | 0 | 0 | 0 | 0 | 0 | 0 | 0
Mon | Oct | 10 | 0 | 6769 | 0 | 0 | 0 | 0 | 0 | 1 | 0 | 0 | 0 | 1 | 0 | 0 | 0 | 0 | 0 | 0 | 0 | 0
Mon | Oct | 10 | 1 | 6770 | 0 | 0 | 0 | 0 | 0 | 1 | 0 | 0 | 0 | 1 | 0 | 0 | 0 | 0 | 0 | 0 | 0 | 0
Mon | Oct | 10 | 2 | 6771 | 0 | 0 | 0 | 0 | 0 | 1 | 0 | 0 | 0 | 1 | 0 | 0 | 0 | 0 | 0 | 0 | 0 | 0
Mon | Oct | 10 | 3 | 6772 | 0 | 0 | 0 | 0 | 0 | 1 | 0 | 0 | 0 | 1 | 0 | 0 | 0 | 0 | 0 | 0 | 0 | 0
Mon | Oct | 10 | 4 | 6773 | 0 | 0 | 0 | 0 | 0 | 1 | 0 | 0 | 0 | 1 | 0 | 0 | 0 | 0 | 0 | 0 | 0 | 0
Mon | Oct | 10 | 5 | 6774 | 0 | 0 | 0 | 0 | 0 | 1 | 0 | 0 | 0 | 1 | 0 | 0 | 0 | 0 | 0 | 0 | 0 | 0
Mon | Oct | 10 | 6 | 6775 | 0 | 0 | 0 | 0 | 0 | 1 | 0 | 0 | 0 | 1 | 0 | 0 | 0 | 0 | 0 | 0 | 0 | 0
Mon | Oct | 10 | 7 | 6776 | 0 | 0 | 0 | 0 | 0 | 1 | 0 | 0 | 0 | 1 | 0 | 0 | 0 | 0 | 0 | 0 | 0 | 0
Mon | Oct | 10 | 8 | 6777 | 0 | 0 | 0 | 0 | 0 | 1 | 0 | 0 | 0 | 1 | 0 | 0 | 0 | 0 | 0 | 0 | 0 | 0
Mon | Oct | 10 | 9 | 6778 | 0 | 0 | 0 | 0 | 0 | 1 | 0 | 0 | 0 | 1 | 0 | 0 | 0 | 0 | 0 | 0 | 0 | 0
Mon | Oct | 10 | 10 | 6779 | 0 | 0 | 0 | 0 | 0 | 1 | 0 | 0 | 0 | 1 | 0 | 0 | 0 | 0 | 0 | 0 | 0 | 0
Mon | Oct | 10 | 11 | 6780 | 0 | 0 | 0 | 0 | 0 | 1 | 0 | 0 | 0 | 1 | 0 | 0 | 0 | 0 | 0 | 0 | 0 | 0
Mon | Oct | 10 | 12 | 6781 | 0 | 0 | 0 | 0 | 0 | 1 | 0 | 0 | 0 | 1 | 0 | 0 | 0 | 0 | 0 | 0 | 0 | 0
Mon | Oct | 10 | 13 | 6782 | 0 | 0 | 0 | 0 | 0 | 1 | 0 | 0 | 0 | 1 | 0 | 0 | 0 | 0 | 0 | 0 | 0 | 0
Mon | Oct | 10 | 14 | 6783 | 0 | 0 | 0 | 0 | 0 | 1 | 0 | 0 | 0 | 1 | 0 | 0 | 0 | 0 | 0 | 0 | 0 | 0
Mon | Oct | 10 | 15 | 6784 | 0 | 0 | 0 | 0 | 0 | 1 | 0 | 0 | 0 | 1 | 0 | 0 | 0 | 0 | 0 | 0 | 0 | 0
Mon | Oct | 10 | 16 | 6785 | 0 | 0 | 0 | 0 | 0 | 1 | 0 | 0 | 0 | 1 | 0 | 0 | 0 | 0 | 0 | 0 | 0 | 0
Mon | Oct | 10 | 17 | 6786 | 0 | 0 | 0 | 0 | 0 | 1 | 0 | 0 | 0 | 1 | 0 | 0 | 0 | 0 | 0 | 0 | 0 | 0
Mon | Oct | 10 | 18 | 6787 | 0 | 0 | 0 | 0 | 0 | 1 | 0 | 0 | 0 | 1 | 0 | 0 | 0 | 0 | 0 | 0 | 0 | 0
Mon | Oct | 10 | 19 | 6788 | 0 | 0 | 0 | 0 | 0 | 1 | 0 | 0 | 0 | 1 | 0 | 0 | 0 | 0 | 0 | 0 | 0 | 0
Mon | Oct | 10 | 20 | 6789 | 0 | 0 | 0 | 0 | 0 | 1 | 0 | 0 | 0 | 1 | 0 | 0 | 0 | 0 | 0 | 0 | 0 | 0
Mon | Oct | 10 | 21 | 6790 | 0 | 0 | 0 | 0 | 0 | 1 | 0 | 0 | 0 | 1 | 0 | 0 | 0 | 0 | 0 | 0 | 0 | 0
Mon | Oct | 10 | 22 | 6791 | 0 | 0 | 0 | 0 | 0 | 1 | 0 | 0 | 0 | 1 | 0 | 0 | 0 | 0 | 0 | 0 | 0 | 0
Mon | Oct | 10 | 23 | 6792 | 0 | 0 | 0 | 0 | 0 | 1 | 0 | 0 | 0 | 1 | 0 | 0 | 0 | 0 | 0 | 0 | 0 | 0
Tue | Oct | 11 | 0 | 6793 | 0 | 0 | 0 | 0 | 0 | 1 | 0 | 0 | 0 | 1 | 0 | 0 | 0 | 0 | 0 | 0 | 0 | 0
Tue | Oct | 11 | 1 | 6794 | 0 | 0 | 0 | 0 | 0 | 1 | 0 | 0 | 0 | 1 | 0 | 0 | 0 | 0 | 0 | 0 | 0 | 0
Tue | Oct | 11 | 2 | 6795 | 0 | 0 | 0 | 0 | 0 | 1 | 0 | 0 | 0 | 1 | 0 | 0 | 0 | 0 | 0 | 0 | 0 | 0
Tue | Oct | 11 | 3 | 6796 | 0 | 0 | 0 | 0 | 0 | 1 | 0 | 0 | 0 | 1 | 0 | 0 | 0 | 0 | 0 | 0 | 0 | 0
Tue | Oct | 11 | 4 | 6797 | 0 | 0 | 0 | 0 | 0 | 1 | 0 | 0 | 0 | 1 | 0 | 0 | 0 | 0 | 0 | 0 | 0 | 0
Tue | Oct | 11 | 5 | 6798 | 0 | 0 | 0 | 0 | 0 | 1 | 0 | 0 | 0 | 1 | 0 | 0 | 0 | 0 | 0 | 0 | 0 | 0
Tue | Oct | 11 | 6 | 6799 | 0 | 0 | 0 | 0 | 0 | 1 | 0 | 0 | 0 | 1 | 0 | 0 | 0 | 0 | 0 | 0 | 0 | 0
Tue | Oct | 11 | 7 | 6800 | 0 | 0 | 0 | 0 | 1 | 0 | 0 | 0 | 0 | 1 | 0 | 0 | 0 | 0 | 0 | 0 | 0 | 0
Tue | Oct | 11 | 8 | 6801 | 0 | 0 | 0 | 0 | 1 | 0 | 0 | 0 | 0 | 1 | 0 | 0 | 0 | 0 | 0 | 0 | 0 | 0
Tue | Oct | 11 | 9 | 6802 | 0 | 0 | 0 | 0 | 1 | 0 | 0 | 0 | 0 | 1 | 0 | 0 | 0 | 0 | 0 | 0 | 0 | 0
Tue | Oct | 11 | 10 | 6803 | 0 | 0 | 0 | 0 | 1 | 0 | 0 | 0 | 0 | 1 | 0 | 0 | 0 | 0 | 0 | 0 | 0 | 0
Tue | Oct | 11 | 11 | 6804 | 0 | 0 | 0 | 0 | 1 | 0 | 0 | 0 | 0 | 1 | 0 | 0 | 0 | 0 | 0 | 0 | 0 | 0
Tue | Oct | 11 | 12 | 6805 | 0 | 0 | 0 | 0 | 1 | 0 | 0 | 0 | 0 | 1 | 0 | 0 | 0 | 0 | 0 | 0 | 0 | 0
Tue | Oct | 11 | 13 | 6806 | 0 | 0 | 0 | 0 | 1 | 0 | 0 | 0 | 0 | 1 | 0 | 0 | 0 | 0 | 0 | 0 | 0 | 0
Tue | Oct | 11 | 14 | 6807 | 0 | 0 | 0 | 0 | 1 | 0 | 0 | 0 | 0 | 1 | 0 | 0 | 0 | 0 | 0 | 0 | 0 | 0
Tue | Oct | 11 | 15 | 6808 | 0 | 0 | 0 | 0 | 1 | 0 | 0 | 0 | 0 | 1 | 0 | 0 | 0 | 0 | 0 | 0 | 0 | 0
Tue | Oct | 11 | 16 | 6809 | 0 | 0 | 0 | 0 | 1 | 0 | 0 | 0 | 0 | 1 | 0 | 0 | 0 | 0 | 0 | 0 | 0 | 0
Tue | Oct | 11 | 17 | 6810 | 0 | 0 | 0 | 0 | 1 | 0 | 0 | 0 | 0 | 1 | 0 | 0 | 0 | 0 | 0 | 0 | 0 | 0
Tue | Oct | 11 | 18 | 6811 | 0 | 0 | 0 | 0 | 1 | 0 | 0 | 0 | 0 | 1 | 0 | 0 | 0 | 0 | 0 | 0 | 0 | 0
Tue | Oct | 11 | 19 | 6812 | 0 | 0 | 0 | 0 | 1 | 0 | 0 | 0 | 0 | 1 | 0 | 0 | 0 | 0 | 0 | 0 | 0 | 0
Tue | Oct | 11 | 20 | 6813 | 0 | 0 | 0 | 0 | 1 | 0 | 0 | 0 | 0 | 1 | 0 | 0 | 0 | 0 | 0 | 0 | 0 | 0
Tue | Oct | 11 | 21 | 6814 | 0 | 0 | 0 | 0 | 1 | 0 | 0 | 0 | 0 | 1 | 0 | 0 | 0 | 0 | 0 | 0 | 0 | 0
Tue | Oct | 11 | 22 | 6815 | 0 | 0 | 0 | 0 | 0 | 1 | 0 | 0 | 0 | 1 | 0 | 0 | 0 | 0 | 0 | 0 | 0 | 0
Tue | Oct | 11 | 23 | 6816 | 0 | 0 | 0 | 0 | 0 | 1 | 0 | 0 | 0 | 1 | 0 | 0 | 0 | 0 | 0 | 0 | 0 | 0
Wed | Oct | 12 | 0 | 6817 | 0 | 0 | 0 | 0 | 0 | 1 | 0 | 0 | 0 | 1 | 0 | 0 | 0 | 0 | 0 | 0 | 0 | 0
Wed | Oct | 12 | 1 | 6818 | 0 | 0 | 0 | 0 | 0 | 1 | 0 | 0 | 0 | 1 | 0 | 0 | 0 | 0 | 0 | 0 | 0 | 0
Wed | Oct | 12 | 2 | 6819 | 0 | 0 | 0 | 0 | 0 | 1 | 0 | 0 | 0 | 1 | 0 | 0 | 0 | 0 | 0 | 0 | 0 | 0
Wed | Oct | 12 | 3 | 6820 | 0 | 0 | 0 | 0 | 0 | 1 | 0 | 0 | 0 | 1 | 0 | 0 | 0 | 0 | 0 | 0 | 0 | 0
Wed | Oct | 12 | 4 | 6821 | 0 | 0 | 0 | 0 | 0 | 1 | 0 | 0 | 0 | 1 | 0 | 0 | 0 | 0 | 0 | 0 | 0 | 0
Wed | Oct | 12 | 5 | 6822 | 0 | 0 | 0 | 0 | 0 | 1 | 0 | 0 | 0 | 1 | 0 | 0 | 0 | 0 | 0 | 0 | 0 | 0
Wed | Oct | 12 | 6 | 6823 | 0 | 0 | 0 | 0 | 0 | 1 | 0 | 0 | 0 | 1 | 0 | 0 | 0 | 0 | 0 | 0 | 0 | 0
Wed | Oct | 12 | 7 | 6824 | 0 | 0 | 0 | 0 | 1 | 0 | 0 | 0 | 0 | 1 | 0 | 0 | 0 | 0 | 0 | 0 | 0 | 0
Wed | Oct | 12 | 8 | 6825 | 0 | 0 | 0 | 0 | 1 | 0 | 0 | 0 | 0 | 1 | 0 | 0 | 0 | 0 | 0 | 0 | 0 | 0
Wed | Oct | 12 | 9 | 6826 | 0 | 0 | 0 | 0 | 1 | 0 | 0 | 0 | 0 | 1 | 0 | 0 | 0 | 0 | 0 | 0 | 0 | 0
Wed | Oct | 12 | 10 | 6827 | 0 | 0 | 0 | 0 | 1 | 0 | 0 | 0 | 0 | 1 | 0 | 0 | 0 | 0 | 0 | 0 | 0 | 0
Wed | Oct | 12 | 11 | 6828 | 0 | 0 | 0 | 0 | 1 | 0 | 0 | 0 | 0 | 1 | 0 | 0 | 0 | 0 | 0 | 0 | 0 | 0
Wed | Oct | 12 | 12 | 6829 | 0 | 0 | 0 | 0 | 1 | 0 | 0 | 0 | 0 | 1 | 0 | 0 | 0 | 0 | 0 | 0 | 0 | 0
Wed | Oct | 12 | 13 | 6830 | 0 | 0 | 0 | 0 | 1 | 0 | 0 | 0 | 0 | 1 | 0 | 0 | 0 | 0 | 0 | 0 | 0 | 0
Wed | Oct | 12 | 14 | 6831 | 0 | 0 | 0 | 0 | 1 | 0 | 0 | 0 | 0 | 1 | 0 | 0 | 0 | 0 | 0 | 0 | 0 | 0
Wed | Oct | 12 | 15 | 6832 | 0 | 0 | 0 | 0 | 1 | 0 | 0 | 0 | 0 | 1 | 0 | 0 | 0 | 0 | 0 | 0 | 0 | 0
Wed | Oct | 12 | 16 | 6833 | 0 | 0 | 0 | 0 | 1 | 0 | 0 | 0 | 0 | 1 | 0 | 0 | 0 | 0 | 0 | 0 | 0 | 0
Wed | Oct | 12 | 17 | 6834 | 0 | 0 | 0 | 0 | 1 | 0 | 0 | 0 | 0 | 1 | 0 | 0 | 0 | 0 | 0 | 0 | 0 | 0
Wed | Oct | 12 | 18 | 6835 | 0 | 0 | 0 | 0 | 1 | 0 | 0 | 0 | 0 | 1 | 0 | 0 | 0 | 0 | 0 | 0 | 0 | 0
Wed | Oct | 12 | 19 | 6836 | 0 | 0 | 0 | 0 | 1 | 0 | 0 | 0 | 0 | 1 | 0 | 0 | 0 | 0 | 0 | 0 | 0 | 0
Wed | Oct | 12 | 20 | 6837 | 0 | 0 | 0 | 0 | 1 | 0 | 0 | 0 | 0 | 1 | 0 | 0 | 0 | 0 | 0 | 0 | 0 | 0
Wed | Oct | 12 | 21 | 6838 | 0 | 0 | 0 | 0 | 1 | 0 | 0 | 0 | 0 | 1 | 0 | 0 | 0 | 0 | 0 | 0 | 0 | 0
Wed | Oct | 12 | 22 | 6839 | 0 | 0 | 0 | 0 | 0 | 1 | 0 | 0 | 0 | 1 | 0 | 0 | 0 | 0 | 0 | 0 | 0 | 0
Wed | Oct | 12 | 23 | 6840 | 0 | 0 | 0 | 0 | 0 | 1 | 0 | 0 | 0 | 1 | 0 | 0 | 0 | 0 | 0 | 0 | 0 | 0
Thu | Oct | 13 | 0 | 6841 | 0 | 0 | 0 | 0 | 0 | 1 | 0 | 0 | 0 | 1 | 0 | 0 | 0 | 0 | 0 | 0 | 0 | 0
Thu | Oct | 13 | 1 | 6842 | 0 | 0 | 0 | 0 | 0 | 1 | 0 | 0 | 0 | 1 | 0 | 0 | 0 | 0 | 0 | 0 | 0 | 0
Thu | Oct | 13 | 2 | 6843 | 0 | 0 | 0 | 0 | 0 | 1 | 0 | 0 | 0 | 1 | 0 | 0 | 0 | 0 | 0 | 0 | 0 | 0
Thu | Oct | 13 | 3 | 6844 | 0 | 0 | 0 | 0 | 0 | 1 | 0 | 0 | 0 | 1 | 0 | 0 | 0 | 0 | 0 | 0 | 0 | 0
Thu | Oct | 13 | 4 | 6845 | 0 | 0 | 0 | 0 | 0 | 1 | 0 | 0 | 0 | 1 | 0 | 0 | 0 | 0 | 0 | 0 | 0 | 0
Thu | Oct | 13 | 5 | 6846 | 0 | 0 | 0 | 0 | 0 | 1 | 0 | 0 | 0 | 1 | 0 | 0 | 0 | 0 | 0 | 0 | 0 | 0
Thu | Oct | 13 | 6 | 6847 | 0 | 0 | 0 | 0 | 0 | 1 | 0 | 0 | 0 | 1 | 0 | 0 | 0 | 0 | 0 | 0 | 0 | 0
Thu | Oct | 13 | 7 | 6848 | 0 | 0 | 0 | 0 | 1 | 0 | 0 | 0 | 0 | 1 | 0 | 0 | 0 | 0 | 0 | 0 | 0 | 0
Thu | Oct | 13 | 8 | 6849 | 0 | 0 | 0 | 0 | 1 | 0 | 0 | 0 | 0 | 1 | 0 | 0 | 0 | 0 | 0 | 0 | 0 | 0
Thu | Oct | 13 | 9 | 6850 | 0 | 0 | 0 | 0 | 1 | 0 | 0 | 0 | 0 | 1 | 0 | 0 | 0 | 0 | 0 | 0 | 0 | 0
Thu | Oct | 13 | 10 | 6851 | 0 | 0 | 0 | 0 | 1 | 0 | 0 | 0 | 0 | 1 | 0 | 0 | 0 | 0 | 0 | 0 | 0 | 0
Thu | Oct | 13 | 11 | 6852 | 0 | 0 | 0 | 0 | 1 | 0 | 0 | 0 | 0 | 1 | 0 | 0 | 0 | 0 | 0 | 0 | 0 | 0
Thu | Oct | 13 | 12 | 6853 | 0 | 0 | 0 | 0 | 1 | 0 | 0 | 0 | 0 | 1 | 0 | 0 | 0 | 0 | 0 | 0 | 0 | 0
Thu | Oct | 13 | 13 | 6854 | 0 | 0 | 0 | 0 | 1 | 0 | 0 | 0 | 0 | 1 | 0 | 0 | 0 | 0 | 0 | 0 | 0 | 0
Thu | Oct | 13 | 14 | 6855 | 0 | 0 | 0 | 0 | 1 | 0 | 0 | 0 | 0 | 1 | 0 | 0 | 0 | 0 | 0 | 0 | 0 | 0
Thu | Oct | 13 | 15 | 6856 | 0 | 0 | 0 | 0 | 1 | 0 | 0 | 0 | 0 | 1 | 0 | 0 | 0 | 0 | 0 | 0 | 0 | 0
Thu | Oct | 13 | 16 | 6857 | 0 | 0 | 0 | 0 | 1 | 0 | 0 | 0 | 0 | 1 | 0 | 0 | 0 | 0 | 0 | 0 | 0 | 0
Thu | Oct | 13 | 17 | 6858 | 0 | 0 | 0 | 0 | 1 | 0 | 0 | 0 | 0 | 1 | 0 | 0 | 0 | 0 | 0 | 0 | 0 | 0
Thu | Oct | 13 | 18 | 6859 | 0 | 0 | 0 | 0 | 1 | 0 | 0 | 0 | 0 | 1 | 0 | 0 | 0 | 0 | 0 | 0 | 0 | 0
Thu | Oct | 13 | 19 | 6860 | 0 | 0 | 0 | 0 | 1 | 0 | 0 | 0 | 0 | 1 | 0 | 0 | 0 | 0 | 0 | 0 | 0 | 0
Thu | Oct | 13 | 20 | 6861 | 0 | 0 | 0 | 0 | 1 | 0 | 0 | 0 | 0 | 1 | 0 | 0 | 0 | 0 | 0 | 0 | 0 | 0
Thu | Oct | 13 | 21 | 6862 | 0 | 0 | 0 | 0 | 1 | 0 | 0 | 0 | 0 | 1 | 0 | 0 | 0 | 0 | 0 | 0 | 0 | 0
Thu | Oct | 13 | 22 | 6863 | 0 | 0 | 0 | 0 | 0 | 1 | 0 | 0 | 0 | 1 | 0 | 0 | 0 | 0 | 0 | 0 | 0 | 0
Thu | Oct | 13 | 23 | 6864 | 0 | 0 | 0 | 0 | 0 | 1 | 0 | 0 | 0 | 1 | 0 | 0 | 0 | 0 | 0 | 0 | 0 | 0
Fri | Oct | 14 | 0 | 6865 | 0 | 0 | 0 | 0 | 0 | 1 | 0 | 0 | 0 | 1 | 0 | 0 | 0 | 0 | 0 | 0 | 0 | 0
Fri | Oct | 14 | 1 | 6866 | 0 | 0 | 0 | 0 | 0 | 1 | 0 | 0 | 0 | 1 | 0 | 0 | 0 | 0 | 0 | 0 | 0 | 0
Fri | Oct | 14 | 2 | 6867 | 0 | 0 | 0 | 0 | 0 | 1 | 0 | 0 | 0 | 1 | 0 | 0 | 0 | 0 | 0 | 0 | 0 | 0
Fri | Oct | 14 | 3 | 6868 | 0 | 0 | 0 | 0 | 0 | 1 | 0 | 0 | 0 | 1 | 0 | 0 | 0 | 0 | 0 | 0 | 0 | 0
Fri | Oct | 14 | 4 | 6869 | 0 | 0 | 0 | 0 | 0 | 1 | 0 | 0 | 0 | 1 | 0 | 0 | 0 | 0 | 0 | 0 | 0 | 0
Fri | Oct | 14 | 5 | 6870 | 0 | 0 | 0 | 0 | 0 | 1 | 0 | 0 | 0 | 1 | 0 | 0 | 0 | 0 | 0 | 0 | 0 | 0
Fri | Oct | 14 | 6 | 6871 | 0 | 0 | 0 | 0 | 0 | 1 | 0 | 0 | 0 | 1 | 0 | 0 | 0 | 0 | 0 | 0 | 0 | 0
Fri | Oct | 14 | 7 | 6872 | 0 | 0 | 0 | 0 | 1 | 0 | 0 | 0 | 0 | 1 | 0 | 0 | 0 | 0 | 0 | 0 | 0 | 0
Fri | Oct | 14 | 8 | 6873 | 0 | 0 | 0 | 0 | 1 | 0 | 0 | 0 | 0 | 1 | 0 | 0 | 0 | 0 | 0 | 0 | 0 | 0
Fri | Oct | 14 | 9 | 6874 | 0 | 0 | 0 | 0 | 1 | 0 | 0 | 0 | 0 | 1 | 0 | 0 | 0 | 0 | 0 | 0 | 0 | 0
Fri | Oct | 14 | 10 | 6875 | 0 | 0 | 0 | 0 | 1 | 0 | 0 | 0 | 0 | 1 | 0 | 0 | 0 | 0 | 0 | 0 | 0 | 0
Fri | Oct | 14 | 11 | 6876 | 0 | 0 | 0 | 0 | 1 | 0 | 0 | 0 | 0 | 1 | 0 | 0 | 0 | 0 | 0 | 0 | 0 | 0
Fri | Oct | 14 | 12 | 6877 | 0 | 0 | 0 | 0 | 1 | 0 | 0 | 0 | 0 | 1 | 0 | 0 | 0 | 0 | 0 | 0 | 0 | 0
Fri | Oct | 14 | 13 | 6878 | 0 | 0 | 0 | 0 | 1 | 0 | 0 | 0 | 0 | 1 | 0 | 0 | 0 | 0 | 0 | 0 | 0 | 0
Fri | Oct | 14 | 14 | 6879 | 0 | 0 | 0 | 0 | 1 | 0 | 0 | 0 | 0 | 1 | 0 | 0 | 0 | 0 | 0 | 0 | 0 | 0
Fri | Oct | 14 | 15 | 6880 | 0 | 0 | 0 | 0 | 1 | 0 | 0 | 0 | 0 | 1 | 0 | 0 | 0 | 0 | 0 | 0 | 0 | 0
Fri | Oct | 14 | 16 | 6881 | 0 | 0 | 0 | 0 | 1 | 0 | 0 | 0 | 0 | 1 | 0 | 0 | 0 | 0 | 0 | 0 | 0 | 0
Fri | Oct | 14 | 17 | 6882 | 0 | 0 | 0 | 0 | 1 | 0 | 0 | 0 | 0 | 1 | 0 | 0 | 0 | 0 | 0 | 0 | 0 | 0
Fri | Oct | 14 | 18 | 6883 | 0 | 0 | 0 | 0 | 1 | 0 | 0 | 0 | 0 | 1 | 0 | 0 | 0 | 0 | 0 | 0 | 0 | 0
Fri | Oct | 14 | 19 | 6884 | 0 | 0 | 0 | 0 | 1 | 0 | 0 | 0 | 0 | 1 | 0 | 0 | 0 | 0 | 0 | 0 | 0 | 0
Fri | Oct | 14 | 20 | 6885 | 0 | 0 | 0 | 0 | 1 | 0 | 0 | 0 | 0 | 1 | 0 | 0 | 0 | 0 | 0 | 0 | 0 | 0
Fri | Oct | 14 | 21 | 6886 | 0 | 0 | 0 | 0 | 1 | 0 | 0 | 0 | 0 | 1 | 0 | 0 | 0 | 0 | 0 | 0 | 0 | 0
Fri | Oct | 14 | 22 | 6887 | 0 | 0 | 0 | 0 | 0 | 1 | 0 | 0 | 0 | 1 | 0 | 0 | 0 | 0 | 0 | 0 | 0 | 0
Fri | Oct | 14 | 23 | 6888 | 0 | 0 | 0 | 0 | 0 | 1 | 0 | 0 | 0 | 1 | 0 | 0 | 0 | 0 | 0 | 0 | 0 | 0
Sat | Oct | 15 | 0 | 6889 | 0 | 0 | 0 | 0 | 0 | 1 | 0 | 0 | 0 | 1 | 0 | 0 | 0 | 0 | 0 | 0 | 0 | 0
Sat | Oct | 15 | 1 | 6890 | 0 | 0 | 0 | 0 | 0 | 1 | 0 | 0 | 0 | 1 | 0 | 0 | 0 | 0 | 0 | 0 | 0 | 0
Sat | Oct | 15 | 2 | 6891 | 0 | 0 | 0 | 0 | 0 | 1 | 0 | 0 | 0 | 1 | 0 | 0 | 0 | 0 | 0 | 0 | 0 | 0
Sat | Oct | 15 | 3 | 6892 | 0 | 0 | 0 | 0 | 0 | 1 | 0 | 0 | 0 | 1 | 0 | 0 | 0 | 0 | 0 | 0 | 0 | 0
Sat | Oct | 15 | 4 | 6893 | 0 | 0 | 0 | 0 | 0 | 1 | 0 | 0 | 0 | 1 | 0 | 0 | 0 | 0 | 0 | 0 | 0 | 0
Sat | Oct | 15 | 5 | 6894 | 0 | 0 | 0 | 0 | 0 | 1 | 0 | 0 | 0 | 1 | 0 | 0 | 0 | 0 | 0 | 0 | 0 | 0
Sat | Oct | 15 | 6 | 6895 | 0 | 0 | 0 | 0 | 0 | 1 | 0 | 0 | 0 | 1 | 0 | 0 | 0 | 0 | 0 | 0 | 0 | 0
Sat | Oct | 15 | 7 | 6896 | 0 | 0 | 0 | 0 | 0 | 1 | 0 | 0 | 0 | 1 | 0 | 0 | 0 | 0 | 0 | 0 | 0 | 0
Sat | Oct | 15 | 8 | 6897 | 0 | 0 | 0 | 0 | 0 | 1 | 0 | 0 | 0 | 1 | 0 | 0 | 0 | 0 | 0 | 0 | 0 | 0
Sat | Oct | 15 | 9 | 6898 | 0 | 0 | 0 | 0 | 0 | 1 | 0 | 0 | 0 | 1 | 0 | 0 | 0 | 0 | 0 | 0 | 0 | 0
Sat | Oct | 15 | 10 | 6899 | 0 | 0 | 0 | 0 | 0 | 1 | 0 | 0 | 0 | 1 | 0 | 0 | 0 | 0 | 0 | 0 | 0 | 0
Sat | Oct | 15 | 11 | 6900 | 0 | 0 | 0 | 0 | 0 | 1 | 0 | 0 | 0 | 1 | 0 | 0 | 0 | 0 | 0 | 0 | 0 | 0
Sat | Oct | 15 | 12 | 6901 | 0 | 0 | 0 | 0 | 0 | 1 | 0 | 0 | 0 | 1 | 0 | 0 | 0 | 0 | 0 | 0 | 0 | 0
Sat | Oct | 15 | 13 | 6902 | 0 | 0 | 0 | 0 | 0 | 1 | 0 | 0 | 0 | 1 | 0 | 0 | 0 | 0 | 0 | 0 | 0 | 0
Sat | Oct | 15 | 14 | 6903 | 0 | 0 | 0 | 0 | 0 | 1 | 0 | 0 | 0 | 1 | 0 | 0 | 0 | 0 | 0 | 0 | 0 | 0
Sat | Oct | 15 | 15 | 6904 | 0 | 0 | 0 | 0 | 0 | 1 | 0 | 0 | 0 | 1 | 0 | 0 | 0 | 0 | 0 | 0 | 0 | 0
Sat | Oct | 15 | 16 | 6905 | 0 | 0 | 0 | 0 | 0 | 1 | 0 | 0 | 0 | 1 | 0 | 0 | 0 | 0 | 0 | 0 | 0 | 0
Sat | Oct | 15 | 17 | 6906 | 0 | 0 | 0 | 0 | 0 | 1 | 0 | 0 | 0 | 1 | 0 | 0 | 0 | 0 | 0 | 0 | 0 | 0
Sat | Oct | 15 | 18 | 6907 | 0 | 0 | 0 | 0 | 0 | 1 | 0 | 0 | 0 | 1 | 0 | 0 | 0 | 0 | 0 | 0 | 0 | 0
Sat | Oct | 15 | 19 | 6908 | 0 | 0 | 0 | 0 | 0 | 1 | 0 | 0 | 0 | 1 | 0 | 0 | 0 | 0 | 0 | 0 | 0 | 0
Sat | Oct | 15 | 20 | 6909 | 0 | 0 | 0 | 0 | 0 | 1 | 0 | 0 | 0 | 1 | 0 | 0 | 0 | 0 | 0 | 0 | 0 | 0
Sat | Oct | 15 | 21 | 6910 | 0 | 0 | 0 | 0 | 0 | 1 | 0 | 0 | 0 | 1 | 0 | 0 | 0 | 0 | 0 | 0 | 0 | 0
Sat | Oct | 15 | 22 | 6911 | 0 | 0 | 0 | 0 | 0 | 1 | 0 | 0 | 0 | 1 | 0 | 0 | 0 | 0 | 0 | 0 | 0 | 0
Sat | Oct | 15 | 23 | 6912 | 0 | 0 | 0 | 0 | 0 | 1 | 0 | 0 | 0 | 1 | 0 | 0 | 0 | 0 | 0 | 0 | 0 | 0
Sun | Oct | 16 | 0 | 6913 | 0 | 0 | 0 | 0 | 0 | 1 | 0 | 0 | 0 | 1 | 0 | 0 | 0 | 0 | 0 | 0 | 0 | 0
Sun | Oct | 16 | 1 | 6914 | 0 | 0 | 0 | 0 | 0 | 1 | 0 | 0 | 0 | 1 | 0 | 0 | 0 | 0 | 0 | 0 | 0 | 0
Sun | Oct | 16 | 2 | 6915 | 0 | 0 | 0 | 0 | 0 | 1 | 0 | 0 | 0 | 1 | 0 | 0 | 0 | 0 | 0 | 0 | 0 | 0
Sun | Oct | 16 | 3 | 6916 | 0 | 0 | 0 | 0 | 0 | 1 | 0 | 0 | 0 | 1 | 0 | 0 | 0 | 0 | 0 | 0 | 0 | 0
Sun | Oct | 16 | 4 | 6917 | 0 | 0 | 0 | 0 | 0 | 1 | 0 | 0 | 0 | 1 | 0 | 0 | 0 | 0 | 0 | 0 | 0 | 0
Sun | Oct | 16 | 5 | 6918 | 0 | 0 | 0 | 0 | 0 | 1 | 0 | 0 | 0 | 1 | 0 | 0 | 0 | 0 | 0 | 0 | 0 | 0
Sun | Oct | 16 | 6 | 6919 | 0 | 0 | 0 | 0 | 0 | 1 | 0 | 0 | 0 | 1 | 0 | 0 | 0 | 0 | 0 | 0 | 0 | 0
Sun | Oct | 16 | 7 | 6920 | 0 | 0 | 0 | 0 | 0 | 1 | 0 | 0 | 0 | 1 | 0 | 0 | 0 | 0 | 0 | 0 | 0 | 0
Sun | Oct | 16 | 8 | 6921 | 0 | 0 | 0 | 0 | 0 | 1 | 0 | 0 | 0 | 1 | 0 | 0 | 0 | 0 | 0 | 0 | 0 | 0
Sun | Oct | 16 | 9 | 6922 | 0 | 0 | 0 | 0 | 0 | 1 | 0 | 0 | 0 | 1 | 0 | 0 | 0 | 0 | 0 | 0 | 0 | 0
Sun | Oct | 16 | 10 | 6923 | 0 | 0 | 0 | 0 | 0 | 1 | 0 | 0 | 0 | 1 | 0 | 0 | 0 | 0 | 0 | 0 | 0 | 0
Sun | Oct | 16 | 11 | 6924 | 0 | 0 | 0 | 0 | 0 | 1 | 0 | 0 | 0 | 1 | 0 | 0 | 0 | 0 | 0 | 0 | 0 | 0
Sun | Oct | 16 | 12 | 6925 | 0 | 0 | 0 | 0 | 0 | 1 | 0 | 0 | 0 | 1 | 0 | 0 | 0 | 0 | 0 | 0 | 0 | 0
Sun | Oct | 16 | 13 | 6926 | 0 | 0 | 0 | 0 | 0 | 1 | 0 | 0 | 0 | 1 | 0 | 0 | 0 | 0 | 0 | 0 | 0 | 0
Sun | Oct | 16 | 14 | 6927 | 0 | 0 | 0 | 0 | 0 | 1 | 0 | 0 | 0 | 1 | 0 | 0 | 0 | 0 | 0 | 0 | 0 | 0
Sun | Oct | 16 | 15 | 6928 | 0 | 0 | 0 | 0 | 0 | 1 | 0 | 0 | 0 | 1 | 0 | 0 | 0 | 0 | 0 | 0 | 0 | 0
Sun | Oct | 16 | 16 | 6929 | 0 | 0 | 0 | 0 | 0 | 1 | 0 | 0 | 0 | 1 | 0 | 0 | 0 | 0 | 0 | 0 | 0 | 0
Sun | Oct | 16 | 17 | 6930 | 0 | 0 | 0 | 0 | 0 | 1 | 0 | 0 | 0 | 1 | 0 | 0 | 0 | 0 | 0 | 0 | 0 | 0
Sun | Oct | 16 | 18 | 6931 | 0 | 0 | 0 | 0 | 0 | 1 | 0 | 0 | 0 | 1 | 0 | 0 | 0 | 0 | 0 | 0 | 0 | 0
Sun | Oct | 16 | 19 | 6932 | 0 | 0 | 0 | 0 | 0 | 1 | 0 | 0 | 0 | 1 | 0 | 0 | 0 | 0 | 0 | 0 | 0 | 0
Sun | Oct | 16 | 20 | 6933 | 0 | 0 | 0 | 0 | 0 | 1 | 0 | 0 | 0 | 1 | 0 | 0 | 0 | 0 | 0 | 0 | 0 | 0
Sun | Oct | 16 | 21 | 6934 | 0 | 0 | 0 | 0 | 0 | 1 | 0 | 0 | 0 | 1 | 0 | 0 | 0 | 0 | 0 | 0 | 0 | 0
Sun | Oct | 16 | 22 | 6935 | 0 | 0 | 0 | 0 | 0 | 1 | 0 | 0 | 0 | 1 | 0 | 0 | 0 | 0 | 0 | 0 | 0 | 0
Sun | Oct | 16 | 23 | 6936 | 0 | 0 | 0 | 0 | 0 | 1 | 0 | 0 | 0 | 1 | 0 | 0 | 0 | 0 | 0 | 0 | 0 | 0
Mon | Oct | 17 | 0 | 6937 | 0 | 0 | 0 | 0 | 0 | 1 | 0 | 0 | 0 | 1 | 0 | 0 | 0 | 0 | 0 | 0 | 0 | 0
Mon | Oct | 17 | 1 | 6938 | 0 | 0 | 0 | 0 | 0 | 1 | 0 | 0 | 0 | 1 | 0 | 0 | 0 | 0 | 0 | 0 | 0 | 0
Mon | Oct | 17 | 2 | 6939 | 0 | 0 | 0 | 0 | 0 | 1 | 0 | 0 | 0 | 1 | 0 | 0 | 0 | 0 | 0 | 0 | 0 | 0
Mon | Oct | 17 | 3 | 6940 | 0 | 0 | 0 | 0 | 0 | 1 | 0 | 0 | 0 | 1 | 0 | 0 | 0 | 0 | 0 | 0 | 0 | 0
Mon | Oct | 17 | 4 | 6941 | 0 | 0 | 0 | 0 | 0 | 1 | 0 | 0 | 0 | 1 | 0 | 0 | 0 | 0 | 0 | 0 | 0 | 0
Mon | Oct | 17 | 5 | 6942 | 0 | 0 | 0 | 0 | 0 | 1 | 0 | 0 | 0 | 1 | 0 | 0 | 0 | 0 | 0 | 0 | 0 | 0
Mon | Oct | 17 | 6 | 6943 | 0 | 0 | 0 | 0 | 0 | 1 | 0 | 0 | 0 | 1 | 0 | 0 | 0 | 0 | 0 | 0 | 0 | 0
Mon | Oct | 17 | 7 | 6944 | 0 | 0 | 0 | 0 | 1 | 0 | 0 | 0 | 0 | 1 | 0 | 0 | 0 | 0 | 0 | 0 | 0 | 0
Mon | Oct | 17 | 8 | 6945 | 0 | 0 | 0 | 0 | 1 | 0 | 0 | 0 | 0 | 1 | 0 | 0 | 0 | 0 | 0 | 0 | 0 | 0
Mon | Oct | 17 | 9 | 6946 | 0 | 0 | 0 | 0 | 1 | 0 | 0 | 0 | 0 | 1 | 0 | 0 | 0 | 0 | 0 | 0 | 0 | 0
Mon | Oct | 17 | 10 | 6947 | 0 | 0 | 0 | 0 | 1 | 0 | 0 | 0 | 0 | 1 | 0 | 0 | 0 | 0 | 0 | 0 | 0 | 0
Mon | Oct | 17 | 11 | 6948 | 0 | 0 | 0 | 0 | 1 | 0 | 0 | 0 | 0 | 1 | 0 | 0 | 0 | 0 | 0 | 0 | 0 | 0
Mon | Oct | 17 | 12 | 6949 | 0 | 0 | 0 | 0 | 1 | 0 | 0 | 0 | 0 | 1 | 0 | 0 | 0 | 0 | 0 | 0 | 0 | 0
Mon | Oct | 17 | 13 | 6950 | 0 | 0 | 0 | 0 | 1 | 0 | 0 | 0 | 0 | 1 | 0 | 0 | 0 | 0 | 0 | 0 | 0 | 0
Mon | Oct | 17 | 14 | 6951 | 0 | 0 | 0 | 0 | 1 | 0 | 0 | 0 | 0 | 1 | 0 | 0 | 0 | 0 | 0 | 0 | 0 | 0
Mon | Oct | 17 | 15 | 6952 | 0 | 0 | 0 | 0 | 1 | 0 | 0 | 0 | 0 | 1 | 0 | 0 | 0 | 0 | 0 | 0 | 0 | 0
Mon | Oct | 17 | 16 | 6953 | 0 | 0 | 0 | 0 | 1 | 0 | 0 | 0 | 0 | 1 | 0 | 0 | 0 | 0 | 0 | 0 | 0 | 0
Mon | Oct | 17 | 17 | 6954 | 0 | 0 | 0 | 0 | 1 | 0 | 0 | 0 | 0 | 1 | 0 | 0 | 0 | 0 | 0 | 0 | 0 | 0
Mon | Oct | 17 | 18 | 6955 | 0 | 0 | 0 | 0 | 1 | 0 | 0 | 0 | 0 | 1 | 0 | 0 | 0 | 0 | 0 | 0 | 0 | 0
Mon | Oct | 17 | 19 | 6956 | 0 | 0 | 0 | 0 | 1 | 0 | 0 | 0 | 0 | 1 | 0 | 0 | 0 | 0 | 0 | 0 | 0 | 0
Mon | Oct | 17 | 20 | 6957 | 0 | 0 | 0 | 0 | 1 | 0 | 0 | 0 | 0 | 1 | 0 | 0 | 0 | 0 | 0 | 0 | 0 | 0
Mon | Oct | 17 | 21 | 6958 | 0 | 0 | 0 | 0 | 1 | 0 | 0 | 0 | 0 | 1 | 0 | 0 | 0 | 0 | 0 | 0 | 0 | 0
Mon | Oct | 17 | 22 | 6959 | 0 | 0 | 0 | 0 | 0 | 1 | 0 | 0 | 0 | 1 | 0 | 0 | 0 | 0 | 0 | 0 | 0 | 0
Mon | Oct | 17 | 23 | 6960 | 0 | 0 | 0 | 0 | 0 | 1 | 0 | 0 | 0 | 1 | 0 | 0 | 0 | 0 | 0 | 0 | 0 | 0
Tue | Oct | 18 | 0 | 6961 | 0 | 0 | 0 | 0 | 0 | 1 | 0 | 0 | 0 | 1 | 0 | 0 | 0 | 0 | 0 | 0 | 0 | 0
Tue | Oct | 18 | 1 | 6962 | 0 | 0 | 0 | 0 | 0 | 1 | 0 | 0 | 0 | 1 | 0 | 0 | 0 | 0 | 0 | 0 | 0 | 0
Tue | Oct | 18 | 2 | 6963 | 0 | 0 | 0 | 0 | 0 | 1 | 0 | 0 | 0 | 1 | 0 | 0 | 0 | 0 | 0 | 0 | 0 | 0
Tue | Oct | 18 | 3 | 6964 | 0 | 0 | 0 | 0 | 0 | 1 | 0 | 0 | 0 | 1 | 0 | 0 | 0 | 0 | 0 | 0 | 0 | 0
Tue | Oct | 18 | 4 | 6965 | 0 | 0 | 0 | 0 | 0 | 1 | 0 | 0 | 0 | 1 | 0 | 0 | 0 | 0 | 0 | 0 | 0 | 0
Tue | Oct | 18 | 5 | 6966 | 0 | 0 | 0 | 0 | 0 | 1 | 0 | 0 | 0 | 1 | 0 | 0 | 0 | 0 | 0 | 0 | 0 | 0
Tue | Oct | 18 | 6 | 6967 | 0 | 0 | 0 | 0 | 0 | 1 | 0 | 0 | 0 | 1 | 0 | 0 | 0 | 0 | 0 | 0 | 0 | 0
Tue | Oct | 18 | 7 | 6968 | 0 | 0 | 0 | 0 | 1 | 0 | 0 | 0 | 0 | 1 | 0 | 0 | 0 | 0 | 0 | 0 | 0 | 0
Tue | Oct | 18 | 8 | 6969 | 0 | 0 | 0 | 0 | 1 | 0 | 0 | 0 | 0 | 1 | 0 | 0 | 0 | 0 | 0 | 0 | 0 | 0
Tue | Oct | 18 | 9 | 6970 | 0 | 0 | 0 | 0 | 1 | 0 | 0 | 0 | 0 | 1 | 0 | 0 | 0 | 0 | 0 | 0 | 0 | 0
Tue | Oct | 18 | 10 | 6971 | 0 | 0 | 0 | 0 | 1 | 0 | 0 | 0 | 0 | 1 | 0 | 0 | 0 | 0 | 0 | 0 | 0 | 0
Tue | Oct | 18 | 11 | 6972 | 0 | 0 | 0 | 0 | 1 | 0 | 0 | 0 | 0 | 1 | 0 | 0 | 0 | 0 | 0 | 0 | 0 | 0
Tue | Oct | 18 | 12 | 6973 | 0 | 0 | 0 | 0 | 1 | 0 | 0 | 0 | 0 | 1 | 0 | 0 | 0 | 0 | 0 | 0 | 0 | 0
Tue | Oct | 18 | 13 | 6974 | 0 | 0 | 0 | 0 | 1 | 0 | 0 | 0 | 0 | 1 | 0 | 0 | 0 | 0 | 0 | 0 | 0 | 0
Tue | Oct | 18 | 14 | 6975 | 0 | 0 | 0 | 0 | 1 | 0 | 0 | 0 | 0 | 1 | 0 | 0 | 0 | 0 | 0 | 0 | 0 | 0
Tue | Oct | 18 | 15 | 6976 | 0 | 0 | 0 | 0 | 1 | 0 | 0 | 0 | 0 | 1 | 0 | 0 | 0 | 0 | 0 | 0 | 0 | 0
Tue | Oct | 18 | 16 | 6977 | 0 | 0 | 0 | 0 | 1 | 0 | 0 | 0 | 0 | 1 | 0 | 0 | 0 | 0 | 0 | 0 | 0 | 0
Tue | Oct | 18 | 17 | 6978 | 0 | 0 | 0 | 0 | 1 | 0 | 0 | 0 | 0 | 1 | 0 | 0 | 0 | 0 | 0 | 0 | 0 | 0
Tue | Oct | 18 | 18 | 6979 | 0 | 0 | 0 | 0 | 1 | 0 | 0 | 0 | 0 | 1 | 0 | 0 | 0 | 0 | 0 | 0 | 0 | 0
Tue | Oct | 18 | 19 | 6980 | 0 | 0 | 0 | 0 | 1 | 0 | 0 | 0 | 0 | 1 | 0 | 0 | 0 | 0 | 0 | 0 | 0 | 0
Tue | Oct | 18 | 20 | 6981 | 0 | 0 | 0 | 0 | 1 | 0 | 0 | 0 | 0 | 1 | 0 | 0 | 0 | 0 | 0 | 0 | 0 | 0
Tue | Oct | 18 | 21 | 6982 | 0 | 0 | 0 | 0 | 1 | 0 | 0 | 0 | 0 | 1 | 0 | 0 | 0 | 0 | 0 | 0 | 0 | 0
Tue | Oct | 18 | 22 | 6983 | 0 | 0 | 0 | 0 | 0 | 1 | 0 | 0 | 0 | 1 | 0 | 0 | 0 | 0 | 0 | 0 | 0 | 0
Tue | Oct | 18 | 23 | 6984 | 0 | 0 | 0 | 0 | 0 | 1 | 0 | 0 | 0 | 1 | 0 | 0 | 0 | 0 | 0 | 0 | 0 | 0
Wed | Oct | 19 | 0 | 6985 | 0 | 0 | 0 | 0 | 0 | 1 | 0 | 0 | 0 | 1 | 0 | 0 | 0 | 0 | 0 | 0 | 0 | 0
Wed | Oct | 19 | 1 | 6986 | 0 | 0 | 0 | 0 | 0 | 1 | 0 | 0 | 0 | 1 | 0 | 0 | 0 | 0 | 0 | 0 | 0 | 0
Wed | Oct | 19 | 2 | 6987 | 0 | 0 | 0 | 0 | 0 | 1 | 0 | 0 | 0 | 1 | 0 | 0 | 0 | 0 | 0 | 0 | 0 | 0
Wed | Oct | 19 | 3 | 6988 | 0 | 0 | 0 | 0 | 0 | 1 | 0 | 0 | 0 | 1 | 0 | 0 | 0 | 0 | 0 | 0 | 0 | 0
Wed | Oct | 19 | 4 | 6989 | 0 | 0 | 0 | 0 | 0 | 1 | 0 | 0 | 0 | 1 | 0 | 0 | 0 | 0 | 0 | 0 | 0 | 0
Wed | Oct | 19 | 5 | 6990 | 0 | 0 | 0 | 0 | 0 | 1 | 0 | 0 | 0 | 1 | 0 | 0 | 0 | 0 | 0 | 0 | 0 | 0
Wed | Oct | 19 | 6 | 6991 | 0 | 0 | 0 | 0 | 0 | 1 | 0 | 0 | 0 | 1 | 0 | 0 | 0 | 0 | 0 | 0 | 0 | 0
Wed | Oct | 19 | 7 | 6992 | 0 | 0 | 0 | 0 | 1 | 0 | 0 | 0 | 0 | 1 | 0 | 0 | 0 | 0 | 0 | 0 | 0 | 0
Wed | Oct | 19 | 8 | 6993 | 0 | 0 | 0 | 0 | 1 | 0 | 0 | 0 | 0 | 1 | 0 | 0 | 0 | 0 | 0 | 0 | 0 | 0
Wed | Oct | 19 | 9 | 6994 | 0 | 0 | 0 | 0 | 1 | 0 | 0 | 0 | 0 | 1 | 0 | 0 | 0 | 0 | 0 | 0 | 0 | 0
Wed | Oct | 19 | 10 | 6995 | 0 | 0 | 0 | 0 | 1 | 0 | 0 | 0 | 0 | 1 | 0 | 0 | 0 | 0 | 0 | 0 | 0 | 0
Wed | Oct | 19 | 11 | 6996 | 0 | 0 | 0 | 0 | 1 | 0 | 0 | 0 | 0 | 1 | 0 | 0 | 0 | 0 | 0 | 0 | 0 | 0
Wed | Oct | 19 | 12 | 6997 | 0 | 0 | 0 | 0 | 1 | 0 | 0 | 0 | 0 | 1 | 0 | 0 | 0 | 0 | 0 | 0 | 0 | 0
Wed | Oct | 19 | 13 | 6998 | 0 | 0 | 0 | 0 | 1 | 0 | 0 | 0 | 0 | 1 | 0 | 0 | 0 | 0 | 0 | 0 | 0 | 0
Wed | Oct | 19 | 14 | 6999 | 0 | 0 | 0 | 0 | 1 | 0 | 0 | 0 | 0 | 1 | 0 | 0 | 0 | 0 | 0 | 0 | 0 | 0
Wed | Oct | 19 | 15 | 7000 | 0 | 0 | 0 | 0 | 1 | 0 | 0 | 0 | 0 | 1 | 0 | 0 | 0 | 0 | 0 | 0 | 0 | 0
Wed | Oct | 19 | 16 | 7001 | 0 | 0 | 0 | 0 | 1 | 0 | 0 | 0 | 0 | 1 | 0 | 0 | 0 | 0 | 0 | 0 | 0 | 0
Wed | Oct | 19 | 17 | 7002 | 0 | 0 | 0 | 0 | 1 | 0 | 0 | 0 | 0 | 1 | 0 | 0 | 0 | 0 | 0 | 0 | 0 | 0
Wed | Oct | 19 | 18 | 7003 | 0 | 0 | 0 | 0 | 1 | 0 | 0 | 0 | 0 | 1 | 0 | 0 | 0 | 0 | 0 | 0 | 0 | 0
Wed | Oct | 19 | 19 | 7004 | 0 | 0 | 0 | 0 | 1 | 0 | 0 | 0 | 0 | 1 | 0 | 0 | 0 | 0 | 0 | 0 | 0 | 0
Wed | Oct | 19 | 20 | 7005 | 0 | 0 | 0 | 0 | 1 | 0 | 0 | 0 | 0 | 1 | 0 | 0 | 0 | 0 | 0 | 0 | 0 | 0
Wed | Oct | 19 | 21 | 7006 | 0 | 0 | 0 | 0 | 1 | 0 | 0 | 0 | 0 | 1 | 0 | 0 | 0 | 0 | 0 | 0 | 0 | 0
Wed | Oct | 19 | 22 | 7007 | 0 | 0 | 0 | 0 | 0 | 1 | 0 | 0 | 0 | 1 | 0 | 0 | 0 | 0 | 0 | 0 | 0 | 0
Wed | Oct | 19 | 23 | 7008 | 0 | 0 | 0 | 0 | 0 | 1 | 0 | 0 | 0 | 1 | 0 | 0 | 0 | 0 | 0 | 0 | 0 | 0
Thu | Oct | 20 | 0 | 7009 | 0 | 0 | 0 | 0 | 0 | 1 | 0 | 0 | 0 | 1 | 0 | 0 | 0 | 0 | 0 | 0 | 0 | 0
Thu | Oct | 20 | 1 | 7010 | 0 | 0 | 0 | 0 | 0 | 1 | 0 | 0 | 0 | 1 | 0 | 0 | 0 | 0 | 0 | 0 | 0 | 0
Thu | Oct | 20 | 2 | 7011 | 0 | 0 | 0 | 0 | 0 | 1 | 0 | 0 | 0 | 1 | 0 | 0 | 0 | 0 | 0 | 0 | 0 | 0
Thu | Oct | 20 | 3 | 7012 | 0 | 0 | 0 | 0 | 0 | 1 | 0 | 0 | 0 | 1 | 0 | 0 | 0 | 0 | 0 | 0 | 0 | 0
Thu | Oct | 20 | 4 | 7013 | 0 | 0 | 0 | 0 | 0 | 1 | 0 | 0 | 0 | 1 | 0 | 0 | 0 | 0 | 0 | 0 | 0 | 0
Thu | Oct | 20 | 5 | 7014 | 0 | 0 | 0 | 0 | 0 | 1 | 0 | 0 | 0 | 1 | 0 | 0 | 0 | 0 | 0 | 0 | 0 | 0
Thu | Oct | 20 | 6 | 7015 | 0 | 0 | 0 | 0 | 0 | 1 | 0 | 0 | 0 | 1 | 0 | 0 | 0 | 0 | 0 | 0 | 0 | 0
Thu | Oct | 20 | 7 | 7016 | 0 | 0 | 0 | 0 | 1 | 0 | 0 | 0 | 0 | 1 | 0 | 0 | 0 | 0 | 0 | 0 | 0 | 0
Thu | Oct | 20 | 8 | 7017 | 0 | 0 | 0 | 0 | 1 | 0 | 0 | 0 | 0 | 1 | 0 | 0 | 0 | 0 | 0 | 0 | 0 | 0
Thu | Oct | 20 | 9 | 7018 | 0 | 0 | 0 | 0 | 1 | 0 | 0 | 0 | 0 | 1 | 0 | 0 | 0 | 0 | 0 | 0 | 0 | 0
Thu | Oct | 20 | 10 | 7019 | 0 | 0 | 0 | 0 | 1 | 0 | 0 | 0 | 0 | 1 | 0 | 0 | 0 | 0 | 0 | 0 | 0 | 0
Thu | Oct | 20 | 11 | 7020 | 0 | 0 | 0 | 0 | 1 | 0 | 0 | 0 | 0 | 1 | 0 | 0 | 0 | 0 | 0 | 0 | 0 | 0
Thu | Oct | 20 | 12 | 7021 | 0 | 0 | 0 | 0 | 1 | 0 | 0 | 0 | 0 | 1 | 0 | 0 | 0 | 0 | 0 | 0 | 0 | 0
Thu | Oct | 20 | 13 | 7022 | 0 | 0 | 0 | 0 | 1 | 0 | 0 | 0 | 0 | 1 | 0 | 0 | 0 | 0 | 0 | 0 | 0 | 0
Thu | Oct | 20 | 14 | 7023 | 0 | 0 | 0 | 0 | 1 | 0 | 0 | 0 | 0 | 1 | 0 | 0 | 0 | 0 | 0 | 0 | 0 | 0
Thu | Oct | 20 | 15 | 7024 | 0 | 0 | 0 | 0 | 1 | 0 | 0 | 0 | 0 | 1 | 0 | 0 | 0 | 0 | 0 | 0 | 0 | 0
Thu | Oct | 20 | 16 | 7025 | 0 | 0 | 0 | 0 | 1 | 0 | 0 | 0 | 0 | 1 | 0 | 0 | 0 | 0 | 0 | 0 | 0 | 0
Thu | Oct | 20 | 17 | 7026 | 0 | 0 | 0 | 0 | 1 | 0 | 0 | 0 | 0 | 1 | 0 | 0 | 0 | 0 | 0 | 0 | 0 | 0
Thu | Oct | 20 | 18 | 7027 | 0 | 0 | 0 | 0 | 1 | 0 | 0 | 0 | 0 | 1 | 0 | 0 | 0 | 0 | 0 | 0 | 0 | 0
Thu | Oct | 20 | 19 | 7028 | 0 | 0 | 0 | 0 | 1 | 0 | 0 | 0 | 0 | 1 | 0 | 0 | 0 | 0 | 0 | 0 | 0 | 0
Thu | Oct | 20 | 20 | 7029 | 0 | 0 | 0 | 0 | 1 | 0 | 0 | 0 | 0 | 1 | 0 | 0 | 0 | 0 | 0 | 0 | 0 | 0
Thu | Oct | 20 | 21 | 7030 | 0 | 0 | 0 | 0 | 1 | 0 | 0 | 0 | 0 | 1 | 0 | 0 | 0 | 0 | 0 | 0 | 0 | 0
Thu | Oct | 20 | 22 | 7031 | 0 | 0 | 0 | 0 | 0 | 1 | 0 | 0 | 0 | 1 | 0 | 0 | 0 | 0 | 0 | 0 | 0 | 0
Thu | Oct | 20 | 23 | 7032 | 0 | 0 | 0 | 0 | 0 | 1 | 0 | 0 | 0 | 1 | 0 | 0 | 0 | 0 | 0 | 0 | 0 | 0
Fri | Oct | 21 | 0 | 7033 | 0 | 0 | 0 | 0 | 0 | 1 | 0 | 0 | 0 | 1 | 0 | 0 | 0 | 0 | 0 | 0 | 0 | 0
Fri | Oct | 21 | 1 | 7034 | 0 | 0 | 0 | 0 | 0 | 1 | 0 | 0 | 0 | 1 | 0 | 0 | 0 | 0 | 0 | 0 | 0 | 0
Fri | Oct | 21 | 2 | 7035 | 0 | 0 | 0 | 0 | 0 | 1 | 0 | 0 | 0 | 1 | 0 | 0 | 0 | 0 | 0 | 0 | 0 | 0
Fri | Oct | 21 | 3 | 7036 | 0 | 0 | 0 | 0 | 0 | 1 | 0 | 0 | 0 | 1 | 0 | 0 | 0 | 0 | 0 | 0 | 0 | 0
Fri | Oct | 21 | 4 | 7037 | 0 | 0 | 0 | 0 | 0 | 1 | 0 | 0 | 0 | 1 | 0 | 0 | 0 | 0 | 0 | 0 | 0 | 0
Fri | Oct | 21 | 5 | 7038 | 0 | 0 | 0 | 0 | 0 | 1 | 0 | 0 | 0 | 1 | 0 | 0 | 0 | 0 | 0 | 0 | 0 | 0
Fri | Oct | 21 | 6 | 7039 | 0 | 0 | 0 | 0 | 0 | 1 | 0 | 0 | 0 | 1 | 0 | 0 | 0 | 0 | 0 | 0 | 0 | 0
Fri | Oct | 21 | 7 | 7040 | 0 | 0 | 0 | 0 | 1 | 0 | 0 | 0 | 0 | 1 | 0 | 0 | 0 | 0 | 0 | 0 | 0 | 0
Fri | Oct | 21 | 8 | 7041 | 0 | 0 | 0 | 0 | 1 | 0 | 0 | 0 | 0 | 1 | 0 | 0 | 0 | 0 | 0 | 0 | 0 | 0
Fri | Oct | 21 | 9 | 7042 | 0 | 0 | 0 | 0 | 1 | 0 | 0 | 0 | 0 | 1 | 0 | 0 | 0 | 0 | 0 | 0 | 0 | 0
Fri | Oct | 21 | 10 | 7043 | 0 | 0 | 0 | 0 | 1 | 0 | 0 | 0 | 0 | 1 | 0 | 0 | 0 | 0 | 0 | 0 | 0 | 0
Fri | Oct | 21 | 11 | 7044 | 0 | 0 | 0 | 0 | 1 | 0 | 0 | 0 | 0 | 1 | 0 | 0 | 0 | 0 | 0 | 0 | 0 | 0
Fri | Oct | 21 | 12 | 7045 | 0 | 0 | 0 | 0 | 1 | 0 | 0 | 0 | 0 | 1 | 0 | 0 | 0 | 0 | 0 | 0 | 0 | 0
Fri | Oct | 21 | 13 | 7046 | 0 | 0 | 0 | 0 | 1 | 0 | 0 | 0 | 0 | 1 | 0 | 0 | 0 | 0 | 0 | 0 | 0 | 0
Fri | Oct | 21 | 14 | 7047 | 0 | 0 | 0 | 0 | 1 | 0 | 0 | 0 | 0 | 1 | 0 | 0 | 0 | 0 | 0 | 0 | 0 | 0
Fri | Oct | 21 | 15 | 7048 | 0 | 0 | 0 | 0 | 1 | 0 | 0 | 0 | 0 | 1 | 0 | 0 | 0 | 0 | 0 | 0 | 0 | 0
Fri | Oct | 21 | 16 | 7049 | 0 | 0 | 0 | 0 | 1 | 0 | 0 | 0 | 0 | 1 | 0 | 0 | 0 | 0 | 0 | 0 | 0 | 0
Fri | Oct | 21 | 17 | 7050 | 0 | 0 | 0 | 0 | 1 | 0 | 0 | 0 | 0 | 1 | 0 | 0 | 0 | 0 | 0 | 0 | 0 | 0
Fri | Oct | 21 | 18 | 7051 | 0 | 0 | 0 | 0 | 1 | 0 | 0 | 0 | 0 | 1 | 0 | 0 | 0 | 0 | 0 | 0 | 0 | 0
Fri | Oct | 21 | 19 | 7052 | 0 | 0 | 0 | 0 | 1 | 0 | 0 | 0 | 0 | 1 | 0 | 0 | 0 | 0 | 0 | 0 | 0 | 0
Fri | Oct | 21 | 20 | 7053 | 0 | 0 | 0 | 0 | 1 | 0 | 0 | 0 | 0 | 1 | 0 | 0 | 0 | 0 | 0 | 0 | 0 | 0
Fri | Oct | 21 | 21 | 7054 | 0 | 0 | 0 | 0 | 1 | 0 | 0 | 0 | 0 | 1 | 0 | 0 | 0 | 0 | 0 | 0 | 0 | 0
Fri | Oct | 21 | 22 | 7055 | 0 | 0 | 0 | 0 | 0 | 1 | 0 | 0 | 0 | 1 | 0 | 0 | 0 | 0 | 0 | 0 | 0 | 0
Fri | Oct | 21 | 23 | 7056 | 0 | 0 | 0 | 0 | 0 | 1 | 0 | 0 | 0 | 1 | 0 | 0 | 0 | 0 | 0 | 0 | 0 | 0
Sat | Oct | 22 | 0 | 7057 | 0 | 0 | 0 | 0 | 0 | 1 | 0 | 0 | 0 | 1 | 0 | 0 | 0 | 0 | 0 | 0 | 0 | 0
Sat | Oct | 22 | 1 | 7058 | 0 | 0 | 0 | 0 | 0 | 1 | 0 | 0 | 0 | 1 | 0 | 0 | 0 | 0 | 0 | 0 | 0 | 0
Sat | Oct | 22 | 2 | 7059 | 0 | 0 | 0 | 0 | 0 | 1 | 0 | 0 | 0 | 1 | 0 | 0 | 0 | 0 | 0 | 0 | 0 | 0
Sat | Oct | 22 | 3 | 7060 | 0 | 0 | 0 | 0 | 0 | 1 | 0 | 0 | 0 | 1 | 0 | 0 | 0 | 0 | 0 | 0 | 0 | 0
Sat | Oct | 22 | 4 | 7061 | 0 | 0 | 0 | 0 | 0 | 1 | 0 | 0 | 0 | 1 | 0 | 0 | 0 | 0 | 0 | 0 | 0 | 0
Sat | Oct | 22 | 5 | 7062 | 0 | 0 | 0 | 0 | 0 | 1 | 0 | 0 | 0 | 1 | 0 | 0 | 0 | 0 | 0 | 0 | 0 | 0
Sat | Oct | 22 | 6 | 7063 | 0 | 0 | 0 | 0 | 0 | 1 | 0 | 0 | 0 | 1 | 0 | 0 | 0 | 0 | 0 | 0 | 0 | 0
Sat | Oct | 22 | 7 | 7064 | 0 | 0 | 0 | 0 | 0 | 1 | 0 | 0 | 0 | 1 | 0 | 0 | 0 | 0 | 0 | 0 | 0 | 0
Sat | Oct | 22 | 8 | 7065 | 0 | 0 | 0 | 0 | 0 | 1 | 0 | 0 | 0 | 1 | 0 | 0 | 0 | 0 | 0 | 0 | 0 | 0
Sat | Oct | 22 | 9 | 7066 | 0 | 0 | 0 | 0 | 0 | 1 | 0 | 0 | 0 | 1 | 0 | 0 | 0 | 0 | 0 | 0 | 0 | 0
Sat | Oct | 22 | 10 | 7067 | 0 | 0 | 0 | 0 | 0 | 1 | 0 | 0 | 0 | 1 | 0 | 0 | 0 | 0 | 0 | 0 | 0 | 0
Sat | Oct | 22 | 11 | 7068 | 0 | 0 | 0 | 0 | 0 | 1 | 0 | 0 | 0 | 1 | 0 | 0 | 0 | 0 | 0 | 0 | 0 | 0
Sat | Oct | 22 | 12 | 7069 | 0 | 0 | 0 | 0 | 0 | 1 | 0 | 0 | 0 | 1 | 0 | 0 | 0 | 0 | 0 | 0 | 0 | 0
Sat | Oct | 22 | 13 | 7070 | 0 | 0 | 0 | 0 | 0 | 1 | 0 | 0 | 0 | 1 | 0 | 0 | 0 | 0 | 0 | 0 | 0 | 0
Sat | Oct | 22 | 14 | 7071 | 0 | 0 | 0 | 0 | 0 | 1 | 0 | 0 | 0 | 1 | 0 | 0 | 0 | 0 | 0 | 0 | 0 | 0
Sat | Oct | 22 | 15 | 7072 | 0 | 0 | 0 | 0 | 0 | 1 | 0 | 0 | 0 | 1 | 0 | 0 | 0 | 0 | 0 | 0 | 0 | 0
Sat | Oct | 22 | 16 | 7073 | 0 | 0 | 0 | 0 | 0 | 1 | 0 | 0 | 0 | 1 | 0 | 0 | 0 | 0 | 0 | 0 | 0 | 0
Sat | Oct | 22 | 17 | 7074 | 0 | 0 | 0 | 0 | 0 | 1 | 0 | 0 | 0 | 1 | 0 | 0 | 0 | 0 | 0 | 0 | 0 | 0
Sat | Oct | 22 | 18 | 7075 | 0 | 0 | 0 | 0 | 0 | 1 | 0 | 0 | 0 | 1 | 0 | 0 | 0 | 0 | 0 | 0 | 0 | 0
Sat | Oct | 22 | 19 | 7076 | 0 | 0 | 0 | 0 | 0 | 1 | 0 | 0 | 0 | 1 | 0 | 0 | 0 | 0 | 0 | 0 | 0 | 0
Sat | Oct | 22 | 20 | 7077 | 0 | 0 | 0 | 0 | 0 | 1 | 0 | 0 | 0 | 1 | 0 | 0 | 0 | 0 | 0 | 0 | 0 | 0
Sat | Oct | 22 | 21 | 7078 | 0 | 0 | 0 | 0 | 0 | 1 | 0 | 0 | 0 | 1 | 0 | 0 | 0 | 0 | 0 | 0 | 0 | 0
Sat | Oct | 22 | 22 | 7079 | 0 | 0 | 0 | 0 | 0 | 1 | 0 | 0 | 0 | 1 | 0 | 0 | 0 | 0 | 0 | 0 | 0 | 0
Sat | Oct | 22 | 23 | 7080 | 0 | 0 | 0 | 0 | 0 | 1 | 0 | 0 | 0 | 1 | 0 | 0 | 0 | 0 | 0 | 0 | 0 | 0
Sun | Oct | 23 | 0 | 7081 | 0 | 0 | 0 | 0 | 0 | 1 | 0 | 0 | 0 | 1 | 0 | 0 | 0 | 0 | 0 | 0 | 0 | 0
Sun | Oct | 23 | 1 | 7082 | 0 | 0 | 0 | 0 | 0 | 1 | 0 | 0 | 0 | 1 | 0 | 0 | 0 | 0 | 0 | 0 | 0 | 0
Sun | Oct | 23 | 2 | 7083 | 0 | 0 | 0 | 0 | 0 | 1 | 0 | 0 | 0 | 1 | 0 | 0 | 0 | 0 | 0 | 0 | 0 | 0
Sun | Oct | 23 | 3 | 7084 | 0 | 0 | 0 | 0 | 0 | 1 | 0 | 0 | 0 | 1 | 0 | 0 | 0 | 0 | 0 | 0 | 0 | 0
Sun | Oct | 23 | 4 | 7085 | 0 | 0 | 0 | 0 | 0 | 1 | 0 | 0 | 0 | 1 | 0 | 0 | 0 | 0 | 0 | 0 | 0 | 0
Sun | Oct | 23 | 5 | 7086 | 0 | 0 | 0 | 0 | 0 | 1 | 0 | 0 | 0 | 1 | 0 | 0 | 0 | 0 | 0 | 0 | 0 | 0
Sun | Oct | 23 | 6 | 7087 | 0 | 0 | 0 | 0 | 0 | 1 | 0 | 0 | 0 | 1 | 0 | 0 | 0 | 0 | 0 | 0 | 0 | 0
Sun | Oct | 23 | 7 | 7088 | 0 | 0 | 0 | 0 | 0 | 1 | 0 | 0 | 0 | 1 | 0 | 0 | 0 | 0 | 0 | 0 | 0 | 0
Sun | Oct | 23 | 8 | 7089 | 0 | 0 | 0 | 0 | 0 | 1 | 0 | 0 | 0 | 1 | 0 | 0 | 0 | 0 | 0 | 0 | 0 | 0
Sun | Oct | 23 | 9 | 7090 | 0 | 0 | 0 | 0 | 0 | 1 | 0 | 0 | 0 | 1 | 0 | 0 | 0 | 0 | 0 | 0 | 0 | 0
Sun | Oct | 23 | 10 | 7091 | 0 | 0 | 0 | 0 | 0 | 1 | 0 | 0 | 0 | 1 | 0 | 0 | 0 | 0 | 0 | 0 | 0 | 0
Sun | Oct | 23 | 11 | 7092 | 0 | 0 | 0 | 0 | 0 | 1 | 0 | 0 | 0 | 1 | 0 | 0 | 0 | 0 | 0 | 0 | 0 | 0
Sun | Oct | 23 | 12 | 7093 | 0 | 0 | 0 | 0 | 0 | 1 | 0 | 0 | 0 | 1 | 0 | 0 | 0 | 0 | 0 | 0 | 0 | 0
Sun | Oct | 23 | 13 | 7094 | 0 | 0 | 0 | 0 | 0 | 1 | 0 | 0 | 0 | 1 | 0 | 0 | 0 | 0 | 0 | 0 | 0 | 0
Sun | Oct | 23 | 14 | 7095 | 0 | 0 | 0 | 0 | 0 | 1 | 0 | 0 | 0 | 1 | 0 | 0 | 0 | 0 | 0 | 0 | 0 | 0
Sun | Oct | 23 | 15 | 7096 | 0 | 0 | 0 | 0 | 0 | 1 | 0 | 0 | 0 | 1 | 0 | 0 | 0 | 0 | 0 | 0 | 0 | 0
Sun | Oct | 23 | 16 | 7097 | 0 | 0 | 0 | 0 | 0 | 1 | 0 | 0 | 0 | 1 | 0 | 0 | 0 | 0 | 0 | 0 | 0 | 0
Sun | Oct | 23 | 17 | 7098 | 0 | 0 | 0 | 0 | 0 | 1 | 0 | 0 | 0 | 1 | 0 | 0 | 0 | 0 | 0 | 0 | 0 | 0
Sun | Oct | 23 | 18 | 7099 | 0 | 0 | 0 | 0 | 0 | 1 | 0 | 0 | 0 | 1 | 0 | 0 | 0 | 0 | 0 | 0 | 0 | 0
Sun | Oct | 23 | 19 | 7100 | 0 | 0 | 0 | 0 | 0 | 1 | 0 | 0 | 0 | 1 | 0 | 0 | 0 | 0 | 0 | 0 | 0 | 0
Sun | Oct | 23 | 20 | 7101 | 0 | 0 | 0 | 0 | 0 | 1 | 0 | 0 | 0 | 1 | 0 | 0 | 0 | 0 | 0 | 0 | 0 | 0
Sun | Oct | 23 | 21 | 7102 | 0 | 0 | 0 | 0 | 0 | 1 | 0 | 0 | 0 | 1 | 0 | 0 | 0 | 0 | 0 | 0 | 0 | 0
Sun | Oct | 23 | 22 | 7103 | 0 | 0 | 0 | 0 | 0 | 1 | 0 | 0 | 0 | 1 | 0 | 0 | 0 | 0 | 0 | 0 | 0 | 0
Sun | Oct | 23 | 23 | 7104 | 0 | 0 | 0 | 0 | 0 | 1 | 0 | 0 | 0 | 1 | 0 | 0 | 0 | 0 | 0 | 0 | 0 | 0
Mon | Oct | 24 | 0 | 7105 | 0 | 0 | 0 | 0 | 0 | 1 | 0 | 0 | 0 | 1 | 0 | 0 | 0 | 0 | 0 | 0 | 0 | 0
Mon | Oct | 24 | 1 | 7106 | 0 | 0 | 0 | 0 | 0 | 1 | 0 | 0 | 0 | 1 | 0 | 0 | 0 | 0 | 0 | 0 | 0 | 0
Mon | Oct | 24 | 2 | 7107 | 0 | 0 | 0 | 0 | 0 | 1 | 0 | 0 | 0 | 1 | 0 | 0 | 0 | 0 | 0 | 0 | 0 | 0
Mon | Oct | 24 | 3 | 7108 | 0 | 0 | 0 | 0 | 0 | 1 | 0 | 0 | 0 | 1 | 0 | 0 | 0 | 0 | 0 | 0 | 0 | 0
Mon | Oct | 24 | 4 | 7109 | 0 | 0 | 0 | 0 | 0 | 1 | 0 | 0 | 0 | 1 | 0 | 0 | 0 | 0 | 0 | 0 | 0 | 0
Mon | Oct | 24 | 5 | 7110 | 0 | 0 | 0 | 0 | 0 | 1 | 0 | 0 | 0 | 1 | 0 | 0 | 0 | 0 | 0 | 0 | 0 | 0
Mon | Oct | 24 | 6 | 7111 | 0 | 0 | 0 | 0 | 0 | 1 | 0 | 0 | 0 | 1 | 0 | 0 | 0 | 0 | 0 | 0 | 0 | 0
Mon | Oct | 24 | 7 | 7112 | 0 | 0 | 0 | 0 | 1 | 0 | 0 | 0 | 0 | 1 | 0 | 0 | 0 | 0 | 0 | 0 | 0 | 0
Mon | Oct | 24 | 8 | 7113 | 0 | 0 | 0 | 0 | 1 | 0 | 0 | 0 | 0 | 1 | 0 | 0 | 0 | 0 | 0 | 0 | 0 | 0
Mon | Oct | 24 | 9 | 7114 | 0 | 0 | 0 | 0 | 1 | 0 | 0 | 0 | 0 | 1 | 0 | 0 | 0 | 0 | 0 | 0 | 0 | 0
Mon | Oct | 24 | 10 | 7115 | 0 | 0 | 0 | 0 | 1 | 0 | 0 | 0 | 0 | 1 | 0 | 0 | 0 | 0 | 0 | 0 | 0 | 0
Mon | Oct | 24 | 11 | 7116 | 0 | 0 | 0 | 0 | 1 | 0 | 0 | 0 | 0 | 1 | 0 | 0 | 0 | 0 | 0 | 0 | 0 | 0
Mon | Oct | 24 | 12 | 7117 | 0 | 0 | 0 | 0 | 1 | 0 | 0 | 0 | 0 | 1 | 0 | 0 | 0 | 0 | 0 | 0 | 0 | 0
Mon | Oct | 24 | 13 | 7118 | 0 | 0 | 0 | 0 | 1 | 0 | 0 | 0 | 0 | 1 | 0 | 0 | 0 | 0 | 0 | 0 | 0 | 0
Mon | Oct | 24 | 14 | 7119 | 0 | 0 | 0 | 0 | 1 | 0 | 0 | 0 | 0 | 1 | 0 | 0 | 0 | 0 | 0 | 0 | 0 | 0
Mon | Oct | 24 | 15 | 7120 | 0 | 0 | 0 | 0 | 1 | 0 | 0 | 0 | 0 | 1 | 0 | 0 | 0 | 0 | 0 | 0 | 0 | 0
Mon | Oct | 24 | 16 | 7121 | 0 | 0 | 0 | 0 | 1 | 0 | 0 | 0 | 0 | 1 | 0 | 0 | 0 | 0 | 0 | 0 | 0 | 0
Mon | Oct | 24 | 17 | 7122 | 0 | 0 | 0 | 0 | 1 | 0 | 0 | 0 | 0 | 1 | 0 | 0 | 0 | 0 | 0 | 0 | 0 | 0
Mon | Oct | 24 | 18 | 7123 | 0 | 0 | 0 | 0 | 1 | 0 | 0 | 0 | 0 | 1 | 0 | 0 | 0 | 0 | 0 | 0 | 0 | 0
Mon | Oct | 24 | 19 | 7124 | 0 | 0 | 0 | 0 | 1 | 0 | 0 | 0 | 0 | 1 | 0 | 0 | 0 | 0 | 0 | 0 | 0 | 0
Mon | Oct | 24 | 20 | 7125 | 0 | 0 | 0 | 0 | 1 | 0 | 0 | 0 | 0 | 1 | 0 | 0 | 0 | 0 | 0 | 0 | 0 | 0
Mon | Oct | 24 | 21 | 7126 | 0 | 0 | 0 | 0 | 1 | 0 | 0 | 0 | 0 | 1 | 0 | 0 | 0 | 0 | 0 | 0 | 0 | 0
Mon | Oct | 24 | 22 | 7127 | 0 | 0 | 0 | 0 | 0 | 1 | 0 | 0 | 0 | 1 | 0 | 0 | 0 | 0 | 0 | 0 | 0 | 0
Mon | Oct | 24 | 23 | 7128 | 0 | 0 | 0 | 0 | 0 | 1 | 0 | 0 | 0 | 1 | 0 | 0 | 0 | 0 | 0 | 0 | 0 | 0
Tue | Oct | 25 | 0 | 7129 | 0 | 0 | 0 | 0 | 0 | 1 | 0 | 0 | 0 | 1 | 0 | 0 | 0 | 0 | 0 | 0 | 0 | 0
Tue | Oct | 25 | 1 | 7130 | 0 | 0 | 0 | 0 | 0 | 1 | 0 | 0 | 0 | 1 | 0 | 0 | 0 | 0 | 0 | 0 | 0 | 0
Tue | Oct | 25 | 2 | 7131 | 0 | 0 | 0 | 0 | 0 | 1 | 0 | 0 | 0 | 1 | 0 | 0 | 0 | 0 | 0 | 0 | 0 | 0
Tue | Oct | 25 | 3 | 7132 | 0 | 0 | 0 | 0 | 0 | 1 | 0 | 0 | 0 | 1 | 0 | 0 | 0 | 0 | 0 | 0 | 0 | 0
Tue | Oct | 25 | 4 | 7133 | 0 | 0 | 0 | 0 | 0 | 1 | 0 | 0 | 0 | 1 | 0 | 0 | 0 | 0 | 0 | 0 | 0 | 0
Tue | Oct | 25 | 5 | 7134 | 0 | 0 | 0 | 0 | 0 | 1 | 0 | 0 | 0 | 1 | 0 | 0 | 0 | 0 | 0 | 0 | 0 | 0
Tue | Oct | 25 | 6 | 7135 | 0 | 0 | 0 | 0 | 0 | 1 | 0 | 0 | 0 | 1 | 0 | 0 | 0 | 0 | 0 | 0 | 0 | 0
Tue | Oct | 25 | 7 | 7136 | 0 | 0 | 0 | 0 | 1 | 0 | 0 | 0 | 0 | 1 | 0 | 0 | 0 | 0 | 0 | 0 | 0 | 0
Tue | Oct | 25 | 8 | 7137 | 0 | 0 | 0 | 0 | 1 | 0 | 0 | 0 | 0 | 1 | 0 | 0 | 0 | 0 | 0 | 0 | 0 | 0
Tue | Oct | 25 | 9 | 7138 | 0 | 0 | 0 | 0 | 1 | 0 | 0 | 0 | 0 | 1 | 0 | 0 | 0 | 0 | 0 | 0 | 0 | 0
Tue | Oct | 25 | 10 | 7139 | 0 | 0 | 0 | 0 | 1 | 0 | 0 | 0 | 0 | 1 | 0 | 0 | 0 | 0 | 0 | 0 | 0 | 0
Tue | Oct | 25 | 11 | 7140 | 0 | 0 | 0 | 0 | 1 | 0 | 0 | 0 | 0 | 1 | 0 | 0 | 0 | 0 | 0 | 0 | 0 | 0
Tue | Oct | 25 | 12 | 7141 | 0 | 0 | 0 | 0 | 1 | 0 | 0 | 0 | 0 | 1 | 0 | 0 | 0 | 0 | 0 | 0 | 0 | 0
Tue | Oct | 25 | 13 | 7142 | 0 | 0 | 0 | 0 | 1 | 0 | 0 | 0 | 0 | 1 | 0 | 0 | 0 | 0 | 0 | 0 | 0 | 0
Tue | Oct | 25 | 14 | 7143 | 0 | 0 | 0 | 0 | 1 | 0 | 0 | 0 | 0 | 1 | 0 | 0 | 0 | 0 | 0 | 0 | 0 | 0
Tue | Oct | 25 | 15 | 7144 | 0 | 0 | 0 | 0 | 1 | 0 | 0 | 0 | 0 | 1 | 0 | 0 | 0 | 0 | 0 | 0 | 0 | 0
Tue | Oct | 25 | 16 | 7145 | 0 | 0 | 0 | 0 | 1 | 0 | 0 | 0 | 0 | 1 | 0 | 0 | 0 | 0 | 0 | 0 | 0 | 0
Tue | Oct | 25 | 17 | 7146 | 0 | 0 | 0 | 0 | 1 | 0 | 0 | 0 | 0 | 1 | 0 | 0 | 0 | 0 | 0 | 0 | 0 | 0
Tue | Oct | 25 | 18 | 7147 | 0 | 0 | 0 | 0 | 1 | 0 | 0 | 0 | 0 | 1 | 0 | 0 | 0 | 0 | 0 | 0 | 0 | 0
Tue | Oct | 25 | 19 | 7148 | 0 | 0 | 0 | 0 | 1 | 0 | 0 | 0 | 0 | 1 | 0 | 0 | 0 | 0 | 0 | 0 | 0 | 0
Tue | Oct | 25 | 20 | 7149 | 0 | 0 | 0 | 0 | 1 | 0 | 0 | 0 | 0 | 1 | 0 | 0 | 0 | 0 | 0 | 0 | 0 | 0
Tue | Oct | 25 | 21 | 7150 | 0 | 0 | 0 | 0 | 1 | 0 | 0 | 0 | 0 | 1 | 0 | 0 | 0 | 0 | 0 | 0 | 0 | 0
Tue | Oct | 25 | 22 | 7151 | 0 | 0 | 0 | 0 | 0 | 1 | 0 | 0 | 0 | 1 | 0 | 0 | 0 | 0 | 0 | 0 | 0 | 0
Tue | Oct | 25 | 23 | 7152 | 0 | 0 | 0 | 0 | 0 | 1 | 0 | 0 | 0 | 1 | 0 | 0 | 0 | 0 | 0 | 0 | 0 | 0
Wed | Oct | 26 | 0 | 7153 | 0 | 0 | 0 | 0 | 0 | 1 | 0 | 0 | 0 | 1 | 0 | 0 | 0 | 0 | 0 | 0 | 0 | 0
Wed | Oct | 26 | 1 | 7154 | 0 | 0 | 0 | 0 | 0 | 1 | 0 | 0 | 0 | 1 | 0 | 0 | 0 | 0 | 0 | 0 | 0 | 0
Wed | Oct | 26 | 2 | 7155 | 0 | 0 | 0 | 0 | 0 | 1 | 0 | 0 | 0 | 1 | 0 | 0 | 0 | 0 | 0 | 0 | 0 | 0
Wed | Oct | 26 | 3 | 7156 | 0 | 0 | 0 | 0 | 0 | 1 | 0 | 0 | 0 | 1 | 0 | 0 | 0 | 0 | 0 | 0 | 0 | 0
Wed | Oct | 26 | 4 | 7157 | 0 | 0 | 0 | 0 | 0 | 1 | 0 | 0 | 0 | 1 | 0 | 0 | 0 | 0 | 0 | 0 | 0 | 0
Wed | Oct | 26 | 5 | 7158 | 0 | 0 | 0 | 0 | 0 | 1 | 0 | 0 | 0 | 1 | 0 | 0 | 0 | 0 | 0 | 0 | 0 | 0
Wed | Oct | 26 | 6 | 7159 | 0 | 0 | 0 | 0 | 0 | 1 | 0 | 0 | 0 | 1 | 0 | 0 | 0 | 0 | 0 | 0 | 0 | 0
Wed | Oct | 26 | 7 | 7160 | 0 | 0 | 0 | 0 | 1 | 0 | 0 | 0 | 0 | 1 | 0 | 0 | 0 | 0 | 0 | 0 | 0 | 0
Wed | Oct | 26 | 8 | 7161 | 0 | 0 | 0 | 0 | 1 | 0 | 0 | 0 | 0 | 1 | 0 | 0 | 0 | 0 | 0 | 0 | 0 | 0
Wed | Oct | 26 | 9 | 7162 | 0 | 0 | 0 | 0 | 1 | 0 | 0 | 0 | 0 | 1 | 0 | 0 | 0 | 0 | 0 | 0 | 0 | 0
Wed | Oct | 26 | 10 | 7163 | 0 | 0 | 0 | 0 | 1 | 0 | 0 | 0 | 0 | 1 | 0 | 0 | 0 | 0 | 0 | 0 | 0 | 0
Wed | Oct | 26 | 11 | 7164 | 0 | 0 | 0 | 0 | 1 | 0 | 0 | 0 | 0 | 1 | 0 | 0 | 0 | 0 | 0 | 0 | 0 | 0
Wed | Oct | 26 | 12 | 7165 | 0 | 0 | 0 | 0 | 1 | 0 | 0 | 0 | 0 | 1 | 0 | 0 | 0 | 0 | 0 | 0 | 0 | 0
Wed | Oct | 26 | 13 | 7166 | 0 | 0 | 0 | 0 | 1 | 0 | 0 | 0 | 0 | 1 | 0 | 0 | 0 | 0 | 0 | 0 | 0 | 0
Wed | Oct | 26 | 14 | 7167 | 0 | 0 | 0 | 0 | 1 | 0 | 0 | 0 | 0 | 1 | 0 | 0 | 0 | 0 | 0 | 0 | 0 | 0
Wed | Oct | 26 | 15 | 7168 | 0 | 0 | 0 | 0 | 1 | 0 | 0 | 0 | 0 | 1 | 0 | 0 | 0 | 0 | 0 | 0 | 0 | 0
Wed | Oct | 26 | 16 | 7169 | 0 | 0 | 0 | 0 | 1 | 0 | 0 | 0 | 0 | 1 | 0 | 0 | 0 | 0 | 0 | 0 | 0 | 0
Wed | Oct | 26 | 17 | 7170 | 0 | 0 | 0 | 0 | 1 | 0 | 0 | 0 | 0 | 1 | 0 | 0 | 0 | 0 | 0 | 0 | 0 | 0
Wed | Oct | 26 | 18 | 7171 | 0 | 0 | 0 | 0 | 1 | 0 | 0 | 0 | 0 | 1 | 0 | 0 | 0 | 0 | 0 | 0 | 0 | 0
Wed | Oct | 26 | 19 | 7172 | 0 | 0 | 0 | 0 | 1 | 0 | 0 | 0 | 0 | 1 | 0 | 0 | 0 | 0 | 0 | 0 | 0 | 0
Wed | Oct | 26 | 20 | 7173 | 0 | 0 | 0 | 0 | 1 | 0 | 0 | 0 | 0 | 1 | 0 | 0 | 0 | 0 | 0 | 0 | 0 | 0
Wed | Oct | 26 | 21 | 7174 | 0 | 0 | 0 | 0 | 1 | 0 | 0 | 0 | 0 | 1 | 0 | 0 | 0 | 0 | 0 | 0 | 0 | 0
Wed | Oct | 26 | 22 | 7175 | 0 | 0 | 0 | 0 | 0 | 1 | 0 | 0 | 0 | 1 | 0 | 0 | 0 | 0 | 0 | 0 | 0 | 0
Wed | Oct | 26 | 23 | 7176 | 0 | 0 | 0 | 0 | 0 | 1 | 0 | 0 | 0 | 1 | 0 | 0 | 0 | 0 | 0 | 0 | 0 | 0
Thu | Oct | 27 | 0 | 7177 | 0 | 0 | 0 | 0 | 0 | 1 | 0 | 0 | 0 | 1 | 0 | 0 | 0 | 0 | 0 | 0 | 0 | 0
Thu | Oct | 27 | 1 | 7178 | 0 | 0 | 0 | 0 | 0 | 1 | 0 | 0 | 0 | 1 | 0 | 0 | 0 | 0 | 0 | 0 | 0 | 0
Thu | Oct | 27 | 2 | 7179 | 0 | 0 | 0 | 0 | 0 | 1 | 0 | 0 | 0 | 1 | 0 | 0 | 0 | 0 | 0 | 0 | 0 | 0
Thu | Oct | 27 | 3 | 7180 | 0 | 0 | 0 | 0 | 0 | 1 | 0 | 0 | 0 | 1 | 0 | 0 | 0 | 0 | 0 | 0 | 0 | 0
Thu | Oct | 27 | 4 | 7181 | 0 | 0 | 0 | 0 | 0 | 1 | 0 | 0 | 0 | 1 | 0 | 0 | 0 | 0 | 0 | 0 | 0 | 0
Thu | Oct | 27 | 5 | 7182 | 0 | 0 | 0 | 0 | 0 | 1 | 0 | 0 | 0 | 1 | 0 | 0 | 0 | 0 | 0 | 0 | 0 | 0
Thu | Oct | 27 | 6 | 7183 | 0 | 0 | 0 | 0 | 0 | 1 | 0 | 0 | 0 | 1 | 0 | 0 | 0 | 0 | 0 | 0 | 0 | 0
Thu | Oct | 27 | 7 | 7184 | 0 | 0 | 0 | 0 | 1 | 0 | 0 | 0 | 0 | 1 | 0 | 0 | 0 | 0 | 0 | 0 | 0 | 0
Thu | Oct | 27 | 8 | 7185 | 0 | 0 | 0 | 0 | 1 | 0 | 0 | 0 | 0 | 1 | 0 | 0 | 0 | 0 | 0 | 0 | 0 | 0
Thu | Oct | 27 | 9 | 7186 | 0 | 0 | 0 | 0 | 1 | 0 | 0 | 0 | 0 | 1 | 0 | 0 | 0 | 0 | 0 | 0 | 0 | 0
Thu | Oct | 27 | 10 | 7187 | 0 | 0 | 0 | 0 | 1 | 0 | 0 | 0 | 0 | 1 | 0 | 0 | 0 | 0 | 0 | 0 | 0 | 0
Thu | Oct | 27 | 11 | 7188 | 0 | 0 | 0 | 0 | 1 | 0 | 0 | 0 | 0 | 1 | 0 | 0 | 0 | 0 | 0 | 0 | 0 | 0
Thu | Oct | 27 | 12 | 7189 | 0 | 0 | 0 | 0 | 1 | 0 | 0 | 0 | 0 | 1 | 0 | 0 | 0 | 0 | 0 | 0 | 0 | 0
Thu | Oct | 27 | 13 | 7190 | 0 | 0 | 0 | 0 | 1 | 0 | 0 | 0 | 0 | 1 | 0 | 0 | 0 | 0 | 0 | 0 | 0 | 0
Thu | Oct | 27 | 14 | 7191 | 0 | 0 | 0 | 0 | 1 | 0 | 0 | 0 | 0 | 1 | 0 | 0 | 0 | 0 | 0 | 0 | 0 | 0
Thu | Oct | 27 | 15 | 7192 | 0 | 0 | 0 | 0 | 1 | 0 | 0 | 0 | 0 | 1 | 0 | 0 | 0 | 0 | 0 | 0 | 0 | 0
Thu | Oct | 27 | 16 | 7193 | 0 | 0 | 0 | 0 | 1 | 0 | 0 | 0 | 0 | 1 | 0 | 0 | 0 | 0 | 0 | 0 | 0 | 0
Thu | Oct | 27 | 17 | 7194 | 0 | 0 | 0 | 0 | 1 | 0 | 0 | 0 | 0 | 1 | 0 | 0 | 0 | 0 | 0 | 0 | 0 | 0
Thu | Oct | 27 | 18 | 7195 | 0 | 0 | 0 | 0 | 1 | 0 | 0 | 0 | 0 | 1 | 0 | 0 | 0 | 0 | 0 | 0 | 0 | 0
Thu | Oct | 27 | 19 | 7196 | 0 | 0 | 0 | 0 | 1 | 0 | 0 | 0 | 0 | 1 | 0 | 0 | 0 | 0 | 0 | 0 | 0 | 0
Thu | Oct | 27 | 20 | 7197 | 0 | 0 | 0 | 0 | 1 | 0 | 0 | 0 | 0 | 1 | 0 | 0 | 0 | 0 | 0 | 0 | 0 | 0
Thu | Oct | 27 | 21 | 7198 | 0 | 0 | 0 | 0 | 1 | 0 | 0 | 0 | 0 | 1 | 0 | 0 | 0 | 0 | 0 | 0 | 0 | 0
Thu | Oct | 27 | 22 | 7199 | 0 | 0 | 0 | 0 | 0 | 1 | 0 | 0 | 0 | 1 | 0 | 0 | 0 | 0 | 0 | 0 | 0 | 0
Thu | Oct | 27 | 23 | 7200 | 0 | 0 | 0 | 0 | 0 | 1 | 0 | 0 | 0 | 1 | 0 | 0 | 0 | 0 | 0 | 0 | 0 | 0
Fri | Oct | 28 | 0 | 7201 | 0 | 0 | 0 | 0 | 0 | 1 | 0 | 0 | 0 | 1 | 0 | 0 | 0 | 0 | 0 | 0 | 0 | 0
Fri | Oct | 28 | 1 | 7202 | 0 | 0 | 0 | 0 | 0 | 1 | 0 | 0 | 0 | 1 | 0 | 0 | 0 | 0 | 0 | 0 | 0 | 0
Fri | Oct | 28 | 2 | 7203 | 0 | 0 | 0 | 0 | 0 | 1 | 0 | 0 | 0 | 1 | 0 | 0 | 0 | 0 | 0 | 0 | 0 | 0
Fri | Oct | 28 | 3 | 7204 | 0 | 0 | 0 | 0 | 0 | 1 | 0 | 0 | 0 | 1 | 0 | 0 | 0 | 0 | 0 | 0 | 0 | 0
Fri | Oct | 28 | 4 | 7205 | 0 | 0 | 0 | 0 | 0 | 1 | 0 | 0 | 0 | 1 | 0 | 0 | 0 | 0 | 0 | 0 | 0 | 0
Fri | Oct | 28 | 5 | 7206 | 0 | 0 | 0 | 0 | 0 | 1 | 0 | 0 | 0 | 1 | 0 | 0 | 0 | 0 | 0 | 0 | 0 | 0
Fri | Oct | 28 | 6 | 7207 | 0 | 0 | 0 | 0 | 0 | 1 | 0 | 0 | 0 | 1 | 0 | 0 | 0 | 0 | 0 | 0 | 0 | 0
Fri | Oct | 28 | 7 | 7208 | 0 | 0 | 0 | 0 | 1 | 0 | 0 | 0 | 0 | 1 | 0 | 0 | 0 | 0 | 0 | 0 | 0 | 0
Fri | Oct | 28 | 8 | 7209 | 0 | 0 | 0 | 0 | 1 | 0 | 0 | 0 | 0 | 1 | 0 | 0 | 0 | 0 | 0 | 0 | 0 | 0
Fri | Oct | 28 | 9 | 7210 | 0 | 0 | 0 | 0 | 1 | 0 | 0 | 0 | 0 | 1 | 0 | 0 | 0 | 0 | 0 | 0 | 0 | 0
Fri | Oct | 28 | 10 | 7211 | 0 | 0 | 0 | 0 | 1 | 0 | 0 | 0 | 0 | 1 | 0 | 0 | 0 | 0 | 0 | 0 | 0 | 0
Fri | Oct | 28 | 11 | 7212 | 0 | 0 | 0 | 0 | 1 | 0 | 0 | 0 | 0 | 1 | 0 | 0 | 0 | 0 | 0 | 0 | 0 | 0
Fri | Oct | 28 | 12 | 7213 | 0 | 0 | 0 | 0 | 1 | 0 | 0 | 0 | 0 | 1 | 0 | 0 | 0 | 0 | 0 | 0 | 0 | 0
Fri | Oct | 28 | 13 | 7214 | 0 | 0 | 0 | 0 | 1 | 0 | 0 | 0 | 0 | 1 | 0 | 0 | 0 | 0 | 0 | 0 | 0 | 0
Fri | Oct | 28 | 14 | 7215 | 0 | 0 | 0 | 0 | 1 | 0 | 0 | 0 | 0 | 1 | 0 | 0 | 0 | 0 | 0 | 0 | 0 | 0
Fri | Oct | 28 | 15 | 7216 | 0 | 0 | 0 | 0 | 1 | 0 | 0 | 0 | 0 | 1 | 0 | 0 | 0 | 0 | 0 | 0 | 0 | 0
Fri | Oct | 28 | 16 | 7217 | 0 | 0 | 0 | 0 | 1 | 0 | 0 | 0 | 0 | 1 | 0 | 0 | 0 | 0 | 0 | 0 | 0 | 0
Fri | Oct | 28 | 17 | 7218 | 0 | 0 | 0 | 0 | 1 | 0 | 0 | 0 | 0 | 1 | 0 | 0 | 0 | 0 | 0 | 0 | 0 | 0
Fri | Oct | 28 | 18 | 7219 | 0 | 0 | 0 | 0 | 1 | 0 | 0 | 0 | 0 | 1 | 0 | 0 | 0 | 0 | 0 | 0 | 0 | 0
Fri | Oct | 28 | 19 | 7220 | 0 | 0 | 0 | 0 | 1 | 0 | 0 | 0 | 0 | 1 | 0 | 0 | 0 | 0 | 0 | 0 | 0 | 0
Fri | Oct | 28 | 20 | 7221 | 0 | 0 | 0 | 0 | 1 | 0 | 0 | 0 | 0 | 1 | 0 | 0 | 0 | 0 | 0 | 0 | 0 | 0
Fri | Oct | 28 | 21 | 7222 | 0 | 0 | 0 | 0 | 1 | 0 | 0 | 0 | 0 | 1 | 0 | 0 | 0 | 0 | 0 | 0 | 0 | 0
Fri | Oct | 28 | 22 | 7223 | 0 | 0 | 0 | 0 | 0 | 1 | 0 | 0 | 0 | 1 | 0 | 0 | 0 | 0 | 0 | 0 | 0 | 0
Fri | Oct | 28 | 23 | 7224 | 0 | 0 | 0 | 0 | 0 | 1 | 0 | 0 | 0 | 1 | 0 | 0 | 0 | 0 | 0 | 0 | 0 | 0
Sat | Oct | 29 | 0 | 7225 | 0 | 0 | 0 | 0 | 0 | 1 | 0 | 0 | 0 | 1 | 0 | 0 | 0 | 0 | 0 | 0 | 0 | 0
Sat | Oct | 29 | 1 | 7226 | 0 | 0 | 0 | 0 | 0 | 1 | 0 | 0 | 0 | 1 | 0 | 0 | 0 | 0 | 0 | 0 | 0 | 0
Sat | Oct | 29 | 2 | 7227 | 0 | 0 | 0 | 0 | 0 | 1 | 0 | 0 | 0 | 1 | 0 | 0 | 0 | 0 | 0 | 0 | 0 | 0
Sat | Oct | 29 | 3 | 7228 | 0 | 0 | 0 | 0 | 0 | 1 | 0 | 0 | 0 | 1 | 0 | 0 | 0 | 0 | 0 | 0 | 0 | 0
Sat | Oct | 29 | 4 | 7229 | 0 | 0 | 0 | 0 | 0 | 1 | 0 | 0 | 0 | 1 | 0 | 0 | 0 | 0 | 0 | 0 | 0 | 0
Sat | Oct | 29 | 5 | 7230 | 0 | 0 | 0 | 0 | 0 | 1 | 0 | 0 | 0 | 1 | 0 | 0 | 0 | 0 | 0 | 0 | 0 | 0
Sat | Oct | 29 | 6 | 7231 | 0 | 0 | 0 | 0 | 0 | 1 | 0 | 0 | 0 | 1 | 0 | 0 | 0 | 0 | 0 | 0 | 0 | 0
Sat | Oct | 29 | 7 | 7232 | 0 | 0 | 0 | 0 | 0 | 1 | 0 | 0 | 0 | 1 | 0 | 0 | 0 | 0 | 0 | 0 | 0 | 0
Sat | Oct | 29 | 8 | 7233 | 0 | 0 | 0 | 0 | 0 | 1 | 0 | 0 | 0 | 1 | 0 | 0 | 0 | 0 | 0 | 0 | 0 | 0
Sat | Oct | 29 | 9 | 7234 | 0 | 0 | 0 | 0 | 0 | 1 | 0 | 0 | 0 | 1 | 0 | 0 | 0 | 0 | 0 | 0 | 0 | 0
Sat | Oct | 29 | 10 | 7235 | 0 | 0 | 0 | 0 | 0 | 1 | 0 | 0 | 0 | 1 | 0 | 0 | 0 | 0 | 0 | 0 | 0 | 0
Sat | Oct | 29 | 11 | 7236 | 0 | 0 | 0 | 0 | 0 | 1 | 0 | 0 | 0 | 1 | 0 | 0 | 0 | 0 | 0 | 0 | 0 | 0
Sat | Oct | 29 | 12 | 7237 | 0 | 0 | 0 | 0 | 0 | 1 | 0 | 0 | 0 | 1 | 0 | 0 | 0 | 0 | 0 | 0 | 0 | 0
Sat | Oct | 29 | 13 | 7238 | 0 | 0 | 0 | 0 | 0 | 1 | 0 | 0 | 0 | 1 | 0 | 0 | 0 | 0 | 0 | 0 | 0 | 0
Sat | Oct | 29 | 14 | 7239 | 0 | 0 | 0 | 0 | 0 | 1 | 0 | 0 | 0 | 1 | 0 | 0 | 0 | 0 | 0 | 0 | 0 | 0
Sat | Oct | 29 | 15 | 7240 | 0 | 0 | 0 | 0 | 0 | 1 | 0 | 0 | 0 | 1 | 0 | 0 | 0 | 0 | 0 | 0 | 0 | 0
Sat | Oct | 29 | 16 | 7241 | 0 | 0 | 0 | 0 | 0 | 1 | 0 | 0 | 0 | 1 | 0 | 0 | 0 | 0 | 0 | 0 | 0 | 0
Sat | Oct | 29 | 17 | 7242 | 0 | 0 | 0 | 0 | 0 | 1 | 0 | 0 | 0 | 1 | 0 | 0 | 0 | 0 | 0 | 0 | 0 | 0
Sat | Oct | 29 | 18 | 7243 | 0 | 0 | 0 | 0 | 0 | 1 | 0 | 0 | 0 | 1 | 0 | 0 | 0 | 0 | 0 | 0 | 0 | 0
Sat | Oct | 29 | 19 | 7244 | 0 | 0 | 0 | 0 | 0 | 1 | 0 | 0 | 0 | 1 | 0 | 0 | 0 | 0 | 0 | 0 | 0 | 0
Sat | Oct | 29 | 20 | 7245 | 0 | 0 | 0 | 0 | 0 | 1 | 0 | 0 | 0 | 1 | 0 | 0 | 0 | 0 | 0 | 0 | 0 | 0
Sat | Oct | 29 | 21 | 7246 | 0 | 0 | 0 | 0 | 0 | 1 | 0 | 0 | 0 | 1 | 0 | 0 | 0 | 0 | 0 | 0 | 0 | 0
Sat | Oct | 29 | 22 | 7247 | 0 | 0 | 0 | 0 | 0 | 1 | 0 | 0 | 0 | 1 | 0 | 0 | 0 | 0 | 0 | 0 | 0 | 0
Sat | Oct | 29 | 23 | 7248 | 0 | 0 | 0 | 0 | 0 | 1 | 0 | 0 | 0 | 1 | 0 | 0 | 0 | 0 | 0 | 0 | 0 | 0
Sun | Oct | 30 | 0 | 7249 | 0 | 0 | 0 | 0 | 0 | 1 | 0 | 0 | 0 | 1 | 0 | 0 | 0 | 0 | 0 | 0 | 0 | 0
Sun | Oct | 30 | 1 | 7250 | 0 | 0 | 0 | 0 | 0 | 1 | 0 | 0 | 0 | 1 | 0 | 0 | 0 | 0 | 0 | 0 | 0 | 0
Sun | Oct | 30 | 2 | 7251 | 0 | 0 | 0 | 0 | 0 | 1 | 0 | 0 | 0 | 1 | 0 | 0 | 0 | 0 | 0 | 0 | 0 | 0
Sun | Oct | 30 | 3 | 7252 | 0 | 0 | 0 | 0 | 0 | 1 | 0 | 0 | 0 | 1 | 0 | 0 | 0 | 0 | 0 | 0 | 0 | 0
Sun | Oct | 30 | 4 | 7253 | 0 | 0 | 0 | 0 | 0 | 1 | 0 | 0 | 0 | 1 | 0 | 0 | 0 | 0 | 0 | 0 | 0 | 0
Sun | Oct | 30 | 5 | 7254 | 0 | 0 | 0 | 0 | 0 | 1 | 0 | 0 | 0 | 1 | 0 | 0 | 0 | 0 | 0 | 0 | 0 | 0
Sun | Oct | 30 | 6 | 7255 | 0 | 0 | 0 | 0 | 0 | 1 | 0 | 0 | 0 | 1 | 0 | 0 | 0 | 0 | 0 | 0 | 0 | 0
Sun | Oct | 30 | 7 | 7256 | 0 | 0 | 0 | 0 | 0 | 1 | 0 | 0 | 0 | 1 | 0 | 0 | 0 | 0 | 0 | 0 | 0 | 0
Sun | Oct | 30 | 8 | 7257 | 0 | 0 | 0 | 0 | 0 | 1 | 0 | 0 | 0 | 1 | 0 | 0 | 0 | 0 | 0 | 0 | 0 | 0
Sun | Oct | 30 | 9 | 7258 | 0 | 0 | 0 | 0 | 0 | 1 | 0 | 0 | 0 | 1 | 0 | 0 | 0 | 0 | 0 | 0 | 0 | 0
Sun | Oct | 30 | 10 | 7259 | 0 | 0 | 0 | 0 | 0 | 1 | 0 | 0 | 0 | 1 | 0 | 0 | 0 | 0 | 0 | 0 | 0 | 0
Sun | Oct | 30 | 11 | 7260 | 0 | 0 | 0 | 0 | 0 | 1 | 0 | 0 | 0 | 1 | 0 | 0 | 0 | 0 | 0 | 0 | 0 | 0
Sun | Oct | 30 | 12 | 7261 | 0 | 0 | 0 | 0 | 0 | 1 | 0 | 0 | 0 | 1 | 0 | 0 | 0 | 0 | 0 | 0 | 0 | 0
Sun | Oct | 30 | 13 | 7262 | 0 | 0 | 0 | 0 | 0 | 1 | 0 | 0 | 0 | 1 | 0 | 0 | 0 | 0 | 0 | 0 | 0 | 0
Sun | Oct | 30 | 14 | 7263 | 0 | 0 | 0 | 0 | 0 | 1 | 0 | 0 | 0 | 1 | 0 | 0 | 0 | 0 | 0 | 0 | 0 | 0
Sun | Oct | 30 | 15 | 7264 | 0 | 0 | 0 | 0 | 0 | 1 | 0 | 0 | 0 | 1 | 0 | 0 | 0 | 0 | 0 | 0 | 0 | 0
Sun | Oct | 30 | 16 | 7265 | 0 | 0 | 0 | 0 | 0 | 1 | 0 | 0 | 0 | 1 | 0 | 0 | 0 | 0 | 0 | 0 | 0 | 0
Sun | Oct | 30 | 17 | 7266 | 0 | 0 | 0 | 0 | 0 | 1 | 0 | 0 | 0 | 1 | 0 | 0 | 0 | 0 | 0 | 0 | 0 | 0
Sun | Oct | 30 | 18 | 7267 | 0 | 0 | 0 | 0 | 0 | 1 | 0 | 0 | 0 | 1 | 0 | 0 | 0 | 0 | 0 | 0 | 0 | 0
Sun | Oct | 30 | 19 | 7268 | 0 | 0 | 0 | 0 | 0 | 1 | 0 | 0 | 0 | 1 | 0 | 0 | 0 | 0 | 0 | 0 | 0 | 0
Sun | Oct | 30 | 20 | 7269 | 0 | 0 | 0 | 0 | 0 | 1 | 0 | 0 | 0 | 1 | 0 | 0 | 0 | 0 | 0 | 0 | 0 | 0
Sun | Oct | 30 | 21 | 7270 | 0 | 0 | 0 | 0 | 0 | 1 | 0 | 0 | 0 | 1 | 0 | 0 | 0 | 0 | 0 | 0 | 0 | 0
Sun | Oct | 30 | 22 | 7271 | 0 | 0 | 0 | 0 | 0 | 1 | 0 | 0 | 0 | 1 | 0 | 0 | 0 | 0 | 0 | 0 | 0 | 0
Sun | Oct | 30 | 23 | 7272 | 0 | 0 | 0 | 0 | 0 | 1 | 0 | 0 | 0 | 1 | 0 | 0 | 0 | 0 | 0 | 0 | 0 | 0
Mon | Oct | 31 | 0 | 7273 | 0 | 0 | 0 | 0 | 0 | 1 | 0 | 0 | 0 | 1 | 0 | 0 | 0 | 0 | 0 | 0 | 0 | 0
Mon | Oct | 31 | 1 | 7274 | 0 | 0 | 0 | 0 | 0 | 1 | 0 | 0 | 0 | 1 | 0 | 0 | 0 | 0 | 0 | 0 | 0 | 0
Mon | Oct | 31 | 2 | 7275 | 0 | 0 | 0 | 0 | 0 | 1 | 0 | 0 | 0 | 1 | 0 | 0 | 0 | 0 | 0 | 0 | 0 | 0
Mon | Oct | 31 | 3 | 7276 | 0 | 0 | 0 | 0 | 0 | 1 | 0 | 0 | 0 | 1 | 0 | 0 | 0 | 0 | 0 | 0 | 0 | 0
Mon | Oct | 31 | 4 | 7277 | 0 | 0 | 0 | 0 | 0 | 1 | 0 | 0 | 0 | 1 | 0 | 0 | 0 | 0 | 0 | 0 | 0 | 0
Mon | Oct | 31 | 5 | 7278 | 0 | 0 | 0 | 0 | 0 | 1 | 0 | 0 | 0 | 1 | 0 | 0 | 0 | 0 | 0 | 0 | 0 | 0
Mon | Oct | 31 | 6 | 7279 | 0 | 0 | 0 | 0 | 0 | 1 | 0 | 0 | 0 | 1 | 0 | 0 | 0 | 0 | 0 | 0 | 0 | 0
Mon | Oct | 31 | 7 | 7280 | 0 | 0 | 0 | 0 | 1 | 0 | 0 | 0 | 0 | 1 | 0 | 0 | 0 | 0 | 0 | 0 | 0 | 0
Mon | Oct | 31 | 8 | 7281 | 0 | 0 | 0 | 0 | 1 | 0 | 0 | 0 | 0 | 1 | 0 | 0 | 0 | 0 | 0 | 0 | 0 | 0
Mon | Oct | 31 | 9 | 7282 | 0 | 0 | 0 | 0 | 1 | 0 | 0 | 0 | 0 | 1 | 0 | 0 | 0 | 0 | 0 | 0 | 0 | 0
Mon | Oct | 31 | 10 | 7283 | 0 | 0 | 0 | 0 | 1 | 0 | 0 | 0 | 0 | 1 | 0 | 0 | 0 | 0 | 0 | 0 | 0 | 0
Mon | Oct | 31 | 11 | 7284 | 0 | 0 | 0 | 0 | 1 | 0 | 0 | 0 | 0 | 1 | 0 | 0 | 0 | 0 | 0 | 0 | 0 | 0
Mon | Oct | 31 | 12 | 7285 | 0 | 0 | 0 | 0 | 1 | 0 | 0 | 0 | 0 | 1 | 0 | 0 | 0 | 0 | 0 | 0 | 0 | 0
Mon | Oct | 31 | 13 | 7286 | 0 | 0 | 0 | 0 | 1 | 0 | 0 | 0 | 0 | 1 | 0 | 0 | 0 | 0 | 0 | 0 | 0 | 0
Mon | Oct | 31 | 14 | 7287 | 0 | 0 | 0 | 0 | 1 | 0 | 0 | 0 | 0 | 1 | 0 | 0 | 0 | 0 | 0 | 0 | 0 | 0
Mon | Oct | 31 | 15 | 7288 | 0 | 0 | 0 | 0 | 1 | 0 | 0 | 0 | 0 | 1 | 0 | 0 | 0 | 0 | 0 | 0 | 0 | 0
Mon | Oct | 31 | 16 | 7289 | 0 | 0 | 0 | 0 | 1 | 0 | 0 | 0 | 0 | 1 | 0 | 0 | 0 | 0 | 0 | 0 | 0 | 0
Mon | Oct | 31 | 17 | 7290 | 0 | 0 | 0 | 0 | 1 | 0 | 0 | 0 | 0 | 1 | 0 | 0 | 0 | 0 | 0 | 0 | 0 | 0
Mon | Oct | 31 | 18 | 7291 | 0 | 0 | 0 | 0 | 1 | 0 | 0 | 0 | 0 | 1 | 0 | 0 | 0 | 0 | 0 | 0 | 0 | 0
Mon | Oct | 31 | 19 | 7292 | 0 | 0 | 0 | 0 | 1 | 0 | 0 | 0 | 0 | 1 | 0 | 0 | 0 | 0 | 0 | 0 | 0 | 0
Mon | Oct | 31 | 20 | 7293 | 0 | 0 | 0 | 0 | 1 | 0 | 0 | 0 | 0 | 1 | 0 | 0 | 0 | 0 | 0 | 0 | 0 | 0
Mon | Oct | 31 | 21 | 7294 | 0 | 0 | 0 | 0 | 1 | 0 | 0 | 0 | 0 | 1 | 0 | 0 | 0 | 0 | 0 | 0 | 0 | 0
Mon | Oct | 31 | 22 | 7295 | 0 | 0 | 0 | 0 | 0 | 1 | 0 | 0 | 0 | 1 | 0 | 0 | 0 | 0 | 0 | 0 | 0 | 0
Mon | Oct | 31 | 23 | 7296 | 0 | 0 | 0 | 0 | 0 | 1 | 0 | 0 | 0 | 1 | 0 | 0 | 0 | 0 | 0 | 0 | 0 | 0
Tue | Nov | 1 | 0 | 7297 | 0 | 0 | 0 | 0 | 0 | 1 | 0 | 0 | 0 | 1 | 0 | 0 | 0 | 0 | 0 | 0 | 0 | 0
Tue | Nov | 1 | 1 | 7298 | 0 | 0 | 0 | 0 | 0 | 1 | 0 | 0 | 0 | 1 | 0 | 0 | 0 | 0 | 0 | 0 | 0 | 0
Tue | Nov | 1 | 2 | 7299 | 0 | 0 | 0 | 0 | 0 | 1 | 0 | 0 | 0 | 1 | 0 | 0 | 0 | 0 | 0 | 0 | 0 | 0
Tue | Nov | 1 | 3 | 7300 | 0 | 0 | 0 | 0 | 0 | 1 | 0 | 0 | 0 | 1 | 0 | 0 | 0 | 0 | 0 | 0 | 0 | 0
Tue | Nov | 1 | 4 | 7301 | 0 | 0 | 0 | 0 | 0 | 1 | 0 | 0 | 0 | 1 | 0 | 0 | 0 | 0 | 0 | 0 | 0 | 0
Tue | Nov | 1 | 5 | 7302 | 0 | 0 | 0 | 0 | 0 | 1 | 0 | 0 | 0 | 1 | 0 | 0 | 0 | 0 | 0 | 0 | 0 | 0
Tue | Nov | 1 | 6 | 7303 | 0 | 0 | 0 | 0 | 0 | 1 | 0 | 0 | 0 | 1 | 0 | 0 | 0 | 0 | 0 | 0 | 0 | 0
Tue | Nov | 1 | 7 | 7304 | 0 | 0 | 0 | 0 | 1 | 0 | 0 | 0 | 0 | 1 | 0 | 0 | 0 | 0 | 0 | 0 | 0 | 0
Tue | Nov | 1 | 8 | 7305 | 0 | 0 | 0 | 0 | 1 | 0 | 0 | 0 | 0 | 1 | 0 | 0 | 0 | 0 | 0 | 0 | 0 | 0
Tue | Nov | 1 | 9 | 7306 | 0 | 0 | 0 | 0 | 1 | 0 | 0 | 0 | 0 | 1 | 0 | 0 | 0 | 0 | 0 | 0 | 0 | 0
Tue | Nov | 1 | 10 | 7307 | 0 | 0 | 0 | 0 | 1 | 0 | 0 | 0 | 0 | 1 | 0 | 0 | 0 | 0 | 0 | 0 | 0 | 0
Tue | Nov | 1 | 11 | 7308 | 0 | 0 | 0 | 0 | 1 | 0 | 0 | 0 | 0 | 1 | 0 | 0 | 0 | 0 | 0 | 0 | 0 | 0
Tue | Nov | 1 | 12 | 7309 | 0 | 0 | 0 | 0 | 1 | 0 | 0 | 0 | 0 | 1 | 0 | 0 | 0 | 0 | 0 | 0 | 0 | 0
Tue | Nov | 1 | 13 | 7310 | 0 | 0 | 0 | 0 | 1 | 0 | 0 | 0 | 0 | 1 | 0 | 0 | 0 | 0 | 0 | 0 | 0 | 0
Tue | Nov | 1 | 14 | 7311 | 0 | 0 | 0 | 0 | 1 | 0 | 0 | 0 | 0 | 1 | 0 | 0 | 0 | 0 | 0 | 0 | 0 | 0
Tue | Nov | 1 | 15 | 7312 | 0 | 0 | 0 | 0 | 1 | 0 | 0 | 0 | 0 | 1 | 0 | 0 | 0 | 0 | 0 | 0 | 0 | 0
Tue | Nov | 1 | 16 | 7313 | 0 | 0 | 0 | 0 | 1 | 0 | 0 | 0 | 0 | 1 | 0 | 0 | 0 | 0 | 0 | 0 | 0 | 0
Tue | Nov | 1 | 17 | 7314 | 0 | 0 | 0 | 0 | 1 | 0 | 0 | 0 | 0 | 1 | 0 | 0 | 0 | 0 | 0 | 0 | 0 | 0
Tue | Nov | 1 | 18 | 7315 | 0 | 0 | 0 | 0 | 1 | 0 | 0 | 0 | 0 | 1 | 0 | 0 | 0 | 0 | 0 | 0 | 0 | 0
Tue | Nov | 1 | 19 | 7316 | 0 | 0 | 0 | 0 | 1 | 0 | 0 | 0 | 0 | 1 | 0 | 0 | 0 | 0 | 0 | 0 | 0 | 0
Tue | Nov | 1 | 20 | 7317 | 0 | 0 | 0 | 0 | 1 | 0 | 0 | 0 | 0 | 1 | 0 | 0 | 0 | 0 | 0 | 0 | 0 | 0
Tue | Nov | 1 | 21 | 7318 | 0 | 0 | 0 | 0 | 1 | 0 | 0 | 0 | 0 | 1 | 0 | 0 | 0 | 0 | 0 | 0 | 0 | 0
Tue | Nov | 1 | 22 | 7319 | 0 | 0 | 0 | 0 | 0 | 1 | 0 | 0 | 0 | 1 | 0 | 0 | 0 | 0 | 0 | 0 | 0 | 0
Tue | Nov | 1 | 23 | 7320 | 0 | 0 | 0 | 0 | 0 | 1 | 0 | 0 | 0 | 1 | 0 | 0 | 0 | 0 | 0 | 0 | 0 | 0
Wed | Nov | 2 | 0 | 7321 | 0 | 0 | 0 | 0 | 0 | 1 | 0 | 0 | 0 | 1 | 0 | 0 | 0 | 0 | 0 | 0 | 0 | 0
Wed | Nov | 2 | 1 | 7322 | 0 | 0 | 0 | 0 | 0 | 1 | 0 | 0 | 0 | 1 | 0 | 0 | 0 | 0 | 0 | 0 | 0 | 0
Wed | Nov | 2 | 2 | 7323 | 0 | 0 | 0 | 0 | 0 | 1 | 0 | 0 | 0 | 1 | 0 | 0 | 0 | 0 | 0 | 0 | 0 | 0
Wed | Nov | 2 | 3 | 7324 | 0 | 0 | 0 | 0 | 0 | 1 | 0 | 0 | 0 | 1 | 0 | 0 | 0 | 0 | 0 | 0 | 0 | 0
Wed | Nov | 2 | 4 | 7325 | 0 | 0 | 0 | 0 | 0 | 1 | 0 | 0 | 0 | 1 | 0 | 0 | 0 | 0 | 0 | 0 | 0 | 0
Wed | Nov | 2 | 5 | 7326 | 0 | 0 | 0 | 0 | 0 | 1 | 0 | 0 | 0 | 1 | 0 | 0 | 0 | 0 | 0 | 0 | 0 | 0
Wed | Nov | 2 | 6 | 7327 | 0 | 0 | 0 | 0 | 0 | 1 | 0 | 0 | 0 | 1 | 0 | 0 | 0 | 0 | 0 | 0 | 0 | 0
Wed | Nov | 2 | 7 | 7328 | 0 | 0 | 0 | 0 | 1 | 0 | 0 | 0 | 0 | 1 | 0 | 0 | 0 | 0 | 0 | 0 | 0 | 0
Wed | Nov | 2 | 8 | 7329 | 0 | 0 | 0 | 0 | 1 | 0 | 0 | 0 | 0 | 1 | 0 | 0 | 0 | 0 | 0 | 0 | 0 | 0
Wed | Nov | 2 | 9 | 7330 | 0 | 0 | 0 | 0 | 1 | 0 | 0 | 0 | 0 | 1 | 0 | 0 | 0 | 0 | 0 | 0 | 0 | 0
Wed | Nov | 2 | 10 | 7331 | 0 | 0 | 0 | 0 | 1 | 0 | 0 | 0 | 0 | 1 | 0 | 0 | 0 | 0 | 0 | 0 | 0 | 0
Wed | Nov | 2 | 11 | 7332 | 0 | 0 | 0 | 0 | 1 | 0 | 0 | 0 | 0 | 1 | 0 | 0 | 0 | 0 | 0 | 0 | 0 | 0
Wed | Nov | 2 | 12 | 7333 | 0 | 0 | 0 | 0 | 1 | 0 | 0 | 0 | 0 | 1 | 0 | 0 | 0 | 0 | 0 | 0 | 0 | 0
Wed | Nov | 2 | 13 | 7334 | 0 | 0 | 0 | 0 | 1 | 0 | 0 | 0 | 0 | 1 | 0 | 0 | 0 | 0 | 0 | 0 | 0 | 0
Wed | Nov | 2 | 14 | 7335 | 0 | 0 | 0 | 0 | 1 | 0 | 0 | 0 | 0 | 1 | 0 | 0 | 0 | 0 | 0 | 0 | 0 | 0
Wed | Nov | 2 | 15 | 7336 | 0 | 0 | 0 | 0 | 1 | 0 | 0 | 0 | 0 | 1 | 0 | 0 | 0 | 0 | 0 | 0 | 0 | 0
Wed | Nov | 2 | 16 | 7337 | 0 | 0 | 0 | 0 | 1 | 0 | 0 | 0 | 0 | 1 | 0 | 0 | 0 | 0 | 0 | 0 | 0 | 0
Wed | Nov | 2 | 17 | 7338 | 0 | 0 | 0 | 0 | 1 | 0 | 0 | 0 | 0 | 1 | 0 | 0 | 0 | 0 | 0 | 0 | 0 | 0
Wed | Nov | 2 | 18 | 7339 | 0 | 0 | 0 | 0 | 1 | 0 | 0 | 0 | 0 | 1 | 0 | 0 | 0 | 0 | 0 | 0 | 0 | 0
Wed | Nov | 2 | 19 | 7340 | 0 | 0 | 0 | 0 | 1 | 0 | 0 | 0 | 0 | 1 | 0 | 0 | 0 | 0 | 0 | 0 | 0 | 0
Wed | Nov | 2 | 20 | 7341 | 0 | 0 | 0 | 0 | 1 | 0 | 0 | 0 | 0 | 1 | 0 | 0 | 0 | 0 | 0 | 0 | 0 | 0
Wed | Nov | 2 | 21 | 7342 | 0 | 0 | 0 | 0 | 1 | 0 | 0 | 0 | 0 | 1 | 0 | 0 | 0 | 0 | 0 | 0 | 0 | 0
Wed | Nov | 2 | 22 | 7343 | 0 | 0 | 0 | 0 | 0 | 1 | 0 | 0 | 0 | 1 | 0 | 0 | 0 | 0 | 0 | 0 | 0 | 0
Wed | Nov | 2 | 23 | 7344 | 0 | 0 | 0 | 0 | 0 | 1 | 0 | 0 | 0 | 1 | 0 | 0 | 0 | 0 | 0 | 0 | 0 | 0
Thu | Nov | 3 | 0 | 7345 | 0 | 0 | 0 | 0 | 0 | 1 | 0 | 0 | 0 | 1 | 0 | 0 | 0 | 0 | 0 | 0 | 0 | 0
Thu | Nov | 3 | 1 | 7346 | 0 | 0 | 0 | 0 | 0 | 1 | 0 | 0 | 0 | 1 | 0 | 0 | 0 | 0 | 0 | 0 | 0 | 0
Thu | Nov | 3 | 2 | 7347 | 0 | 0 | 0 | 0 | 0 | 1 | 0 | 0 | 0 | 1 | 0 | 0 | 0 | 0 | 0 | 0 | 0 | 0
Thu | Nov | 3 | 3 | 7348 | 0 | 0 | 0 | 0 | 0 | 1 | 0 | 0 | 0 | 1 | 0 | 0 | 0 | 0 | 0 | 0 | 0 | 0
Thu | Nov | 3 | 4 | 7349 | 0 | 0 | 0 | 0 | 0 | 1 | 0 | 0 | 0 | 1 | 0 | 0 | 0 | 0 | 0 | 0 | 0 | 0
Thu | Nov | 3 | 5 | 7350 | 0 | 0 | 0 | 0 | 0 | 1 | 0 | 0 | 0 | 1 | 0 | 0 | 0 | 0 | 0 | 0 | 0 | 0
Thu | Nov | 3 | 6 | 7351 | 0 | 0 | 0 | 0 | 0 | 1 | 0 | 0 | 0 | 1 | 0 | 0 | 0 | 0 | 0 | 0 | 0 | 0
Thu | Nov | 3 | 7 | 7352 | 0 | 0 | 0 | 0 | 1 | 0 | 0 | 0 | 0 | 1 | 0 | 0 | 0 | 0 | 0 | 0 | 0 | 0
Thu | Nov | 3 | 8 | 7353 | 0 | 0 | 0 | 0 | 1 | 0 | 0 | 0 | 0 | 1 | 0 | 0 | 0 | 0 | 0 | 0 | 0 | 0
Thu | Nov | 3 | 9 | 7354 | 0 | 0 | 0 | 0 | 1 | 0 | 0 | 0 | 0 | 1 | 0 | 0 | 0 | 0 | 0 | 0 | 0 | 0
Thu | Nov | 3 | 10 | 7355 | 0 | 0 | 0 | 0 | 1 | 0 | 0 | 0 | 0 | 1 | 0 | 0 | 0 | 0 | 0 | 0 | 0 | 0
Thu | Nov | 3 | 11 | 7356 | 0 | 0 | 0 | 0 | 1 | 0 | 0 | 0 | 0 | 1 | 0 | 0 | 0 | 0 | 0 | 0 | 0 | 0
Thu | Nov | 3 | 12 | 7357 | 0 | 0 | 0 | 0 | 1 | 0 | 0 | 0 | 0 | 1 | 0 | 0 | 0 | 0 | 0 | 0 | 0 | 0
Thu | Nov | 3 | 13 | 7358 | 0 | 0 | 0 | 0 | 1 | 0 | 0 | 0 | 0 | 1 | 0 | 0 | 0 | 0 | 0 | 0 | 0 | 0
Thu | Nov | 3 | 14 | 7359 | 0 | 0 | 0 | 0 | 1 | 0 | 0 | 0 | 0 | 1 | 0 | 0 | 0 | 0 | 0 | 0 | 0 | 0
Thu | Nov | 3 | 15 | 7360 | 0 | 0 | 0 | 0 | 1 | 0 | 0 | 0 | 0 | 1 | 0 | 0 | 0 | 0 | 0 | 0 | 0 | 0
Thu | Nov | 3 | 16 | 7361 | 0 | 0 | 0 | 0 | 1 | 0 | 0 | 0 | 0 | 1 | 0 | 0 | 0 | 0 | 0 | 0 | 0 | 0
Thu | Nov | 3 | 17 | 7362 | 0 | 0 | 0 | 0 | 1 | 0 | 0 | 0 | 0 | 1 | 0 | 0 | 0 | 0 | 0 | 0 | 0 | 0
Thu | Nov | 3 | 18 | 7363 | 0 | 0 | 0 | 0 | 1 | 0 | 0 | 0 | 0 | 1 | 0 | 0 | 0 | 0 | 0 | 0 | 0 | 0
Thu | Nov | 3 | 19 | 7364 | 0 | 0 | 0 | 0 | 1 | 0 | 0 | 0 | 0 | 1 | 0 | 0 | 0 | 0 | 0 | 0 | 0 | 0
Thu | Nov | 3 | 20 | 7365 | 0 | 0 | 0 | 0 | 1 | 0 | 0 | 0 | 0 | 1 | 0 | 0 | 0 | 0 | 0 | 0 | 0 | 0
Thu | Nov | 3 | 21 | 7366 | 0 | 0 | 0 | 0 | 1 | 0 | 0 | 0 | 0 | 1 | 0 | 0 | 0 | 0 | 0 | 0 | 0 | 0
Thu | Nov | 3 | 22 | 7367 | 0 | 0 | 0 | 0 | 0 | 1 | 0 | 0 | 0 | 1 | 0 | 0 | 0 | 0 | 0 | 0 | 0 | 0
Thu | Nov | 3 | 23 | 7368 | 0 | 0 | 0 | 0 | 0 | 1 | 0 | 0 | 0 | 1 | 0 | 0 | 0 | 0 | 0 | 0 | 0 | 0
Fri | Nov | 4 | 0 | 7369 | 0 | 0 | 0 | 0 | 0 | 1 | 0 | 0 | 0 | 1 | 0 | 0 | 0 | 0 | 0 | 0 | 0 | 0
Fri | Nov | 4 | 1 | 7370 | 0 | 0 | 0 | 0 | 0 | 1 | 0 | 0 | 0 | 1 | 0 | 0 | 0 | 0 | 0 | 0 | 0 | 0
Fri | Nov | 4 | 2 | 7371 | 0 | 0 | 0 | 0 | 0 | 1 | 0 | 0 | 0 | 1 | 0 | 0 | 0 | 0 | 0 | 0 | 0 | 0
Fri | Nov | 4 | 3 | 7372 | 0 | 0 | 0 | 0 | 0 | 1 | 0 | 0 | 0 | 1 | 0 | 0 | 0 | 0 | 0 | 0 | 0 | 0
Fri | Nov | 4 | 4 | 7373 | 0 | 0 | 0 | 0 | 0 | 1 | 0 | 0 | 0 | 1 | 0 | 0 | 0 | 0 | 0 | 0 | 0 | 0
Fri | Nov | 4 | 5 | 7374 | 0 | 0 | 0 | 0 | 0 | 1 | 0 | 0 | 0 | 1 | 0 | 0 | 0 | 0 | 0 | 0 | 0 | 0
Fri | Nov | 4 | 6 | 7375 | 0 | 0 | 0 | 0 | 0 | 1 | 0 | 0 | 0 | 1 | 0 | 0 | 0 | 0 | 0 | 0 | 0 | 0
Fri | Nov | 4 | 7 | 7376 | 0 | 0 | 0 | 0 | 1 | 0 | 0 | 0 | 0 | 1 | 0 | 0 | 0 | 0 | 0 | 0 | 0 | 0
Fri | Nov | 4 | 8 | 7377 | 0 | 0 | 0 | 0 | 1 | 0 | 0 | 0 | 0 | 1 | 0 | 0 | 0 | 0 | 0 | 0 | 0 | 0
Fri | Nov | 4 | 9 | 7378 | 0 | 0 | 0 | 0 | 1 | 0 | 0 | 0 | 0 | 1 | 0 | 0 | 0 | 0 | 0 | 0 | 0 | 0
Fri | Nov | 4 | 10 | 7379 | 0 | 0 | 0 | 0 | 1 | 0 | 0 | 0 | 0 | 1 | 0 | 0 | 0 | 0 | 0 | 0 | 0 | 0
Fri | Nov | 4 | 11 | 7380 | 0 | 0 | 0 | 0 | 1 | 0 | 0 | 0 | 0 | 1 | 0 | 0 | 0 | 0 | 0 | 0 | 0 | 0
Fri | Nov | 4 | 12 | 7381 | 0 | 0 | 0 | 0 | 1 | 0 | 0 | 0 | 0 | 1 | 0 | 0 | 0 | 0 | 0 | 0 | 0 | 0
Fri | Nov | 4 | 13 | 7382 | 0 | 0 | 0 | 0 | 1 | 0 | 0 | 0 | 0 | 1 | 0 | 0 | 0 | 0 | 0 | 0 | 0 | 0
Fri | Nov | 4 | 14 | 7383 | 0 | 0 | 0 | 0 | 1 | 0 | 0 | 0 | 0 | 1 | 0 | 0 | 0 | 0 | 0 | 0 | 0 | 0
Fri | Nov | 4 | 15 | 7384 | 0 | 0 | 0 | 0 | 1 | 0 | 0 | 0 | 0 | 1 | 0 | 0 | 0 | 0 | 0 | 0 | 0 | 0
Fri | Nov | 4 | 16 | 7385 | 0 | 0 | 0 | 0 | 1 | 0 | 0 | 0 | 0 | 1 | 0 | 0 | 0 | 0 | 0 | 0 | 0 | 0
Fri | Nov | 4 | 17 | 7386 | 0 | 0 | 0 | 0 | 1 | 0 | 0 | 0 | 0 | 1 | 0 | 0 | 0 | 0 | 0 | 0 | 0 | 0
Fri | Nov | 4 | 18 | 7387 | 0 | 0 | 0 | 0 | 1 | 0 | 0 | 0 | 0 | 1 | 0 | 0 | 0 | 0 | 0 | 0 | 0 | 0
Fri | Nov | 4 | 19 | 7388 | 0 | 0 | 0 | 0 | 1 | 0 | 0 | 0 | 0 | 1 | 0 | 0 | 0 | 0 | 0 | 0 | 0 | 0
Fri | Nov | 4 | 20 | 7389 | 0 | 0 | 0 | 0 | 1 | 0 | 0 | 0 | 0 | 1 | 0 | 0 | 0 | 0 | 0 | 0 | 0 | 0
Fri | Nov | 4 | 21 | 7390 | 0 | 0 | 0 | 0 | 1 | 0 | 0 | 0 | 0 | 1 | 0 | 0 | 0 | 0 | 0 | 0 | 0 | 0
Fri | Nov | 4 | 22 | 7391 | 0 | 0 | 0 | 0 | 0 | 1 | 0 | 0 | 0 | 1 | 0 | 0 | 0 | 0 | 0 | 0 | 0 | 0
Fri | Nov | 4 | 23 | 7392 | 0 | 0 | 0 | 0 | 0 | 1 | 0 | 0 | 0 | 1 | 0 | 0 | 0 | 0 | 0 | 0 | 0 | 0
Sat | Nov | 5 | 0 | 7393 | 0 | 0 | 0 | 0 | 0 | 1 | 0 | 0 | 0 | 1 | 0 | 0 | 0 | 0 | 0 | 0 | 0 | 0
Sat | Nov | 5 | 1 | 7394 | 0 | 0 | 0 | 0 | 0 | 1 | 0 | 0 | 0 | 1 | 0 | 0 | 0 | 0 | 0 | 0 | 0 | 0
Sat | Nov | 5 | 2 | 7395 | 0 | 0 | 0 | 0 | 0 | 1 | 0 | 0 | 0 | 1 | 0 | 0 | 0 | 0 | 0 | 0 | 0 | 0
Sat | Nov | 5 | 3 | 7396 | 0 | 0 | 0 | 0 | 0 | 1 | 0 | 0 | 0 | 1 | 0 | 0 | 0 | 0 | 0 | 0 | 0 | 0
Sat | Nov | 5 | 4 | 7397 | 0 | 0 | 0 | 0 | 0 | 1 | 0 | 0 | 0 | 1 | 0 | 0 | 0 | 0 | 0 | 0 | 0 | 0
Sat | Nov | 5 | 5 | 7398 | 0 | 0 | 0 | 0 | 0 | 1 | 0 | 0 | 0 | 1 | 0 | 0 | 0 | 0 | 0 | 0 | 0 | 0
Sat | Nov | 5 | 6 | 7399 | 0 | 0 | 0 | 0 | 0 | 1 | 0 | 0 | 0 | 1 | 0 | 0 | 0 | 0 | 0 | 0 | 0 | 0
Sat | Nov | 5 | 7 | 7400 | 0 | 0 | 0 | 0 | 0 | 1 | 0 | 0 | 0 | 1 | 0 | 0 | 0 | 0 | 0 | 0 | 0 | 0
Sat | Nov | 5 | 8 | 7401 | 0 | 0 | 0 | 0 | 0 | 1 | 0 | 0 | 0 | 1 | 0 | 0 | 0 | 0 | 0 | 0 | 0 | 0
Sat | Nov | 5 | 9 | 7402 | 0 | 0 | 0 | 0 | 0 | 1 | 0 | 0 | 0 | 1 | 0 | 0 | 0 | 0 | 0 | 0 | 0 | 0
Sat | Nov | 5 | 10 | 7403 | 0 | 0 | 0 | 0 | 0 | 1 | 0 | 0 | 0 | 1 | 0 | 0 | 0 | 0 | 0 | 0 | 0 | 0
Sat | Nov | 5 | 11 | 7404 | 0 | 0 | 0 | 0 | 0 | 1 | 0 | 0 | 0 | 1 | 0 | 0 | 0 | 0 | 0 | 0 | 0 | 0
Sat | Nov | 5 | 12 | 7405 | 0 | 0 | 0 | 0 | 0 | 1 | 0 | 0 | 0 | 1 | 0 | 0 | 0 | 0 | 0 | 0 | 0 | 0
Sat | Nov | 5 | 13 | 7406 | 0 | 0 | 0 | 0 | 0 | 1 | 0 | 0 | 0 | 1 | 0 | 0 | 0 | 0 | 0 | 0 | 0 | 0
Sat | Nov | 5 | 14 | 7407 | 0 | 0 | 0 | 0 | 0 | 1 | 0 | 0 | 0 | 1 | 0 | 0 | 0 | 0 | 0 | 0 | 0 | 0
Sat | Nov | 5 | 15 | 7408 | 0 | 0 | 0 | 0 | 0 | 1 | 0 | 0 | 0 | 1 | 0 | 0 | 0 | 0 | 0 | 0 | 0 | 0
Sat | Nov | 5 | 16 | 7409 | 0 | 0 | 0 | 0 | 0 | 1 | 0 | 0 | 0 | 1 | 0 | 0 | 0 | 0 | 0 | 0 | 0 | 0
Sat | Nov | 5 | 17 | 7410 | 0 | 0 | 0 | 0 | 0 | 1 | 0 | 0 | 0 | 1 | 0 | 0 | 0 | 0 | 0 | 0 | 0 | 0
Sat | Nov | 5 | 18 | 7411 | 0 | 0 | 0 | 0 | 0 | 1 | 0 | 0 | 0 | 1 | 0 | 0 | 0 | 0 | 0 | 0 | 0 | 0
Sat | Nov | 5 | 19 | 7412 | 0 | 0 | 0 | 0 | 0 | 1 | 0 | 0 | 0 | 1 | 0 | 0 | 0 | 0 | 0 | 0 | 0 | 0
Sat | Nov | 5 | 20 | 7413 | 0 | 0 | 0 | 0 | 0 | 1 | 0 | 0 | 0 | 1 | 0 | 0 | 0 | 0 | 0 | 0 | 0 | 0
Sat | Nov | 5 | 21 | 7414 | 0 | 0 | 0 | 0 | 0 | 1 | 0 | 0 | 0 | 1 | 0 | 0 | 0 | 0 | 0 | 0 | 0 | 0
Sat | Nov | 5 | 22 | 7415 | 0 | 0 | 0 | 0 | 0 | 1 | 0 | 0 | 0 | 1 | 0 | 0 | 0 | 0 | 0 | 0 | 0 | 0
Sat | Nov | 5 | 23 | 7416 | 0 | 0 | 0 | 0 | 0 | 1 | 0 | 0 | 0 | 1 | 0 | 0 | 0 | 0 | 0 | 0 | 0 | 0
Sun | Nov | 6 | 0 | 7417 | 0 | 0 | 0 | 0 | 0 | 1 | 0 | 0 | 0 | 1 | 0 | 0 | 0 | 0 | 0 | 0 | 0 | 0
Sun | Nov | 6 | 1 | 7418 | 0 | 0 | 0 | 0 | 0 | 1 | 0 | 0 | 0 | 1 | 0 | 0 | 0 | 0 | 0 | 0 | 0 | 0
Sun | Nov | 6 | 2 | 7419 | 0 | 0 | 0 | 0 | 0 | 1 | 0 | 0 | 0 | 1 | 0 | 0 | 0 | 0 | 0 | 0 | 0 | 0
Sun | Nov | 6 | 3 | 7420 | 0 | 0 | 0 | 0 | 0 | 1 | 0 | 0 | 0 | 1 | 0 | 0 | 0 | 0 | 0 | 0 | 0 | 0
Sun | Nov | 6 | 4 | 7421 | 0 | 0 | 0 | 0 | 0 | 1 | 0 | 0 | 0 | 1 | 0 | 0 | 0 | 0 | 0 | 0 | 0 | 0
Sun | Nov | 6 | 5 | 7422 | 0 | 0 | 0 | 0 | 0 | 1 | 0 | 0 | 0 | 1 | 0 | 0 | 0 | 0 | 0 | 0 | 0 | 0
Sun | Nov | 6 | 6 | 7423 | 0 | 0 | 0 | 0 | 0 | 1 | 0 | 0 | 0 | 1 | 0 | 0 | 0 | 0 | 0 | 0 | 0 | 0
Sun | Nov | 6 | 7 | 7424 | 0 | 0 | 0 | 0 | 0 | 1 | 0 | 0 | 0 | 1 | 0 | 0 | 0 | 0 | 0 | 0 | 0 | 0
Sun | Nov | 6 | 8 | 7425 | 0 | 0 | 0 | 0 | 0 | 1 | 0 | 0 | 0 | 1 | 0 | 0 | 0 | 0 | 0 | 0 | 0 | 0
Sun | Nov | 6 | 9 | 7426 | 0 | 0 | 0 | 0 | 0 | 1 | 0 | 0 | 0 | 1 | 0 | 0 | 0 | 0 | 0 | 0 | 0 | 0
Sun | Nov | 6 | 10 | 7427 | 0 | 0 | 0 | 0 | 0 | 1 | 0 | 0 | 0 | 1 | 0 | 0 | 0 | 0 | 0 | 0 | 0 | 0
Sun | Nov | 6 | 11 | 7428 | 0 | 0 | 0 | 0 | 0 | 1 | 0 | 0 | 0 | 1 | 0 | 0 | 0 | 0 | 0 | 0 | 0 | 0
Sun | Nov | 6 | 12 | 7429 | 0 | 0 | 0 | 0 | 0 | 1 | 0 | 0 | 0 | 1 | 0 | 0 | 0 | 0 | 0 | 0 | 0 | 0
Sun | Nov | 6 | 13 | 7430 | 0 | 0 | 0 | 0 | 0 | 1 | 0 | 0 | 0 | 1 | 0 | 0 | 0 | 0 | 0 | 0 | 0 | 0
Sun | Nov | 6 | 14 | 7431 | 0 | 0 | 0 | 0 | 0 | 1 | 0 | 0 | 0 | 1 | 0 | 0 | 0 | 0 | 0 | 0 | 0 | 0
Sun | Nov | 6 | 15 | 7432 | 0 | 0 | 0 | 0 | 0 | 1 | 0 | 0 | 0 | 1 | 0 | 0 | 0 | 0 | 0 | 0 | 0 | 0
Sun | Nov | 6 | 16 | 7433 | 0 | 0 | 0 | 0 | 0 | 1 | 0 | 0 | 0 | 1 | 0 | 0 | 0 | 0 | 0 | 0 | 0 | 0
Sun | Nov | 6 | 17 | 7434 | 0 | 0 | 0 | 0 | 0 | 1 | 0 | 0 | 0 | 1 | 0 | 0 | 0 | 0 | 0 | 0 | 0 | 0
Sun | Nov | 6 | 18 | 7435 | 0 | 0 | 0 | 0 | 0 | 1 | 0 | 0 | 0 | 1 | 0 | 0 | 0 | 0 | 0 | 0 | 0 | 0
Sun | Nov | 6 | 19 | 7436 | 0 | 0 | 0 | 0 | 0 | 1 | 0 | 0 | 0 | 1 | 0 | 0 | 0 | 0 | 0 | 0 | 0 | 0
Sun | Nov | 6 | 20 | 7437 | 0 | 0 | 0 | 0 | 0 | 1 | 0 | 0 | 0 | 1 | 0 | 0 | 0 | 0 | 0 | 0 | 0 | 0
Sun | Nov | 6 | 21 | 7438 | 0 | 0 | 0 | 0 | 0 | 1 | 0 | 0 | 0 | 1 | 0 | 0 | 0 | 0 | 0 | 0 | 0 | 0
Sun | Nov | 6 | 22 | 7439 | 0 | 0 | 0 | 0 | 0 | 1 | 0 | 0 | 0 | 1 | 0 | 0 | 0 | 0 | 0 | 0 | 0 | 0
Sun | Nov | 6 | 23 | 7440 | 0 | 0 | 0 | 0 | 0 | 1 | 0 | 0 | 0 | 1 | 0 | 0 | 0 | 0 | 0 | 0 | 0 | 0
Mon | Nov | 7 | 0 | 7441 | 0 | 0 | 0 | 0 | 0 | 1 | 0 | 0 | 0 | 1 | 0 | 0 | 0 | 0 | 0 | 0 | 0 | 0
Mon | Nov | 7 | 1 | 7442 | 0 | 0 | 0 | 0 | 0 | 1 | 0 | 0 | 0 | 1 | 0 | 0 | 0 | 0 | 0 | 0 | 0 | 0
Mon | Nov | 7 | 2 | 7443 | 0 | 0 | 0 | 0 | 0 | 1 | 0 | 0 | 0 | 1 | 0 | 0 | 0 | 0 | 0 | 0 | 0 | 0
Mon | Nov | 7 | 3 | 7444 | 0 | 0 | 0 | 0 | 0 | 1 | 0 | 0 | 0 | 1 | 0 | 0 | 0 | 0 | 0 | 0 | 0 | 0
Mon | Nov | 7 | 4 | 7445 | 0 | 0 | 0 | 0 | 0 | 1 | 0 | 0 | 0 | 1 | 0 | 0 | 0 | 0 | 0 | 0 | 0 | 0
Mon | Nov | 7 | 5 | 7446 | 0 | 0 | 0 | 0 | 0 | 1 | 0 | 0 | 0 | 1 | 0 | 0 | 0 | 0 | 0 | 0 | 0 | 0
Mon | Nov | 7 | 6 | 7447 | 0 | 0 | 0 | 0 | 0 | 1 | 0 | 0 | 0 | 1 | 0 | 0 | 0 | 0 | 0 | 0 | 0 | 0
Mon | Nov | 7 | 7 | 7448 | 0 | 0 | 0 | 0 | 1 | 0 | 0 | 0 | 0 | 1 | 0 | 0 | 0 | 0 | 0 | 0 | 0 | 0
Mon | Nov | 7 | 8 | 7449 | 0 | 0 | 0 | 0 | 1 | 0 | 0 | 0 | 0 | 1 | 0 | 0 | 0 | 0 | 0 | 0 | 0 | 0
Mon | Nov | 7 | 9 | 7450 | 0 | 0 | 0 | 0 | 1 | 0 | 0 | 0 | 0 | 1 | 0 | 0 | 0 | 0 | 0 | 0 | 0 | 0
Mon | Nov | 7 | 10 | 7451 | 0 | 0 | 0 | 0 | 1 | 0 | 0 | 0 | 0 | 1 | 0 | 0 | 0 | 0 | 0 | 0 | 0 | 0
Mon | Nov | 7 | 11 | 7452 | 0 | 0 | 0 | 0 | 1 | 0 | 0 | 0 | 0 | 1 | 0 | 0 | 0 | 0 | 0 | 0 | 0 | 0
Mon | Nov | 7 | 12 | 7453 | 0 | 0 | 0 | 0 | 1 | 0 | 0 | 0 | 0 | 1 | 0 | 0 | 0 | 0 | 0 | 0 | 0 | 0
Mon | Nov | 7 | 13 | 7454 | 0 | 0 | 0 | 0 | 1 | 0 | 0 | 0 | 0 | 1 | 0 | 0 | 0 | 0 | 0 | 0 | 0 | 0
Mon | Nov | 7 | 14 | 7455 | 0 | 0 | 0 | 0 | 1 | 0 | 0 | 0 | 0 | 1 | 0 | 0 | 0 | 0 | 0 | 0 | 0 | 0
Mon | Nov | 7 | 15 | 7456 | 0 | 0 | 0 | 0 | 1 | 0 | 0 | 0 | 0 | 1 | 0 | 0 | 0 | 0 | 0 | 0 | 0 | 0
Mon | Nov | 7 | 16 | 7457 | 0 | 0 | 0 | 0 | 1 | 0 | 0 | 0 | 0 | 1 | 0 | 0 | 0 | 0 | 0 | 0 | 0 | 0
Mon | Nov | 7 | 17 | 7458 | 0 | 0 | 0 | 0 | 1 | 0 | 0 | 0 | 0 | 1 | 0 | 0 | 0 | 0 | 0 | 0 | 0 | 0
Mon | Nov | 7 | 18 | 7459 | 0 | 0 | 0 | 0 | 1 | 0 | 0 | 0 | 0 | 1 | 0 | 0 | 0 | 0 | 0 | 0 | 0 | 0
Mon | Nov | 7 | 19 | 7460 | 0 | 0 | 0 | 0 | 1 | 0 | 0 | 0 | 0 | 1 | 0 | 0 | 0 | 0 | 0 | 0 | 0 | 0
Mon | Nov | 7 | 20 | 7461 | 0 | 0 | 0 | 0 | 1 | 0 | 0 | 0 | 0 | 1 | 0 | 0 | 0 | 0 | 0 | 0 | 0 | 0
Mon | Nov | 7 | 21 | 7462 | 0 | 0 | 0 | 0 | 1 | 0 | 0 | 0 | 0 | 1 | 0 | 0 | 0 | 0 | 0 | 0 | 0 | 0
Mon | Nov | 7 | 22 | 7463 | 0 | 0 | 0 | 0 | 0 | 1 | 0 | 0 | 0 | 1 | 0 | 0 | 0 | 0 | 0 | 0 | 0 | 0
Mon | Nov | 7 | 23 | 7464 | 0 | 0 | 0 | 0 | 0 | 1 | 0 | 0 | 0 | 1 | 0 | 0 | 0 | 0 | 0 | 0 | 0 | 0
Tue | Nov | 8 | 0 | 7465 | 0 | 0 | 0 | 0 | 0 | 1 | 0 | 0 | 0 | 1 | 0 | 0 | 0 | 0 | 0 | 0 | 0 | 0
Tue | Nov | 8 | 1 | 7466 | 0 | 0 | 0 | 0 | 0 | 1 | 0 | 0 | 0 | 1 | 0 | 0 | 0 | 0 | 0 | 0 | 0 | 0
Tue | Nov | 8 | 2 | 7467 | 0 | 0 | 0 | 0 | 0 | 1 | 0 | 0 | 0 | 1 | 0 | 0 | 0 | 0 | 0 | 0 | 0 | 0
Tue | Nov | 8 | 3 | 7468 | 0 | 0 | 0 | 0 | 0 | 1 | 0 | 0 | 0 | 1 | 0 | 0 | 0 | 0 | 0 | 0 | 0 | 0
Tue | Nov | 8 | 4 | 7469 | 0 | 0 | 0 | 0 | 0 | 1 | 0 | 0 | 0 | 1 | 0 | 0 | 0 | 0 | 0 | 0 | 0 | 0
Tue | Nov | 8 | 5 | 7470 | 0 | 0 | 0 | 0 | 0 | 1 | 0 | 0 | 0 | 1 | 0 | 0 | 0 | 0 | 0 | 0 | 0 | 0
Tue | Nov | 8 | 6 | 7471 | 0 | 0 | 0 | 0 | 0 | 1 | 0 | 0 | 0 | 1 | 0 | 0 | 0 | 0 | 0 | 0 | 0 | 0
Tue | Nov | 8 | 7 | 7472 | 0 | 0 | 0 | 0 | 1 | 0 | 0 | 0 | 0 | 1 | 0 | 0 | 0 | 0 | 0 | 0 | 0 | 0
Tue | Nov | 8 | 8 | 7473 | 0 | 0 | 0 | 0 | 1 | 0 | 0 | 0 | 0 | 1 | 0 | 0 | 0 | 0 | 0 | 0 | 0 | 0
Tue | Nov | 8 | 9 | 7474 | 0 | 0 | 0 | 0 | 1 | 0 | 0 | 0 | 0 | 1 | 0 | 0 | 0 | 0 | 0 | 0 | 0 | 0
Tue | Nov | 8 | 10 | 7475 | 0 | 0 | 0 | 0 | 1 | 0 | 0 | 0 | 0 | 1 | 0 | 0 | 0 | 0 | 0 | 0 | 0 | 0
Tue | Nov | 8 | 11 | 7476 | 0 | 0 | 0 | 0 | 1 | 0 | 0 | 0 | 0 | 1 | 0 | 0 | 0 | 0 | 0 | 0 | 0 | 0
Tue | Nov | 8 | 12 | 7477 | 0 | 0 | 0 | 0 | 1 | 0 | 0 | 0 | 0 | 1 | 0 | 0 | 0 | 0 | 0 | 0 | 0 | 0
Tue | Nov | 8 | 13 | 7478 | 0 | 0 | 0 | 0 | 1 | 0 | 0 | 0 | 0 | 1 | 0 | 0 | 0 | 0 | 0 | 0 | 0 | 0
Tue | Nov | 8 | 14 | 7479 | 0 | 0 | 0 | 0 | 1 | 0 | 0 | 0 | 0 | 1 | 0 | 0 | 0 | 0 | 0 | 0 | 0 | 0
Tue | Nov | 8 | 15 | 7480 | 0 | 0 | 0 | 0 | 1 | 0 | 0 | 0 | 0 | 1 | 0 | 0 | 0 | 0 | 0 | 0 | 0 | 0
Tue | Nov | 8 | 16 | 7481 | 0 | 0 | 0 | 0 | 1 | 0 | 0 | 0 | 0 | 1 | 0 | 0 | 0 | 0 | 0 | 0 | 0 | 0
Tue | Nov | 8 | 17 | 7482 | 0 | 0 | 0 | 0 | 1 | 0 | 0 | 0 | 0 | 1 | 0 | 0 | 0 | 0 | 0 | 0 | 0 | 0
Tue | Nov | 8 | 18 | 7483 | 0 | 0 | 0 | 0 | 1 | 0 | 0 | 0 | 0 | 1 | 0 | 0 | 0 | 0 | 0 | 0 | 0 | 0
Tue | Nov | 8 | 19 | 7484 | 0 | 0 | 0 | 0 | 1 | 0 | 0 | 0 | 0 | 1 | 0 | 0 | 0 | 0 | 0 | 0 | 0 | 0
Tue | Nov | 8 | 20 | 7485 | 0 | 0 | 0 | 0 | 1 | 0 | 0 | 0 | 0 | 1 | 0 | 0 | 0 | 0 | 0 | 0 | 0 | 0
Tue | Nov | 8 | 21 | 7486 | 0 | 0 | 0 | 0 | 1 | 0 | 0 | 0 | 0 | 1 | 0 | 0 | 0 | 0 | 0 | 0 | 0 | 0
Tue | Nov | 8 | 22 | 7487 | 0 | 0 | 0 | 0 | 0 | 1 | 0 | 0 | 0 | 1 | 0 | 0 | 0 | 0 | 0 | 0 | 0 | 0
Tue | Nov | 8 | 23 | 7488 | 0 | 0 | 0 | 0 | 0 | 1 | 0 | 0 | 0 | 1 | 0 | 0 | 0 | 0 | 0 | 0 | 0 | 0
Wed | Nov | 9 | 0 | 7489 | 0 | 0 | 0 | 0 | 0 | 1 | 0 | 0 | 0 | 1 | 0 | 0 | 0 | 0 | 0 | 0 | 0 | 0
Wed | Nov | 9 | 1 | 7490 | 0 | 0 | 0 | 0 | 0 | 1 | 0 | 0 | 0 | 1 | 0 | 0 | 0 | 0 | 0 | 0 | 0 | 0
Wed | Nov | 9 | 2 | 7491 | 0 | 0 | 0 | 0 | 0 | 1 | 0 | 0 | 0 | 1 | 0 | 0 | 0 | 0 | 0 | 0 | 0 | 0
Wed | Nov | 9 | 3 | 7492 | 0 | 0 | 0 | 0 | 0 | 1 | 0 | 0 | 0 | 1 | 0 | 0 | 0 | 0 | 0 | 0 | 0 | 0
Wed | Nov | 9 | 4 | 7493 | 0 | 0 | 0 | 0 | 0 | 1 | 0 | 0 | 0 | 1 | 0 | 0 | 0 | 0 | 0 | 0 | 0 | 0
Wed | Nov | 9 | 5 | 7494 | 0 | 0 | 0 | 0 | 0 | 1 | 0 | 0 | 0 | 1 | 0 | 0 | 0 | 0 | 0 | 0 | 0 | 0
Wed | Nov | 9 | 6 | 7495 | 0 | 0 | 0 | 0 | 0 | 1 | 0 | 0 | 0 | 1 | 0 | 0 | 0 | 0 | 0 | 0 | 0 | 0
Wed | Nov | 9 | 7 | 7496 | 0 | 0 | 0 | 0 | 1 | 0 | 0 | 0 | 0 | 1 | 0 | 0 | 0 | 0 | 0 | 0 | 0 | 0
Wed | Nov | 9 | 8 | 7497 | 0 | 0 | 0 | 0 | 1 | 0 | 0 | 0 | 0 | 1 | 0 | 0 | 0 | 0 | 0 | 0 | 0 | 0
Wed | Nov | 9 | 9 | 7498 | 0 | 0 | 0 | 0 | 1 | 0 | 0 | 0 | 0 | 1 | 0 | 0 | 0 | 0 | 0 | 0 | 0 | 0
Wed | Nov | 9 | 10 | 7499 | 0 | 0 | 0 | 0 | 1 | 0 | 0 | 0 | 0 | 1 | 0 | 0 | 0 | 0 | 0 | 0 | 0 | 0
Wed | Nov | 9 | 11 | 7500 | 0 | 0 | 0 | 0 | 1 | 0 | 0 | 0 | 0 | 1 | 0 | 0 | 0 | 0 | 0 | 0 | 0 | 0
Wed | Nov | 9 | 12 | 7501 | 0 | 0 | 0 | 0 | 1 | 0 | 0 | 0 | 0 | 1 | 0 | 0 | 0 | 0 | 0 | 0 | 0 | 0
Wed | Nov | 9 | 13 | 7502 | 0 | 0 | 0 | 0 | 1 | 0 | 0 | 0 | 0 | 1 | 0 | 0 | 0 | 0 | 0 | 0 | 0 | 0
Wed | Nov | 9 | 14 | 7503 | 0 | 0 | 0 | 0 | 1 | 0 | 0 | 0 | 0 | 1 | 0 | 0 | 0 | 0 | 0 | 0 | 0 | 0
Wed | Nov | 9 | 15 | 7504 | 0 | 0 | 0 | 0 | 1 | 0 | 0 | 0 | 0 | 1 | 0 | 0 | 0 | 0 | 0 | 0 | 0 | 0
Wed | Nov | 9 | 16 | 7505 | 0 | 0 | 0 | 0 | 1 | 0 | 0 | 0 | 0 | 1 | 0 | 0 | 0 | 0 | 0 | 0 | 0 | 0
Wed | Nov | 9 | 17 | 7506 | 0 | 0 | 0 | 0 | 1 | 0 | 0 | 0 | 0 | 1 | 0 | 0 | 0 | 0 | 0 | 0 | 0 | 0
Wed | Nov | 9 | 18 | 7507 | 0 | 0 | 0 | 0 | 1 | 0 | 0 | 0 | 0 | 1 | 0 | 0 | 0 | 0 | 0 | 0 | 0 | 0
Wed | Nov | 9 | 19 | 7508 | 0 | 0 | 0 | 0 | 1 | 0 | 0 | 0 | 0 | 1 | 0 | 0 | 0 | 0 | 0 | 0 | 0 | 0
Wed | Nov | 9 | 20 | 7509 | 0 | 0 | 0 | 0 | 1 | 0 | 0 | 0 | 0 | 1 | 0 | 0 | 0 | 0 | 0 | 0 | 0 | 0
Wed | Nov | 9 | 21 | 7510 | 0 | 0 | 0 | 0 | 1 | 0 | 0 | 0 | 0 | 1 | 0 | 0 | 0 | 0 | 0 | 0 | 0 | 0
Wed | Nov | 9 | 22 | 7511 | 0 | 0 | 0 | 0 | 0 | 1 | 0 | 0 | 0 | 1 | 0 | 0 | 0 | 0 | 0 | 0 | 0 | 0
Wed | Nov | 9 | 23 | 7512 | 0 | 0 | 0 | 0 | 0 | 1 | 0 | 0 | 0 | 1 | 0 | 0 | 0 | 0 | 0 | 0 | 0 | 0
Thu | Nov | 10 | 0 | 7513 | 0 | 0 | 0 | 0 | 0 | 1 | 0 | 0 | 0 | 1 | 0 | 0 | 0 | 0 | 0 | 0 | 0 | 0
Thu | Nov | 10 | 1 | 7514 | 0 | 0 | 0 | 0 | 0 | 1 | 0 | 0 | 0 | 1 | 0 | 0 | 0 | 0 | 0 | 0 | 0 | 0
Thu | Nov | 10 | 2 | 7515 | 0 | 0 | 0 | 0 | 0 | 1 | 0 | 0 | 0 | 1 | 0 | 0 | 0 | 0 | 0 | 0 | 0 | 0
Thu | Nov | 10 | 3 | 7516 | 0 | 0 | 0 | 0 | 0 | 1 | 0 | 0 | 0 | 1 | 0 | 0 | 0 | 0 | 0 | 0 | 0 | 0
Thu | Nov | 10 | 4 | 7517 | 0 | 0 | 0 | 0 | 0 | 1 | 0 | 0 | 0 | 1 | 0 | 0 | 0 | 0 | 0 | 0 | 0 | 0
Thu | Nov | 10 | 5 | 7518 | 0 | 0 | 0 | 0 | 0 | 1 | 0 | 0 | 0 | 1 | 0 | 0 | 0 | 0 | 0 | 0 | 0 | 0
Thu | Nov | 10 | 6 | 7519 | 0 | 0 | 0 | 0 | 0 | 1 | 0 | 0 | 0 | 1 | 0 | 0 | 0 | 0 | 0 | 0 | 0 | 0
Thu | Nov | 10 | 7 | 7520 | 0 | 0 | 0 | 0 | 1 | 0 | 0 | 0 | 0 | 1 | 0 | 0 | 0 | 0 | 0 | 0 | 0 | 0
Thu | Nov | 10 | 8 | 7521 | 0 | 0 | 0 | 0 | 1 | 0 | 0 | 0 | 0 | 1 | 0 | 0 | 0 | 0 | 0 | 0 | 0 | 0
Thu | Nov | 10 | 9 | 7522 | 0 | 0 | 0 | 0 | 1 | 0 | 0 | 0 | 0 | 1 | 0 | 0 | 0 | 0 | 0 | 0 | 0 | 0
Thu | Nov | 10 | 10 | 7523 | 0 | 0 | 0 | 0 | 1 | 0 | 0 | 0 | 0 | 1 | 0 | 0 | 0 | 0 | 0 | 0 | 0 | 0
Thu | Nov | 10 | 11 | 7524 | 0 | 0 | 0 | 0 | 1 | 0 | 0 | 0 | 0 | 1 | 0 | 0 | 0 | 0 | 0 | 0 | 0 | 0
Thu | Nov | 10 | 12 | 7525 | 0 | 0 | 0 | 0 | 1 | 0 | 0 | 0 | 0 | 1 | 0 | 0 | 0 | 0 | 0 | 0 | 0 | 0
Thu | Nov | 10 | 13 | 7526 | 0 | 0 | 0 | 0 | 1 | 0 | 0 | 0 | 0 | 1 | 0 | 0 | 0 | 0 | 0 | 0 | 0 | 0
Thu | Nov | 10 | 14 | 7527 | 0 | 0 | 0 | 0 | 1 | 0 | 0 | 0 | 0 | 1 | 0 | 0 | 0 | 0 | 0 | 0 | 0 | 0
Thu | Nov | 10 | 15 | 7528 | 0 | 0 | 0 | 0 | 1 | 0 | 0 | 0 | 0 | 1 | 0 | 0 | 0 | 0 | 0 | 0 | 0 | 0
Thu | Nov | 10 | 16 | 7529 | 0 | 0 | 0 | 0 | 1 | 0 | 0 | 0 | 0 | 1 | 0 | 0 | 0 | 0 | 0 | 0 | 0 | 0
Thu | Nov | 10 | 17 | 7530 | 0 | 0 | 0 | 0 | 1 | 0 | 0 | 0 | 0 | 1 | 0 | 0 | 0 | 0 | 0 | 0 | 0 | 0
Thu | Nov | 10 | 18 | 7531 | 0 | 0 | 0 | 0 | 1 | 0 | 0 | 0 | 0 | 1 | 0 | 0 | 0 | 0 | 0 | 0 | 0 | 0
Thu | Nov | 10 | 19 | 7532 | 0 | 0 | 0 | 0 | 1 | 0 | 0 | 0 | 0 | 1 | 0 | 0 | 0 | 0 | 0 | 0 | 0 | 0
Thu | Nov | 10 | 20 | 7533 | 0 | 0 | 0 | 0 | 1 | 0 | 0 | 0 | 0 | 1 | 0 | 0 | 0 | 0 | 0 | 0 | 0 | 0
Thu | Nov | 10 | 21 | 7534 | 0 | 0 | 0 | 0 | 1 | 0 | 0 | 0 | 0 | 1 | 0 | 0 | 0 | 0 | 0 | 0 | 0 | 0
Thu | Nov | 10 | 22 | 7535 | 0 | 0 | 0 | 0 | 0 | 1 | 0 | 0 | 0 | 1 | 0 | 0 | 0 | 0 | 0 | 0 | 0 | 0
Thu | Nov | 10 | 23 | 7536 | 0 | 0 | 0 | 0 | 0 | 1 | 0 | 0 | 0 | 1 | 0 | 0 | 0 | 0 | 0 | 0 | 0 | 0
Fri | Nov | 11 | 0 | 7537 | 0 | 0 | 0 | 0 | 0 | 1 | 0 | 0 | 0 | 1 | 0 | 0 | 0 | 0 | 0 | 0 | 0 | 0
Fri | Nov | 11 | 1 | 7538 | 0 | 0 | 0 | 0 | 0 | 1 | 0 | 0 | 0 | 1 | 0 | 0 | 0 | 0 | 0 | 0 | 0 | 0
Fri | Nov | 11 | 2 | 7539 | 0 | 0 | 0 | 0 | 0 | 1 | 0 | 0 | 0 | 1 | 0 | 0 | 0 | 0 | 0 | 0 | 0 | 0
Fri | Nov | 11 | 3 | 7540 | 0 | 0 | 0 | 0 | 0 | 1 | 0 | 0 | 0 | 1 | 0 | 0 | 0 | 0 | 0 | 0 | 0 | 0
Fri | Nov | 11 | 4 | 7541 | 0 | 0 | 0 | 0 | 0 | 1 | 0 | 0 | 0 | 1 | 0 | 0 | 0 | 0 | 0 | 0 | 0 | 0
Fri | Nov | 11 | 5 | 7542 | 0 | 0 | 0 | 0 | 0 | 1 | 0 | 0 | 0 | 1 | 0 | 0 | 0 | 0 | 0 | 0 | 0 | 0
Fri | Nov | 11 | 6 | 7543 | 0 | 0 | 0 | 0 | 0 | 1 | 0 | 0 | 0 | 1 | 0 | 0 | 0 | 0 | 0 | 0 | 0 | 0
Fri | Nov | 11 | 7 | 7544 | 0 | 0 | 0 | 0 | 1 | 0 | 0 | 0 | 0 | 1 | 0 | 0 | 0 | 0 | 0 | 0 | 0 | 0
Fri | Nov | 11 | 8 | 7545 | 0 | 0 | 0 | 0 | 1 | 0 | 0 | 0 | 0 | 1 | 0 | 0 | 0 | 0 | 0 | 0 | 0 | 0
Fri | Nov | 11 | 9 | 7546 | 0 | 0 | 0 | 0 | 1 | 0 | 0 | 0 | 0 | 1 | 0 | 0 | 0 | 0 | 0 | 0 | 0 | 0
Fri | Nov | 11 | 10 | 7547 | 0 | 0 | 0 | 0 | 1 | 0 | 0 | 0 | 0 | 1 | 0 | 0 | 0 | 0 | 0 | 0 | 0 | 0
Fri | Nov | 11 | 11 | 7548 | 0 | 0 | 0 | 0 | 1 | 0 | 0 | 0 | 0 | 1 | 0 | 0 | 0 | 0 | 0 | 0 | 0 | 0
Fri | Nov | 11 | 12 | 7549 | 0 | 0 | 0 | 0 | 1 | 0 | 0 | 0 | 0 | 1 | 0 | 0 | 0 | 0 | 0 | 0 | 0 | 0
Fri | Nov | 11 | 13 | 7550 | 0 | 0 | 0 | 0 | 1 | 0 | 0 | 0 | 0 | 1 | 0 | 0 | 0 | 0 | 0 | 0 | 0 | 0
Fri | Nov | 11 | 14 | 7551 | 0 | 0 | 0 | 0 | 1 | 0 | 0 | 0 | 0 | 1 | 0 | 0 | 0 | 0 | 0 | 0 | 0 | 0
Fri | Nov | 11 | 15 | 7552 | 0 | 0 | 0 | 0 | 1 | 0 | 0 | 0 | 0 | 1 | 0 | 0 | 0 | 0 | 0 | 0 | 0 | 0
Fri | Nov | 11 | 16 | 7553 | 0 | 0 | 0 | 0 | 1 | 0 | 0 | 0 | 0 | 1 | 0 | 0 | 0 | 0 | 0 | 0 | 0 | 0
Fri | Nov | 11 | 17 | 7554 | 0 | 0 | 0 | 0 | 1 | 0 | 0 | 0 | 0 | 1 | 0 | 0 | 0 | 0 | 0 | 0 | 0 | 0
Fri | Nov | 11 | 18 | 7555 | 0 | 0 | 0 | 0 | 1 | 0 | 0 | 0 | 0 | 1 | 0 | 0 | 0 | 0 | 0 | 0 | 0 | 0
Fri | Nov | 11 | 19 | 7556 | 0 | 0 | 0 | 0 | 1 | 0 | 0 | 0 | 0 | 1 | 0 | 0 | 0 | 0 | 0 | 0 | 0 | 0
Fri | Nov | 11 | 20 | 7557 | 0 | 0 | 0 | 0 | 1 | 0 | 0 | 0 | 0 | 1 | 0 | 0 | 0 | 0 | 0 | 0 | 0 | 0
Fri | Nov | 11 | 21 | 7558 | 0 | 0 | 0 | 0 | 1 | 0 | 0 | 0 | 0 | 1 | 0 | 0 | 0 | 0 | 0 | 0 | 0 | 0
Fri | Nov | 11 | 22 | 7559 | 0 | 0 | 0 | 0 | 0 | 1 | 0 | 0 | 0 | 1 | 0 | 0 | 0 | 0 | 0 | 0 | 0 | 0
Fri | Nov | 11 | 23 | 7560 | 0 | 0 | 0 | 0 | 0 | 1 | 0 | 0 | 0 | 1 | 0 | 0 | 0 | 0 | 0 | 0 | 0 | 0
Sat | Nov | 12 | 0 | 7561 | 0 | 0 | 0 | 0 | 0 | 1 | 0 | 0 | 0 | 1 | 0 | 0 | 0 | 0 | 0 | 0 | 0 | 0
Sat | Nov | 12 | 1 | 7562 | 0 | 0 | 0 | 0 | 0 | 1 | 0 | 0 | 0 | 1 | 0 | 0 | 0 | 0 | 0 | 0 | 0 | 0
Sat | Nov | 12 | 2 | 7563 | 0 | 0 | 0 | 0 | 0 | 1 | 0 | 0 | 0 | 1 | 0 | 0 | 0 | 0 | 0 | 0 | 0 | 0
Sat | Nov | 12 | 3 | 7564 | 0 | 0 | 0 | 0 | 0 | 1 | 0 | 0 | 0 | 1 | 0 | 0 | 0 | 0 | 0 | 0 | 0 | 0
Sat | Nov | 12 | 4 | 7565 | 0 | 0 | 0 | 0 | 0 | 1 | 0 | 0 | 0 | 1 | 0 | 0 | 0 | 0 | 0 | 0 | 0 | 0
Sat | Nov | 12 | 5 | 7566 | 0 | 0 | 0 | 0 | 0 | 1 | 0 | 0 | 0 | 1 | 0 | 0 | 0 | 0 | 0 | 0 | 0 | 0
Sat | Nov | 12 | 6 | 7567 | 0 | 0 | 0 | 0 | 0 | 1 | 0 | 0 | 0 | 1 | 0 | 0 | 0 | 0 | 0 | 0 | 0 | 0
Sat | Nov | 12 | 7 | 7568 | 0 | 0 | 0 | 0 | 0 | 1 | 0 | 0 | 0 | 1 | 0 | 0 | 0 | 0 | 0 | 0 | 0 | 0
Sat | Nov | 12 | 8 | 7569 | 0 | 0 | 0 | 0 | 0 | 1 | 0 | 0 | 0 | 1 | 0 | 0 | 0 | 0 | 0 | 0 | 0 | 0
Sat | Nov | 12 | 9 | 7570 | 0 | 0 | 0 | 0 | 0 | 1 | 0 | 0 | 0 | 1 | 0 | 0 | 0 | 0 | 0 | 0 | 0 | 0
Sat | Nov | 12 | 10 | 7571 | 0 | 0 | 0 | 0 | 0 | 1 | 0 | 0 | 0 | 1 | 0 | 0 | 0 | 0 | 0 | 0 | 0 | 0
Sat | Nov | 12 | 11 | 7572 | 0 | 0 | 0 | 0 | 0 | 1 | 0 | 0 | 0 | 1 | 0 | 0 | 0 | 0 | 0 | 0 | 0 | 0
Sat | Nov | 12 | 12 | 7573 | 0 | 0 | 0 | 0 | 0 | 1 | 0 | 0 | 0 | 1 | 0 | 0 | 0 | 0 | 0 | 0 | 0 | 0
Sat | Nov | 12 | 13 | 7574 | 0 | 0 | 0 | 0 | 0 | 1 | 0 | 0 | 0 | 1 | 0 | 0 | 0 | 0 | 0 | 0 | 0 | 0
Sat | Nov | 12 | 14 | 7575 | 0 | 0 | 0 | 0 | 0 | 1 | 0 | 0 | 0 | 1 | 0 | 0 | 0 | 0 | 0 | 0 | 0 | 0
Sat | Nov | 12 | 15 | 7576 | 0 | 0 | 0 | 0 | 0 | 1 | 0 | 0 | 0 | 1 | 0 | 0 | 0 | 0 | 0 | 0 | 0 | 0
Sat | Nov | 12 | 16 | 7577 | 0 | 0 | 0 | 0 | 0 | 1 | 0 | 0 | 0 | 1 | 0 | 0 | 0 | 0 | 0 | 0 | 0 | 0
Sat | Nov | 12 | 17 | 7578 | 0 | 0 | 0 | 0 | 0 | 1 | 0 | 0 | 0 | 1 | 0 | 0 | 0 | 0 | 0 | 0 | 0 | 0
Sat | Nov | 12 | 18 | 7579 | 0 | 0 | 0 | 0 | 0 | 1 | 0 | 0 | 0 | 1 | 0 | 0 | 0 | 0 | 0 | 0 | 0 | 0
Sat | Nov | 12 | 19 | 7580 | 0 | 0 | 0 | 0 | 0 | 1 | 0 | 0 | 0 | 1 | 0 | 0 | 0 | 0 | 0 | 0 | 0 | 0
Sat | Nov | 12 | 20 | 7581 | 0 | 0 | 0 | 0 | 0 | 1 | 0 | 0 | 0 | 1 | 0 | 0 | 0 | 0 | 0 | 0 | 0 | 0
Sat | Nov | 12 | 21 | 7582 | 0 | 0 | 0 | 0 | 0 | 1 | 0 | 0 | 0 | 1 | 0 | 0 | 0 | 0 | 0 | 0 | 0 | 0
Sat | Nov | 12 | 22 | 7583 | 0 | 0 | 0 | 0 | 0 | 1 | 0 | 0 | 0 | 1 | 0 | 0 | 0 | 0 | 0 | 0 | 0 | 0
Sat | Nov | 12 | 23 | 7584 | 0 | 0 | 0 | 0 | 0 | 1 | 0 | 0 | 0 | 1 | 0 | 0 | 0 | 0 | 0 | 0 | 0 | 0
Sun | Nov | 13 | 0 | 7585 | 0 | 0 | 0 | 0 | 0 | 1 | 0 | 0 | 0 | 1 | 0 | 0 | 0 | 0 | 0 | 0 | 0 | 0
Sun | Nov | 13 | 1 | 7586 | 0 | 0 | 0 | 0 | 0 | 1 | 0 | 0 | 0 | 1 | 0 | 0 | 0 | 0 | 0 | 0 | 0 | 0
Sun | Nov | 13 | 2 | 7587 | 0 | 0 | 0 | 0 | 0 | 1 | 0 | 0 | 0 | 1 | 0 | 0 | 0 | 0 | 0 | 0 | 0 | 0
Sun | Nov | 13 | 3 | 7588 | 0 | 0 | 0 | 0 | 0 | 1 | 0 | 0 | 0 | 1 | 0 | 0 | 0 | 0 | 0 | 0 | 0 | 0
Sun | Nov | 13 | 4 | 7589 | 0 | 0 | 0 | 0 | 0 | 1 | 0 | 0 | 0 | 1 | 0 | 0 | 0 | 0 | 0 | 0 | 0 | 0
Sun | Nov | 13 | 5 | 7590 | 0 | 0 | 0 | 0 | 0 | 1 | 0 | 0 | 0 | 1 | 0 | 0 | 0 | 0 | 0 | 0 | 0 | 0
Sun | Nov | 13 | 6 | 7591 | 0 | 0 | 0 | 0 | 0 | 1 | 0 | 0 | 0 | 1 | 0 | 0 | 0 | 0 | 0 | 0 | 0 | 0
Sun | Nov | 13 | 7 | 7592 | 0 | 0 | 0 | 0 | 0 | 1 | 0 | 0 | 0 | 1 | 0 | 0 | 0 | 0 | 0 | 0 | 0 | 0
Sun | Nov | 13 | 8 | 7593 | 0 | 0 | 0 | 0 | 0 | 1 | 0 | 0 | 0 | 1 | 0 | 0 | 0 | 0 | 0 | 0 | 0 | 0
Sun | Nov | 13 | 9 | 7594 | 0 | 0 | 0 | 0 | 0 | 1 | 0 | 0 | 0 | 1 | 0 | 0 | 0 | 0 | 0 | 0 | 0 | 0
Sun | Nov | 13 | 10 | 7595 | 0 | 0 | 0 | 0 | 0 | 1 | 0 | 0 | 0 | 1 | 0 | 0 | 0 | 0 | 0 | 0 | 0 | 0
Sun | Nov | 13 | 11 | 7596 | 0 | 0 | 0 | 0 | 0 | 1 | 0 | 0 | 0 | 1 | 0 | 0 | 0 | 0 | 0 | 0 | 0 | 0
Sun | Nov | 13 | 12 | 7597 | 0 | 0 | 0 | 0 | 0 | 1 | 0 | 0 | 0 | 1 | 0 | 0 | 0 | 0 | 0 | 0 | 0 | 0
Sun | Nov | 13 | 13 | 7598 | 0 | 0 | 0 | 0 | 0 | 1 | 0 | 0 | 0 | 1 | 0 | 0 | 0 | 0 | 0 | 0 | 0 | 0
Sun | Nov | 13 | 14 | 7599 | 0 | 0 | 0 | 0 | 0 | 1 | 0 | 0 | 0 | 1 | 0 | 0 | 0 | 0 | 0 | 0 | 0 | 0
Sun | Nov | 13 | 15 | 7600 | 0 | 0 | 0 | 0 | 0 | 1 | 0 | 0 | 0 | 1 | 0 | 0 | 0 | 0 | 0 | 0 | 0 | 0
Sun | Nov | 13 | 16 | 7601 | 0 | 0 | 0 | 0 | 0 | 1 | 0 | 0 | 0 | 1 | 0 | 0 | 0 | 0 | 0 | 0 | 0 | 0
Sun | Nov | 13 | 17 | 7602 | 0 | 0 | 0 | 0 | 0 | 1 | 0 | 0 | 0 | 1 | 0 | 0 | 0 | 0 | 0 | 0 | 0 | 0
Sun | Nov | 13 | 18 | 7603 | 0 | 0 | 0 | 0 | 0 | 1 | 0 | 0 | 0 | 1 | 0 | 0 | 0 | 0 | 0 | 0 | 0 | 0
Sun | Nov | 13 | 19 | 7604 | 0 | 0 | 0 | 0 | 0 | 1 | 0 | 0 | 0 | 1 | 0 | 0 | 0 | 0 | 0 | 0 | 0 | 0
Sun | Nov | 13 | 20 | 7605 | 0 | 0 | 0 | 0 | 0 | 1 | 0 | 0 | 0 | 1 | 0 | 0 | 0 | 0 | 0 | 0 | 0 | 0
Sun | Nov | 13 | 21 | 7606 | 0 | 0 | 0 | 0 | 0 | 1 | 0 | 0 | 0 | 1 | 0 | 0 | 0 | 0 | 0 | 0 | 0 | 0
Sun | Nov | 13 | 22 | 7607 | 0 | 0 | 0 | 0 | 0 | 1 | 0 | 0 | 0 | 1 | 0 | 0 | 0 | 0 | 0 | 0 | 0 | 0
Sun | Nov | 13 | 23 | 7608 | 0 | 0 | 0 | 0 | 0 | 1 | 0 | 0 | 0 | 1 | 0 | 0 | 0 | 0 | 0 | 0 | 0 | 0
Mon | Nov | 14 | 0 | 7609 | 0 | 0 | 0 | 0 | 0 | 1 | 0 | 0 | 0 | 1 | 0 | 0 | 0 | 0 | 0 | 0 | 0 | 0
Mon | Nov | 14 | 1 | 7610 | 0 | 0 | 0 | 0 | 0 | 1 | 0 | 0 | 0 | 1 | 0 | 0 | 0 | 0 | 0 | 0 | 0 | 0
Mon | Nov | 14 | 2 | 7611 | 0 | 0 | 0 | 0 | 0 | 1 | 0 | 0 | 0 | 1 | 0 | 0 | 0 | 0 | 0 | 0 | 0 | 0
Mon | Nov | 14 | 3 | 7612 | 0 | 0 | 0 | 0 | 0 | 1 | 0 | 0 | 0 | 1 | 0 | 0 | 0 | 0 | 0 | 0 | 0 | 0
Mon | Nov | 14 | 4 | 7613 | 0 | 0 | 0 | 0 | 0 | 1 | 0 | 0 | 0 | 1 | 0 | 0 | 0 | 0 | 0 | 0 | 0 | 0
Mon | Nov | 14 | 5 | 7614 | 0 | 0 | 0 | 0 | 0 | 1 | 0 | 0 | 0 | 1 | 0 | 0 | 0 | 0 | 0 | 0 | 0 | 0
Mon | Nov | 14 | 6 | 7615 | 0 | 0 | 0 | 0 | 0 | 1 | 0 | 0 | 0 | 1 | 0 | 0 | 0 | 0 | 0 | 0 | 0 | 0
Mon | Nov | 14 | 7 | 7616 | 0 | 0 | 0 | 0 | 1 | 0 | 0 | 0 | 0 | 1 | 0 | 0 | 0 | 0 | 0 | 0 | 0 | 0
Mon | Nov | 14 | 8 | 7617 | 0 | 0 | 0 | 0 | 1 | 0 | 0 | 0 | 0 | 1 | 0 | 0 | 0 | 0 | 0 | 0 | 0 | 0
Mon | Nov | 14 | 9 | 7618 | 0 | 0 | 0 | 0 | 1 | 0 | 0 | 0 | 0 | 1 | 0 | 0 | 0 | 0 | 0 | 0 | 0 | 0
Mon | Nov | 14 | 10 | 7619 | 0 | 0 | 0 | 0 | 1 | 0 | 0 | 0 | 0 | 1 | 0 | 0 | 0 | 0 | 0 | 0 | 0 | 0
Mon | Nov | 14 | 11 | 7620 | 0 | 0 | 0 | 0 | 1 | 0 | 0 | 0 | 0 | 1 | 0 | 0 | 0 | 0 | 0 | 0 | 0 | 0
Mon | Nov | 14 | 12 | 7621 | 0 | 0 | 0 | 0 | 1 | 0 | 0 | 0 | 0 | 1 | 0 | 0 | 0 | 0 | 0 | 0 | 0 | 0
Mon | Nov | 14 | 13 | 7622 | 0 | 0 | 0 | 0 | 1 | 0 | 0 | 0 | 0 | 1 | 0 | 0 | 0 | 0 | 0 | 0 | 0 | 0
Mon | Nov | 14 | 14 | 7623 | 0 | 0 | 0 | 0 | 1 | 0 | 0 | 0 | 0 | 1 | 0 | 0 | 0 | 0 | 0 | 0 | 0 | 0
Mon | Nov | 14 | 15 | 7624 | 0 | 0 | 0 | 0 | 1 | 0 | 0 | 0 | 0 | 1 | 0 | 0 | 0 | 0 | 0 | 0 | 0 | 0
Mon | Nov | 14 | 16 | 7625 | 0 | 0 | 0 | 0 | 1 | 0 | 0 | 0 | 0 | 1 | 0 | 0 | 0 | 0 | 0 | 0 | 0 | 0
Mon | Nov | 14 | 17 | 7626 | 0 | 0 | 0 | 0 | 1 | 0 | 0 | 0 | 0 | 1 | 0 | 0 | 0 | 0 | 0 | 0 | 0 | 0
Mon | Nov | 14 | 18 | 7627 | 0 | 0 | 0 | 0 | 1 | 0 | 0 | 0 | 0 | 1 | 0 | 0 | 0 | 0 | 0 | 0 | 0 | 0
Mon | Nov | 14 | 19 | 7628 | 0 | 0 | 0 | 0 | 1 | 0 | 0 | 0 | 0 | 1 | 0 | 0 | 0 | 0 | 0 | 0 | 0 | 0
Mon | Nov | 14 | 20 | 7629 | 0 | 0 | 0 | 0 | 1 | 0 | 0 | 0 | 0 | 1 | 0 | 0 | 0 | 0 | 0 | 0 | 0 | 0
Mon | Nov | 14 | 21 | 7630 | 0 | 0 | 0 | 0 | 1 | 0 | 0 | 0 | 0 | 1 | 0 | 0 | 0 | 0 | 0 | 0 | 0 | 0
Mon | Nov | 14 | 22 | 7631 | 0 | 0 | 0 | 0 | 0 | 1 | 0 | 0 | 0 | 1 | 0 | 0 | 0 | 0 | 0 | 0 | 0 | 0
Mon | Nov | 14 | 23 | 7632 | 0 | 0 | 0 | 0 | 0 | 1 | 0 | 0 | 0 | 1 | 0 | 0 | 0 | 0 | 0 | 0 | 0 | 0
Tue | Nov | 15 | 0 | 7633 | 0 | 0 | 0 | 0 | 0 | 1 | 0 | 0 | 0 | 1 | 0 | 0 | 0 | 0 | 0 | 0 | 0 | 0
Tue | Nov | 15 | 1 | 7634 | 0 | 0 | 0 | 0 | 0 | 1 | 0 | 0 | 0 | 1 | 0 | 0 | 0 | 0 | 0 | 0 | 0 | 0
Tue | Nov | 15 | 2 | 7635 | 0 | 0 | 0 | 0 | 0 | 1 | 0 | 0 | 0 | 1 | 0 | 0 | 0 | 0 | 0 | 0 | 0 | 0
Tue | Nov | 15 | 3 | 7636 | 0 | 0 | 0 | 0 | 0 | 1 | 0 | 0 | 0 | 1 | 0 | 0 | 0 | 0 | 0 | 0 | 0 | 0
Tue | Nov | 15 | 4 | 7637 | 0 | 0 | 0 | 0 | 0 | 1 | 0 | 0 | 0 | 1 | 0 | 0 | 0 | 0 | 0 | 0 | 0 | 0
Tue | Nov | 15 | 5 | 7638 | 0 | 0 | 0 | 0 | 0 | 1 | 0 | 0 | 0 | 1 | 0 | 0 | 0 | 0 | 0 | 0 | 0 | 0
Tue | Nov | 15 | 6 | 7639 | 0 | 0 | 0 | 0 | 0 | 1 | 0 | 0 | 0 | 1 | 0 | 0 | 0 | 0 | 0 | 0 | 0 | 0
Tue | Nov | 15 | 7 | 7640 | 0 | 0 | 0 | 0 | 1 | 0 | 0 | 0 | 0 | 1 | 0 | 0 | 0 | 0 | 0 | 0 | 0 | 0
Tue | Nov | 15 | 8 | 7641 | 0 | 0 | 0 | 0 | 1 | 0 | 0 | 0 | 0 | 1 | 0 | 0 | 0 | 0 | 0 | 0 | 0 | 0
Tue | Nov | 15 | 9 | 7642 | 0 | 0 | 0 | 0 | 1 | 0 | 0 | 0 | 0 | 1 | 0 | 0 | 0 | 0 | 0 | 0 | 0 | 0
Tue | Nov | 15 | 10 | 7643 | 0 | 0 | 0 | 0 | 1 | 0 | 0 | 0 | 0 | 1 | 0 | 0 | 0 | 0 | 0 | 0 | 0 | 0
Tue | Nov | 15 | 11 | 7644 | 0 | 0 | 0 | 0 | 1 | 0 | 0 | 0 | 0 | 1 | 0 | 0 | 0 | 0 | 0 | 0 | 0 | 0
Tue | Nov | 15 | 12 | 7645 | 0 | 0 | 0 | 0 | 1 | 0 | 0 | 0 | 0 | 1 | 0 | 0 | 0 | 0 | 0 | 0 | 0 | 0
Tue | Nov | 15 | 13 | 7646 | 0 | 0 | 0 | 0 | 1 | 0 | 0 | 0 | 0 | 1 | 0 | 0 | 0 | 0 | 0 | 0 | 0 | 0
Tue | Nov | 15 | 14 | 7647 | 0 | 0 | 0 | 0 | 1 | 0 | 0 | 0 | 0 | 1 | 0 | 0 | 0 | 0 | 0 | 0 | 0 | 0
Tue | Nov | 15 | 15 | 7648 | 0 | 0 | 0 | 0 | 1 | 0 | 0 | 0 | 0 | 1 | 0 | 0 | 0 | 0 | 0 | 0 | 0 | 0
Tue | Nov | 15 | 16 | 7649 | 0 | 0 | 0 | 0 | 1 | 0 | 0 | 0 | 0 | 1 | 0 | 0 | 0 | 0 | 0 | 0 | 0 | 0
Tue | Nov | 15 | 17 | 7650 | 0 | 0 | 0 | 0 | 1 | 0 | 0 | 0 | 0 | 1 | 0 | 0 | 0 | 0 | 0 | 0 | 0 | 0
Tue | Nov | 15 | 18 | 7651 | 0 | 0 | 0 | 0 | 1 | 0 | 0 | 0 | 0 | 1 | 0 | 0 | 0 | 0 | 0 | 0 | 0 | 0
Tue | Nov | 15 | 19 | 7652 | 0 | 0 | 0 | 0 | 1 | 0 | 0 | 0 | 0 | 1 | 0 | 0 | 0 | 0 | 0 | 0 | 0 | 0
Tue | Nov | 15 | 20 | 7653 | 0 | 0 | 0 | 0 | 1 | 0 | 0 | 0 | 0 | 1 | 0 | 0 | 0 | 0 | 0 | 0 | 0 | 0
Tue | Nov | 15 | 21 | 7654 | 0 | 0 | 0 | 0 | 1 | 0 | 0 | 0 | 0 | 1 | 0 | 0 | 0 | 0 | 0 | 0 | 0 | 0
Tue | Nov | 15 | 22 | 7655 | 0 | 0 | 0 | 0 | 0 | 1 | 0 | 0 | 0 | 1 | 0 | 0 | 0 | 0 | 0 | 0 | 0 | 0
Tue | Nov | 15 | 23 | 7656 | 0 | 0 | 0 | 0 | 0 | 1 | 0 | 0 | 0 | 1 | 0 | 0 | 0 | 0 | 0 | 0 | 0 | 0
Wed | Nov | 16 | 0 | 7657 | 0 | 0 | 0 | 0 | 0 | 1 | 0 | 0 | 0 | 1 | 0 | 0 | 0 | 0 | 0 | 0 | 0 | 0
Wed | Nov | 16 | 1 | 7658 | 0 | 0 | 0 | 0 | 0 | 1 | 0 | 0 | 0 | 1 | 0 | 0 | 0 | 0 | 0 | 0 | 0 | 0
Wed | Nov | 16 | 2 | 7659 | 0 | 0 | 0 | 0 | 0 | 1 | 0 | 0 | 0 | 1 | 0 | 0 | 0 | 0 | 0 | 0 | 0 | 0
Wed | Nov | 16 | 3 | 7660 | 0 | 0 | 0 | 0 | 0 | 1 | 0 | 0 | 0 | 1 | 0 | 0 | 0 | 0 | 0 | 0 | 0 | 0
Wed | Nov | 16 | 4 | 7661 | 0 | 0 | 0 | 0 | 0 | 1 | 0 | 0 | 0 | 1 | 0 | 0 | 0 | 0 | 0 | 0 | 0 | 0
Wed | Nov | 16 | 5 | 7662 | 0 | 0 | 0 | 0 | 0 | 1 | 0 | 0 | 0 | 1 | 0 | 0 | 0 | 0 | 0 | 0 | 0 | 0
Wed | Nov | 16 | 6 | 7663 | 0 | 0 | 0 | 0 | 0 | 1 | 0 | 0 | 0 | 1 | 0 | 0 | 0 | 0 | 0 | 0 | 0 | 0
Wed | Nov | 16 | 7 | 7664 | 0 | 0 | 0 | 0 | 1 | 0 | 0 | 0 | 0 | 1 | 0 | 0 | 0 | 0 | 0 | 0 | 0 | 0
Wed | Nov | 16 | 8 | 7665 | 0 | 0 | 0 | 0 | 1 | 0 | 0 | 0 | 0 | 1 | 0 | 0 | 0 | 0 | 0 | 0 | 0 | 0
Wed | Nov | 16 | 9 | 7666 | 0 | 0 | 0 | 0 | 1 | 0 | 0 | 0 | 0 | 1 | 0 | 0 | 0 | 0 | 0 | 0 | 0 | 0
Wed | Nov | 16 | 10 | 7667 | 0 | 0 | 0 | 0 | 1 | 0 | 0 | 0 | 0 | 1 | 0 | 0 | 0 | 0 | 0 | 0 | 0 | 0
Wed | Nov | 16 | 11 | 7668 | 0 | 0 | 0 | 0 | 1 | 0 | 0 | 0 | 0 | 1 | 0 | 0 | 0 | 0 | 0 | 0 | 0 | 0
Wed | Nov | 16 | 12 | 7669 | 0 | 0 | 0 | 0 | 1 | 0 | 0 | 0 | 0 | 1 | 0 | 0 | 0 | 0 | 0 | 0 | 0 | 0
Wed | Nov | 16 | 13 | 7670 | 0 | 0 | 0 | 0 | 1 | 0 | 0 | 0 | 0 | 1 | 0 | 0 | 0 | 0 | 0 | 0 | 0 | 0
Wed | Nov | 16 | 14 | 7671 | 0 | 0 | 0 | 0 | 1 | 0 | 0 | 0 | 0 | 1 | 0 | 0 | 0 | 0 | 0 | 0 | 0 | 0
Wed | Nov | 16 | 15 | 7672 | 0 | 0 | 0 | 0 | 1 | 0 | 0 | 0 | 0 | 1 | 0 | 0 | 0 | 0 | 0 | 0 | 0 | 0
Wed | Nov | 16 | 16 | 7673 | 0 | 0 | 0 | 0 | 1 | 0 | 0 | 0 | 0 | 1 | 0 | 0 | 0 | 0 | 0 | 0 | 0 | 0
Wed | Nov | 16 | 17 | 7674 | 0 | 0 | 0 | 0 | 1 | 0 | 0 | 0 | 0 | 1 | 0 | 0 | 0 | 0 | 0 | 0 | 0 | 0
Wed | Nov | 16 | 18 | 7675 | 0 | 0 | 0 | 0 | 1 | 0 | 0 | 0 | 0 | 1 | 0 | 0 | 0 | 0 | 0 | 0 | 0 | 0
Wed | Nov | 16 | 19 | 7676 | 0 | 0 | 0 | 0 | 1 | 0 | 0 | 0 | 0 | 1 | 0 | 0 | 0 | 0 | 0 | 0 | 0 | 0
Wed | Nov | 16 | 20 | 7677 | 0 | 0 | 0 | 0 | 1 | 0 | 0 | 0 | 0 | 1 | 0 | 0 | 0 | 0 | 0 | 0 | 0 | 0
Wed | Nov | 16 | 21 | 7678 | 0 | 0 | 0 | 0 | 1 | 0 | 0 | 0 | 0 | 1 | 0 | 0 | 0 | 0 | 0 | 0 | 0 | 0
Wed | Nov | 16 | 22 | 7679 | 0 | 0 | 0 | 0 | 0 | 1 | 0 | 0 | 0 | 1 | 0 | 0 | 0 | 0 | 0 | 0 | 0 | 0
Wed | Nov | 16 | 23 | 7680 | 0 | 0 | 0 | 0 | 0 | 1 | 0 | 0 | 0 | 1 | 0 | 0 | 0 | 0 | 0 | 0 | 0 | 0
Thu | Nov | 17 | 0 | 7681 | 0 | 0 | 0 | 0 | 0 | 1 | 0 | 0 | 0 | 1 | 0 | 0 | 0 | 0 | 0 | 0 | 0 | 0
Thu | Nov | 17 | 1 | 7682 | 0 | 0 | 0 | 0 | 0 | 1 | 0 | 0 | 0 | 1 | 0 | 0 | 0 | 0 | 0 | 0 | 0 | 0
Thu | Nov | 17 | 2 | 7683 | 0 | 0 | 0 | 0 | 0 | 1 | 0 | 0 | 0 | 1 | 0 | 0 | 0 | 0 | 0 | 0 | 0 | 0
Thu | Nov | 17 | 3 | 7684 | 0 | 0 | 0 | 0 | 0 | 1 | 0 | 0 | 0 | 1 | 0 | 0 | 0 | 0 | 0 | 0 | 0 | 0
Thu | Nov | 17 | 4 | 7685 | 0 | 0 | 0 | 0 | 0 | 1 | 0 | 0 | 0 | 1 | 0 | 0 | 0 | 0 | 0 | 0 | 0 | 0
Thu | Nov | 17 | 5 | 7686 | 0 | 0 | 0 | 0 | 0 | 1 | 0 | 0 | 0 | 1 | 0 | 0 | 0 | 0 | 0 | 0 | 0 | 0
Thu | Nov | 17 | 6 | 7687 | 0 | 0 | 0 | 0 | 0 | 1 | 0 | 0 | 0 | 1 | 0 | 0 | 0 | 0 | 0 | 0 | 0 | 0
Thu | Nov | 17 | 7 | 7688 | 0 | 0 | 0 | 0 | 1 | 0 | 0 | 0 | 0 | 1 | 0 | 0 | 0 | 0 | 0 | 0 | 0 | 0
Thu | Nov | 17 | 8 | 7689 | 0 | 0 | 0 | 0 | 1 | 0 | 0 | 0 | 0 | 1 | 0 | 0 | 0 | 0 | 0 | 0 | 0 | 0
Thu | Nov | 17 | 9 | 7690 | 0 | 0 | 0 | 0 | 1 | 0 | 0 | 0 | 0 | 1 | 0 | 0 | 0 | 0 | 0 | 0 | 0 | 0
Thu | Nov | 17 | 10 | 7691 | 0 | 0 | 0 | 0 | 1 | 0 | 0 | 0 | 0 | 1 | 0 | 0 | 0 | 0 | 0 | 0 | 0 | 0
Thu | Nov | 17 | 11 | 7692 | 0 | 0 | 0 | 0 | 1 | 0 | 0 | 0 | 0 | 1 | 0 | 0 | 0 | 0 | 0 | 0 | 0 | 0
Thu | Nov | 17 | 12 | 7693 | 0 | 0 | 0 | 0 | 1 | 0 | 0 | 0 | 0 | 1 | 0 | 0 | 0 | 0 | 0 | 0 | 0 | 0
Thu | Nov | 17 | 13 | 7694 | 0 | 0 | 0 | 0 | 1 | 0 | 0 | 0 | 0 | 1 | 0 | 0 | 0 | 0 | 0 | 0 | 0 | 0
Thu | Nov | 17 | 14 | 7695 | 0 | 0 | 0 | 0 | 1 | 0 | 0 | 0 | 0 | 1 | 0 | 0 | 0 | 0 | 0 | 0 | 0 | 0
Thu | Nov | 17 | 15 | 7696 | 0 | 0 | 0 | 0 | 1 | 0 | 0 | 0 | 0 | 1 | 0 | 0 | 0 | 0 | 0 | 0 | 0 | 0
Thu | Nov | 17 | 16 | 7697 | 0 | 0 | 0 | 0 | 1 | 0 | 0 | 0 | 0 | 1 | 0 | 0 | 0 | 0 | 0 | 0 | 0 | 0
Thu | Nov | 17 | 17 | 7698 | 0 | 0 | 0 | 0 | 1 | 0 | 0 | 0 | 0 | 1 | 0 | 0 | 0 | 0 | 0 | 0 | 0 | 0
Thu | Nov | 17 | 18 | 7699 | 0 | 0 | 0 | 0 | 1 | 0 | 0 | 0 | 0 | 1 | 0 | 0 | 0 | 0 | 0 | 0 | 0 | 0
Thu | Nov | 17 | 19 | 7700 | 0 | 0 | 0 | 0 | 1 | 0 | 0 | 0 | 0 | 1 | 0 | 0 | 0 | 0 | 0 | 0 | 0 | 0
Thu | Nov | 17 | 20 | 7701 | 0 | 0 | 0 | 0 | 1 | 0 | 0 | 0 | 0 | 1 | 0 | 0 | 0 | 0 | 0 | 0 | 0 | 0
Thu | Nov | 17 | 21 | 7702 | 0 | 0 | 0 | 0 | 1 | 0 | 0 | 0 | 0 | 1 | 0 | 0 | 0 | 0 | 0 | 0 | 0 | 0
Thu | Nov | 17 | 22 | 7703 | 0 | 0 | 0 | 0 | 0 | 1 | 0 | 0 | 0 | 1 | 0 | 0 | 0 | 0 | 0 | 0 | 0 | 0
Thu | Nov | 17 | 23 | 7704 | 0 | 0 | 0 | 0 | 0 | 1 | 0 | 0 | 0 | 1 | 0 | 0 | 0 | 0 | 0 | 0 | 0 | 0
Fri | Nov | 18 | 0 | 7705 | 0 | 0 | 0 | 0 | 0 | 1 | 0 | 0 | 0 | 1 | 0 | 0 | 0 | 0 | 0 | 0 | 0 | 0
Fri | Nov | 18 | 1 | 7706 | 0 | 0 | 0 | 0 | 0 | 1 | 0 | 0 | 0 | 1 | 0 | 0 | 0 | 0 | 0 | 0 | 0 | 0
Fri | Nov | 18 | 2 | 7707 | 0 | 0 | 0 | 0 | 0 | 1 | 0 | 0 | 0 | 1 | 0 | 0 | 0 | 0 | 0 | 0 | 0 | 0
Fri | Nov | 18 | 3 | 7708 | 0 | 0 | 0 | 0 | 0 | 1 | 0 | 0 | 0 | 1 | 0 | 0 | 0 | 0 | 0 | 0 | 0 | 0
Fri | Nov | 18 | 4 | 7709 | 0 | 0 | 0 | 0 | 0 | 1 | 0 | 0 | 0 | 1 | 0 | 0 | 0 | 0 | 0 | 0 | 0 | 0
Fri | Nov | 18 | 5 | 7710 | 0 | 0 | 0 | 0 | 0 | 1 | 0 | 0 | 0 | 1 | 0 | 0 | 0 | 0 | 0 | 0 | 0 | 0
Fri | Nov | 18 | 6 | 7711 | 0 | 0 | 0 | 0 | 0 | 1 | 0 | 0 | 0 | 1 | 0 | 0 | 0 | 0 | 0 | 0 | 0 | 0
Fri | Nov | 18 | 7 | 7712 | 0 | 0 | 0 | 0 | 1 | 0 | 0 | 0 | 0 | 1 | 0 | 0 | 0 | 0 | 0 | 0 | 0 | 0
Fri | Nov | 18 | 8 | 7713 | 0 | 0 | 0 | 0 | 1 | 0 | 0 | 0 | 0 | 1 | 0 | 0 | 0 | 0 | 0 | 0 | 0 | 0
Fri | Nov | 18 | 9 | 7714 | 0 | 0 | 0 | 0 | 1 | 0 | 0 | 0 | 0 | 1 | 0 | 0 | 0 | 0 | 0 | 0 | 0 | 0
Fri | Nov | 18 | 10 | 7715 | 0 | 0 | 0 | 0 | 1 | 0 | 0 | 0 | 0 | 1 | 0 | 0 | 0 | 0 | 0 | 0 | 0 | 0
Fri | Nov | 18 | 11 | 7716 | 0 | 0 | 0 | 0 | 1 | 0 | 0 | 0 | 0 | 1 | 0 | 0 | 0 | 0 | 0 | 0 | 0 | 0
Fri | Nov | 18 | 12 | 7717 | 0 | 0 | 0 | 0 | 1 | 0 | 0 | 0 | 0 | 1 | 0 | 0 | 0 | 0 | 0 | 0 | 0 | 0
Fri | Nov | 18 | 13 | 7718 | 0 | 0 | 0 | 0 | 1 | 0 | 0 | 0 | 0 | 1 | 0 | 0 | 0 | 0 | 0 | 0 | 0 | 0
Fri | Nov | 18 | 14 | 7719 | 0 | 0 | 0 | 0 | 1 | 0 | 0 | 0 | 0 | 1 | 0 | 0 | 0 | 0 | 0 | 0 | 0 | 0
Fri | Nov | 18 | 15 | 7720 | 0 | 0 | 0 | 0 | 1 | 0 | 0 | 0 | 0 | 1 | 0 | 0 | 0 | 0 | 0 | 0 | 0 | 0
Fri | Nov | 18 | 16 | 7721 | 0 | 0 | 0 | 0 | 1 | 0 | 0 | 0 | 0 | 1 | 0 | 0 | 0 | 0 | 0 | 0 | 0 | 0
Fri | Nov | 18 | 17 | 7722 | 0 | 0 | 0 | 0 | 1 | 0 | 0 | 0 | 0 | 1 | 0 | 0 | 0 | 0 | 0 | 0 | 0 | 0
Fri | Nov | 18 | 18 | 7723 | 0 | 0 | 0 | 0 | 1 | 0 | 0 | 0 | 0 | 1 | 0 | 0 | 0 | 0 | 0 | 0 | 0 | 0
Fri | Nov | 18 | 19 | 7724 | 0 | 0 | 0 | 0 | 1 | 0 | 0 | 0 | 0 | 1 | 0 | 0 | 0 | 0 | 0 | 0 | 0 | 0
Fri | Nov | 18 | 20 | 7725 | 0 | 0 | 0 | 0 | 1 | 0 | 0 | 0 | 0 | 1 | 0 | 0 | 0 | 0 | 0 | 0 | 0 | 0
Fri | Nov | 18 | 21 | 7726 | 0 | 0 | 0 | 0 | 1 | 0 | 0 | 0 | 0 | 1 | 0 | 0 | 0 | 0 | 0 | 0 | 0 | 0
Fri | Nov | 18 | 22 | 7727 | 0 | 0 | 0 | 0 | 0 | 1 | 0 | 0 | 0 | 1 | 0 | 0 | 0 | 0 | 0 | 0 | 0 | 0
Fri | Nov | 18 | 23 | 7728 | 0 | 0 | 0 | 0 | 0 | 1 | 0 | 0 | 0 | 1 | 0 | 0 | 0 | 0 | 0 | 0 | 0 | 0
Sat | Nov | 19 | 0 | 7729 | 0 | 0 | 0 | 0 | 0 | 1 | 0 | 0 | 0 | 1 | 0 | 0 | 0 | 0 | 0 | 0 | 0 | 0
Sat | Nov | 19 | 1 | 7730 | 0 | 0 | 0 | 0 | 0 | 1 | 0 | 0 | 0 | 1 | 0 | 0 | 0 | 0 | 0 | 0 | 0 | 0
Sat | Nov | 19 | 2 | 7731 | 0 | 0 | 0 | 0 | 0 | 1 | 0 | 0 | 0 | 1 | 0 | 0 | 0 | 0 | 0 | 0 | 0 | 0
Sat | Nov | 19 | 3 | 7732 | 0 | 0 | 0 | 0 | 0 | 1 | 0 | 0 | 0 | 1 | 0 | 0 | 0 | 0 | 0 | 0 | 0 | 0
Sat | Nov | 19 | 4 | 7733 | 0 | 0 | 0 | 0 | 0 | 1 | 0 | 0 | 0 | 1 | 0 | 0 | 0 | 0 | 0 | 0 | 0 | 0
Sat | Nov | 19 | 5 | 7734 | 0 | 0 | 0 | 0 | 0 | 1 | 0 | 0 | 0 | 1 | 0 | 0 | 0 | 0 | 0 | 0 | 0 | 0
Sat | Nov | 19 | 6 | 7735 | 0 | 0 | 0 | 0 | 0 | 1 | 0 | 0 | 0 | 1 | 0 | 0 | 0 | 0 | 0 | 0 | 0 | 0
Sat | Nov | 19 | 7 | 7736 | 0 | 0 | 0 | 0 | 0 | 1 | 0 | 0 | 0 | 1 | 0 | 0 | 0 | 0 | 0 | 0 | 0 | 0
Sat | Nov | 19 | 8 | 7737 | 0 | 0 | 0 | 0 | 0 | 1 | 0 | 0 | 0 | 1 | 0 | 0 | 0 | 0 | 0 | 0 | 0 | 0
Sat | Nov | 19 | 9 | 7738 | 0 | 0 | 0 | 0 | 0 | 1 | 0 | 0 | 0 | 1 | 0 | 0 | 0 | 0 | 0 | 0 | 0 | 0
Sat | Nov | 19 | 10 | 7739 | 0 | 0 | 0 | 0 | 0 | 1 | 0 | 0 | 0 | 1 | 0 | 0 | 0 | 0 | 0 | 0 | 0 | 0
Sat | Nov | 19 | 11 | 7740 | 0 | 0 | 0 | 0 | 0 | 1 | 0 | 0 | 0 | 1 | 0 | 0 | 0 | 0 | 0 | 0 | 0 | 0
Sat | Nov | 19 | 12 | 7741 | 0 | 0 | 0 | 0 | 0 | 1 | 0 | 0 | 0 | 1 | 0 | 0 | 0 | 0 | 0 | 0 | 0 | 0
Sat | Nov | 19 | 13 | 7742 | 0 | 0 | 0 | 0 | 0 | 1 | 0 | 0 | 0 | 1 | 0 | 0 | 0 | 0 | 0 | 0 | 0 | 0
Sat | Nov | 19 | 14 | 7743 | 0 | 0 | 0 | 0 | 0 | 1 | 0 | 0 | 0 | 1 | 0 | 0 | 0 | 0 | 0 | 0 | 0 | 0
Sat | Nov | 19 | 15 | 7744 | 0 | 0 | 0 | 0 | 0 | 1 | 0 | 0 | 0 | 1 | 0 | 0 | 0 | 0 | 0 | 0 | 0 | 0
Sat | Nov | 19 | 16 | 7745 | 0 | 0 | 0 | 0 | 0 | 1 | 0 | 0 | 0 | 1 | 0 | 0 | 0 | 0 | 0 | 0 | 0 | 0
Sat | Nov | 19 | 17 | 7746 | 0 | 0 | 0 | 0 | 0 | 1 | 0 | 0 | 0 | 1 | 0 | 0 | 0 | 0 | 0 | 0 | 0 | 0
Sat | Nov | 19 | 18 | 7747 | 0 | 0 | 0 | 0 | 0 | 1 | 0 | 0 | 0 | 1 | 0 | 0 | 0 | 0 | 0 | 0 | 0 | 0
Sat | Nov | 19 | 19 | 7748 | 0 | 0 | 0 | 0 | 0 | 1 | 0 | 0 | 0 | 1 | 0 | 0 | 0 | 0 | 0 | 0 | 0 | 0
Sat | Nov | 19 | 20 | 7749 | 0 | 0 | 0 | 0 | 0 | 1 | 0 | 0 | 0 | 1 | 0 | 0 | 0 | 0 | 0 | 0 | 0 | 0
Sat | Nov | 19 | 21 | 7750 | 0 | 0 | 0 | 0 | 0 | 1 | 0 | 0 | 0 | 1 | 0 | 0 | 0 | 0 | 0 | 0 | 0 | 0
Sat | Nov | 19 | 22 | 7751 | 0 | 0 | 0 | 0 | 0 | 1 | 0 | 0 | 0 | 1 | 0 | 0 | 0 | 0 | 0 | 0 | 0 | 0
Sat | Nov | 19 | 23 | 7752 | 0 | 0 | 0 | 0 | 0 | 1 | 0 | 0 | 0 | 1 | 0 | 0 | 0 | 0 | 0 | 0 | 0 | 0
Sun | Nov | 20 | 0 | 7753 | 0 | 0 | 0 | 0 | 0 | 1 | 0 | 0 | 0 | 1 | 0 | 0 | 0 | 0 | 0 | 0 | 0 | 0
Sun | Nov | 20 | 1 | 7754 | 0 | 0 | 0 | 0 | 0 | 1 | 0 | 0 | 0 | 1 | 0 | 0 | 0 | 0 | 0 | 0 | 0 | 0
Sun | Nov | 20 | 2 | 7755 | 0 | 0 | 0 | 0 | 0 | 1 | 0 | 0 | 0 | 1 | 0 | 0 | 0 | 0 | 0 | 0 | 0 | 0
Sun | Nov | 20 | 3 | 7756 | 0 | 0 | 0 | 0 | 0 | 1 | 0 | 0 | 0 | 1 | 0 | 0 | 0 | 0 | 0 | 0 | 0 | 0
Sun | Nov | 20 | 4 | 7757 | 0 | 0 | 0 | 0 | 0 | 1 | 0 | 0 | 0 | 1 | 0 | 0 | 0 | 0 | 0 | 0 | 0 | 0
Sun | Nov | 20 | 5 | 7758 | 0 | 0 | 0 | 0 | 0 | 1 | 0 | 0 | 0 | 1 | 0 | 0 | 0 | 0 | 0 | 0 | 0 | 0
Sun | Nov | 20 | 6 | 7759 | 0 | 0 | 0 | 0 | 0 | 1 | 0 | 0 | 0 | 1 | 0 | 0 | 0 | 0 | 0 | 0 | 0 | 0
Sun | Nov | 20 | 7 | 7760 | 0 | 0 | 0 | 0 | 0 | 1 | 0 | 0 | 0 | 1 | 0 | 0 | 0 | 0 | 0 | 0 | 0 | 0
Sun | Nov | 20 | 8 | 7761 | 0 | 0 | 0 | 0 | 0 | 1 | 0 | 0 | 0 | 1 | 0 | 0 | 0 | 0 | 0 | 0 | 0 | 0
Sun | Nov | 20 | 9 | 7762 | 0 | 0 | 0 | 0 | 0 | 1 | 0 | 0 | 0 | 1 | 0 | 0 | 0 | 0 | 0 | 0 | 0 | 0
Sun | Nov | 20 | 10 | 7763 | 0 | 0 | 0 | 0 | 0 | 1 | 0 | 0 | 0 | 1 | 0 | 0 | 0 | 0 | 0 | 0 | 0 | 0
Sun | Nov | 20 | 11 | 7764 | 0 | 0 | 0 | 0 | 0 | 1 | 0 | 0 | 0 | 1 | 0 | 0 | 0 | 0 | 0 | 0 | 0 | 0
Sun | Nov | 20 | 12 | 7765 | 0 | 0 | 0 | 0 | 0 | 1 | 0 | 0 | 0 | 1 | 0 | 0 | 0 | 0 | 0 | 0 | 0 | 0
Sun | Nov | 20 | 13 | 7766 | 0 | 0 | 0 | 0 | 0 | 1 | 0 | 0 | 0 | 1 | 0 | 0 | 0 | 0 | 0 | 0 | 0 | 0
Sun | Nov | 20 | 14 | 7767 | 0 | 0 | 0 | 0 | 0 | 1 | 0 | 0 | 0 | 1 | 0 | 0 | 0 | 0 | 0 | 0 | 0 | 0
Sun | Nov | 20 | 15 | 7768 | 0 | 0 | 0 | 0 | 0 | 1 | 0 | 0 | 0 | 1 | 0 | 0 | 0 | 0 | 0 | 0 | 0 | 0
Sun | Nov | 20 | 16 | 7769 | 0 | 0 | 0 | 0 | 0 | 1 | 0 | 0 | 0 | 1 | 0 | 0 | 0 | 0 | 0 | 0 | 0 | 0
Sun | Nov | 20 | 17 | 7770 | 0 | 0 | 0 | 0 | 0 | 1 | 0 | 0 | 0 | 1 | 0 | 0 | 0 | 0 | 0 | 0 | 0 | 0
Sun | Nov | 20 | 18 | 7771 | 0 | 0 | 0 | 0 | 0 | 1 | 0 | 0 | 0 | 1 | 0 | 0 | 0 | 0 | 0 | 0 | 0 | 0
Sun | Nov | 20 | 19 | 7772 | 0 | 0 | 0 | 0 | 0 | 1 | 0 | 0 | 0 | 1 | 0 | 0 | 0 | 0 | 0 | 0 | 0 | 0
Sun | Nov | 20 | 20 | 7773 | 0 | 0 | 0 | 0 | 0 | 1 | 0 | 0 | 0 | 1 | 0 | 0 | 0 | 0 | 0 | 0 | 0 | 0
Sun | Nov | 20 | 21 | 7774 | 0 | 0 | 0 | 0 | 0 | 1 | 0 | 0 | 0 | 1 | 0 | 0 | 0 | 0 | 0 | 0 | 0 | 0
Sun | Nov | 20 | 22 | 7775 | 0 | 0 | 0 | 0 | 0 | 1 | 0 | 0 | 0 | 1 | 0 | 0 | 0 | 0 | 0 | 0 | 0 | 0
Sun | Nov | 20 | 23 | 7776 | 0 | 0 | 0 | 0 | 0 | 1 | 0 | 0 | 0 | 1 | 0 | 0 | 0 | 0 | 0 | 0 | 0 | 0
Mon | Nov | 21 | 0 | 7777 | 0 | 0 | 0 | 0 | 0 | 1 | 0 | 0 | 0 | 1 | 0 | 0 | 0 | 0 | 0 | 0 | 0 | 0
Mon | Nov | 21 | 1 | 7778 | 0 | 0 | 0 | 0 | 0 | 1 | 0 | 0 | 0 | 1 | 0 | 0 | 0 | 0 | 0 | 0 | 0 | 0
Mon | Nov | 21 | 2 | 7779 | 0 | 0 | 0 | 0 | 0 | 1 | 0 | 0 | 0 | 1 | 0 | 0 | 0 | 0 | 0 | 0 | 0 | 0
Mon | Nov | 21 | 3 | 7780 | 0 | 0 | 0 | 0 | 0 | 1 | 0 | 0 | 0 | 1 | 0 | 0 | 0 | 0 | 0 | 0 | 0 | 0
Mon | Nov | 21 | 4 | 7781 | 0 | 0 | 0 | 0 | 0 | 1 | 0 | 0 | 0 | 1 | 0 | 0 | 0 | 0 | 0 | 0 | 0 | 0
Mon | Nov | 21 | 5 | 7782 | 0 | 0 | 0 | 0 | 0 | 1 | 0 | 0 | 0 | 1 | 0 | 0 | 0 | 0 | 0 | 0 | 0 | 0
Mon | Nov | 21 | 6 | 7783 | 0 | 0 | 0 | 0 | 0 | 1 | 0 | 0 | 0 | 1 | 0 | 0 | 0 | 0 | 0 | 0 | 0 | 0
Mon | Nov | 21 | 7 | 7784 | 0 | 0 | 0 | 0 | 1 | 0 | 0 | 0 | 0 | 1 | 0 | 0 | 0 | 0 | 0 | 0 | 0 | 0
Mon | Nov | 21 | 8 | 7785 | 0 | 0 | 0 | 0 | 1 | 0 | 0 | 0 | 0 | 1 | 0 | 0 | 0 | 0 | 0 | 0 | 0 | 0
Mon | Nov | 21 | 9 | 7786 | 0 | 0 | 0 | 0 | 1 | 0 | 0 | 0 | 0 | 1 | 0 | 0 | 0 | 0 | 0 | 0 | 0 | 0
Mon | Nov | 21 | 10 | 7787 | 0 | 0 | 0 | 0 | 1 | 0 | 0 | 0 | 0 | 1 | 0 | 0 | 0 | 0 | 0 | 0 | 0 | 0
Mon | Nov | 21 | 11 | 7788 | 0 | 0 | 0 | 0 | 1 | 0 | 0 | 0 | 0 | 1 | 0 | 0 | 0 | 0 | 0 | 0 | 0 | 0
Mon | Nov | 21 | 12 | 7789 | 0 | 0 | 0 | 0 | 1 | 0 | 0 | 0 | 0 | 1 | 0 | 0 | 0 | 0 | 0 | 0 | 0 | 0
Mon | Nov | 21 | 13 | 7790 | 0 | 0 | 0 | 0 | 1 | 0 | 0 | 0 | 0 | 1 | 0 | 0 | 0 | 0 | 0 | 0 | 0 | 0
Mon | Nov | 21 | 14 | 7791 | 0 | 0 | 0 | 0 | 1 | 0 | 0 | 0 | 0 | 1 | 0 | 0 | 0 | 0 | 0 | 0 | 0 | 0
Mon | Nov | 21 | 15 | 7792 | 0 | 0 | 0 | 0 | 1 | 0 | 0 | 0 | 0 | 1 | 0 | 0 | 0 | 0 | 0 | 0 | 0 | 0
Mon | Nov | 21 | 16 | 7793 | 0 | 0 | 0 | 0 | 1 | 0 | 0 | 0 | 0 | 1 | 0 | 0 | 0 | 0 | 0 | 0 | 0 | 0
Mon | Nov | 21 | 17 | 7794 | 0 | 0 | 0 | 0 | 1 | 0 | 0 | 0 | 0 | 1 | 0 | 0 | 0 | 0 | 0 | 0 | 0 | 0
Mon | Nov | 21 | 18 | 7795 | 0 | 0 | 0 | 0 | 1 | 0 | 0 | 0 | 0 | 1 | 0 | 0 | 0 | 0 | 0 | 0 | 0 | 0
Mon | Nov | 21 | 19 | 7796 | 0 | 0 | 0 | 0 | 1 | 0 | 0 | 0 | 0 | 1 | 0 | 0 | 0 | 0 | 0 | 0 | 0 | 0
Mon | Nov | 21 | 20 | 7797 | 0 | 0 | 0 | 0 | 1 | 0 | 0 | 0 | 0 | 1 | 0 | 0 | 0 | 0 | 0 | 0 | 0 | 0
Mon | Nov | 21 | 21 | 7798 | 0 | 0 | 0 | 0 | 1 | 0 | 0 | 0 | 0 | 1 | 0 | 0 | 0 | 0 | 0 | 0 | 0 | 0
Mon | Nov | 21 | 22 | 7799 | 0 | 0 | 0 | 0 | 0 | 1 | 0 | 0 | 0 | 1 | 0 | 0 | 0 | 0 | 0 | 0 | 0 | 0
Mon | Nov | 21 | 23 | 7800 | 0 | 0 | 0 | 0 | 0 | 1 | 0 | 0 | 0 | 1 | 0 | 0 | 0 | 0 | 0 | 0 | 0 | 0
Tue | Nov | 22 | 0 | 7801 | 0 | 0 | 0 | 0 | 0 | 1 | 0 | 0 | 0 | 1 | 0 | 0 | 0 | 0 | 0 | 0 | 0 | 0
Tue | Nov | 22 | 1 | 7802 | 0 | 0 | 0 | 0 | 0 | 1 | 0 | 0 | 0 | 1 | 0 | 0 | 0 | 0 | 0 | 0 | 0 | 0
Tue | Nov | 22 | 2 | 7803 | 0 | 0 | 0 | 0 | 0 | 1 | 0 | 0 | 0 | 1 | 0 | 0 | 0 | 0 | 0 | 0 | 0 | 0
Tue | Nov | 22 | 3 | 7804 | 0 | 0 | 0 | 0 | 0 | 1 | 0 | 0 | 0 | 1 | 0 | 0 | 0 | 0 | 0 | 0 | 0 | 0
Tue | Nov | 22 | 4 | 7805 | 0 | 0 | 0 | 0 | 0 | 1 | 0 | 0 | 0 | 1 | 0 | 0 | 0 | 0 | 0 | 0 | 0 | 0
Tue | Nov | 22 | 5 | 7806 | 0 | 0 | 0 | 0 | 0 | 1 | 0 | 0 | 0 | 1 | 0 | 0 | 0 | 0 | 0 | 0 | 0 | 0
Tue | Nov | 22 | 6 | 7807 | 0 | 0 | 0 | 0 | 0 | 1 | 0 | 0 | 0 | 1 | 0 | 0 | 0 | 0 | 0 | 0 | 0 | 0
Tue | Nov | 22 | 7 | 7808 | 0 | 0 | 0 | 0 | 1 | 0 | 0 | 0 | 0 | 1 | 0 | 0 | 0 | 0 | 0 | 0 | 0 | 0
Tue | Nov | 22 | 8 | 7809 | 0 | 0 | 0 | 0 | 1 | 0 | 0 | 0 | 0 | 1 | 0 | 0 | 0 | 0 | 0 | 0 | 0 | 0
Tue | Nov | 22 | 9 | 7810 | 0 | 0 | 0 | 0 | 1 | 0 | 0 | 0 | 0 | 1 | 0 | 0 | 0 | 0 | 0 | 0 | 0 | 0
Tue | Nov | 22 | 10 | 7811 | 0 | 0 | 0 | 0 | 1 | 0 | 0 | 0 | 0 | 1 | 0 | 0 | 0 | 0 | 0 | 0 | 0 | 0
Tue | Nov | 22 | 11 | 7812 | 0 | 0 | 0 | 0 | 1 | 0 | 0 | 0 | 0 | 1 | 0 | 0 | 0 | 0 | 0 | 0 | 0 | 0
Tue | Nov | 22 | 12 | 7813 | 0 | 0 | 0 | 0 | 1 | 0 | 0 | 0 | 0 | 1 | 0 | 0 | 0 | 0 | 0 | 0 | 0 | 0
Tue | Nov | 22 | 13 | 7814 | 0 | 0 | 0 | 0 | 1 | 0 | 0 | 0 | 0 | 1 | 0 | 0 | 0 | 0 | 0 | 0 | 0 | 0
Tue | Nov | 22 | 14 | 7815 | 0 | 0 | 0 | 0 | 1 | 0 | 0 | 0 | 0 | 1 | 0 | 0 | 0 | 0 | 0 | 0 | 0 | 0
Tue | Nov | 22 | 15 | 7816 | 0 | 0 | 0 | 0 | 1 | 0 | 0 | 0 | 0 | 1 | 0 | 0 | 0 | 0 | 0 | 0 | 0 | 0
Tue | Nov | 22 | 16 | 7817 | 0 | 0 | 0 | 0 | 1 | 0 | 0 | 0 | 0 | 1 | 0 | 0 | 0 | 0 | 0 | 0 | 0 | 0
Tue | Nov | 22 | 17 | 7818 | 0 | 0 | 0 | 0 | 1 | 0 | 0 | 0 | 0 | 1 | 0 | 0 | 0 | 0 | 0 | 0 | 0 | 0
Tue | Nov | 22 | 18 | 7819 | 0 | 0 | 0 | 0 | 1 | 0 | 0 | 0 | 0 | 1 | 0 | 0 | 0 | 0 | 0 | 0 | 0 | 0
Tue | Nov | 22 | 19 | 7820 | 0 | 0 | 0 | 0 | 1 | 0 | 0 | 0 | 0 | 1 | 0 | 0 | 0 | 0 | 0 | 0 | 0 | 0
Tue | Nov | 22 | 20 | 7821 | 0 | 0 | 0 | 0 | 1 | 0 | 0 | 0 | 0 | 1 | 0 | 0 | 0 | 0 | 0 | 0 | 0 | 0
Tue | Nov | 22 | 21 | 7822 | 0 | 0 | 0 | 0 | 1 | 0 | 0 | 0 | 0 | 1 | 0 | 0 | 0 | 0 | 0 | 0 | 0 | 0
Tue | Nov | 22 | 22 | 7823 | 0 | 0 | 0 | 0 | 0 | 1 | 0 | 0 | 0 | 1 | 0 | 0 | 0 | 0 | 0 | 0 | 0 | 0
Tue | Nov | 22 | 23 | 7824 | 0 | 0 | 0 | 0 | 0 | 1 | 0 | 0 | 0 | 1 | 0 | 0 | 0 | 0 | 0 | 0 | 0 | 0
Wed | Nov | 23 | 0 | 7825 | 0 | 0 | 0 | 0 | 0 | 1 | 0 | 0 | 0 | 1 | 0 | 0 | 0 | 0 | 0 | 0 | 0 | 0
Wed | Nov | 23 | 1 | 7826 | 0 | 0 | 0 | 0 | 0 | 1 | 0 | 0 | 0 | 1 | 0 | 0 | 0 | 0 | 0 | 0 | 0 | 0
Wed | Nov | 23 | 2 | 7827 | 0 | 0 | 0 | 0 | 0 | 1 | 0 | 0 | 0 | 1 | 0 | 0 | 0 | 0 | 0 | 0 | 0 | 0
Wed | Nov | 23 | 3 | 7828 | 0 | 0 | 0 | 0 | 0 | 1 | 0 | 0 | 0 | 1 | 0 | 0 | 0 | 0 | 0 | 0 | 0 | 0
Wed | Nov | 23 | 4 | 7829 | 0 | 0 | 0 | 0 | 0 | 1 | 0 | 0 | 0 | 1 | 0 | 0 | 0 | 0 | 0 | 0 | 0 | 0
Wed | Nov | 23 | 5 | 7830 | 0 | 0 | 0 | 0 | 0 | 1 | 0 | 0 | 0 | 1 | 0 | 0 | 0 | 0 | 0 | 0 | 0 | 0
Wed | Nov | 23 | 6 | 7831 | 0 | 0 | 0 | 0 | 0 | 1 | 0 | 0 | 0 | 1 | 0 | 0 | 0 | 0 | 0 | 0 | 0 | 0
Wed | Nov | 23 | 7 | 7832 | 0 | 0 | 0 | 0 | 1 | 0 | 0 | 0 | 0 | 1 | 0 | 0 | 0 | 0 | 0 | 0 | 0 | 0
Wed | Nov | 23 | 8 | 7833 | 0 | 0 | 0 | 0 | 1 | 0 | 0 | 0 | 0 | 1 | 0 | 0 | 0 | 0 | 0 | 0 | 0 | 0
Wed | Nov | 23 | 9 | 7834 | 0 | 0 | 0 | 0 | 1 | 0 | 0 | 0 | 0 | 1 | 0 | 0 | 0 | 0 | 0 | 0 | 0 | 0
Wed | Nov | 23 | 10 | 7835 | 0 | 0 | 0 | 0 | 1 | 0 | 0 | 0 | 0 | 1 | 0 | 0 | 0 | 0 | 0 | 0 | 0 | 0
Wed | Nov | 23 | 11 | 7836 | 0 | 0 | 0 | 0 | 1 | 0 | 0 | 0 | 0 | 1 | 0 | 0 | 0 | 0 | 0 | 0 | 0 | 0
Wed | Nov | 23 | 12 | 7837 | 0 | 0 | 0 | 0 | 1 | 0 | 0 | 0 | 0 | 1 | 0 | 0 | 0 | 0 | 0 | 0 | 0 | 0
Wed | Nov | 23 | 13 | 7838 | 0 | 0 | 0 | 0 | 1 | 0 | 0 | 0 | 0 | 1 | 0 | 0 | 0 | 0 | 0 | 0 | 0 | 0
Wed | Nov | 23 | 14 | 7839 | 0 | 0 | 0 | 0 | 1 | 0 | 0 | 0 | 0 | 1 | 0 | 0 | 0 | 0 | 0 | 0 | 0 | 0
Wed | Nov | 23 | 15 | 7840 | 0 | 0 | 0 | 0 | 1 | 0 | 0 | 0 | 0 | 1 | 0 | 0 | 0 | 0 | 0 | 0 | 0 | 0
Wed | Nov | 23 | 16 | 7841 | 0 | 0 | 0 | 0 | 1 | 0 | 0 | 0 | 0 | 1 | 0 | 0 | 0 | 0 | 0 | 0 | 0 | 0
Wed | Nov | 23 | 17 | 7842 | 0 | 0 | 0 | 0 | 1 | 0 | 0 | 0 | 0 | 1 | 0 | 0 | 0 | 0 | 0 | 0 | 0 | 0
Wed | Nov | 23 | 18 | 7843 | 0 | 0 | 0 | 0 | 1 | 0 | 0 | 0 | 0 | 1 | 0 | 0 | 0 | 0 | 0 | 0 | 0 | 0
Wed | Nov | 23 | 19 | 7844 | 0 | 0 | 0 | 0 | 1 | 0 | 0 | 0 | 0 | 1 | 0 | 0 | 0 | 0 | 0 | 0 | 0 | 0
Wed | Nov | 23 | 20 | 7845 | 0 | 0 | 0 | 0 | 1 | 0 | 0 | 0 | 0 | 1 | 0 | 0 | 0 | 0 | 0 | 0 | 0 | 0
Wed | Nov | 23 | 21 | 7846 | 0 | 0 | 0 | 0 | 1 | 0 | 0 | 0 | 0 | 1 | 0 | 0 | 0 | 0 | 0 | 0 | 0 | 0
Wed | Nov | 23 | 22 | 7847 | 0 | 0 | 0 | 0 | 0 | 1 | 0 | 0 | 0 | 1 | 0 | 0 | 0 | 0 | 0 | 0 | 0 | 0
Wed | Nov | 23 | 23 | 7848 | 0 | 0 | 0 | 0 | 0 | 1 | 0 | 0 | 0 | 1 | 0 | 0 | 0 | 0 | 0 | 0 | 0 | 0
Thu | Nov | 24 | 0 | 7849 | 0 | 0 | 0 | 0 | 0 | 1 | 0 | 0 | 0 | 1 | 0 | 0 | 0 | 0 | 0 | 0 | 0 | 0
Thu | Nov | 24 | 1 | 7850 | 0 | 0 | 0 | 0 | 0 | 1 | 0 | 0 | 0 | 1 | 0 | 0 | 0 | 0 | 0 | 0 | 0 | 0
Thu | Nov | 24 | 2 | 7851 | 0 | 0 | 0 | 0 | 0 | 1 | 0 | 0 | 0 | 1 | 0 | 0 | 0 | 0 | 0 | 0 | 0 | 0
Thu | Nov | 24 | 3 | 7852 | 0 | 0 | 0 | 0 | 0 | 1 | 0 | 0 | 0 | 1 | 0 | 0 | 0 | 0 | 0 | 0 | 0 | 0
Thu | Nov | 24 | 4 | 7853 | 0 | 0 | 0 | 0 | 0 | 1 | 0 | 0 | 0 | 1 | 0 | 0 | 0 | 0 | 0 | 0 | 0 | 0
Thu | Nov | 24 | 5 | 7854 | 0 | 0 | 0 | 0 | 0 | 1 | 0 | 0 | 0 | 1 | 0 | 0 | 0 | 0 | 0 | 0 | 0 | 0
Thu | Nov | 24 | 6 | 7855 | 0 | 0 | 0 | 0 | 0 | 1 | 0 | 0 | 0 | 1 | 0 | 0 | 0 | 0 | 0 | 0 | 0 | 0
Thu | Nov | 24 | 7 | 7856 | 0 | 0 | 0 | 0 | 1 | 0 | 0 | 0 | 0 | 1 | 0 | 0 | 0 | 0 | 0 | 0 | 0 | 0
Thu | Nov | 24 | 8 | 7857 | 0 | 0 | 0 | 0 | 1 | 0 | 0 | 0 | 0 | 1 | 0 | 0 | 0 | 0 | 0 | 0 | 0 | 0
Thu | Nov | 24 | 9 | 7858 | 0 | 0 | 0 | 0 | 1 | 0 | 0 | 0 | 0 | 1 | 0 | 0 | 0 | 0 | 0 | 0 | 0 | 0
Thu | Nov | 24 | 10 | 7859 | 0 | 0 | 0 | 0 | 1 | 0 | 0 | 0 | 0 | 1 | 0 | 0 | 0 | 0 | 0 | 0 | 0 | 0
Thu | Nov | 24 | 11 | 7860 | 0 | 0 | 0 | 0 | 1 | 0 | 0 | 0 | 0 | 1 | 0 | 0 | 0 | 0 | 0 | 0 | 0 | 0
Thu | Nov | 24 | 12 | 7861 | 0 | 0 | 0 | 0 | 1 | 0 | 0 | 0 | 0 | 1 | 0 | 0 | 0 | 0 | 0 | 0 | 0 | 0
Thu | Nov | 24 | 13 | 7862 | 0 | 0 | 0 | 0 | 1 | 0 | 0 | 0 | 0 | 1 | 0 | 0 | 0 | 0 | 0 | 0 | 0 | 0
Thu | Nov | 24 | 14 | 7863 | 0 | 0 | 0 | 0 | 1 | 0 | 0 | 0 | 0 | 1 | 0 | 0 | 0 | 0 | 0 | 0 | 0 | 0
Thu | Nov | 24 | 15 | 7864 | 0 | 0 | 0 | 0 | 1 | 0 | 0 | 0 | 0 | 1 | 0 | 0 | 0 | 0 | 0 | 0 | 0 | 0
Thu | Nov | 24 | 16 | 7865 | 0 | 0 | 0 | 0 | 1 | 0 | 0 | 0 | 0 | 1 | 0 | 0 | 0 | 0 | 0 | 0 | 0 | 0
Thu | Nov | 24 | 17 | 7866 | 0 | 0 | 0 | 0 | 1 | 0 | 0 | 0 | 0 | 1 | 0 | 0 | 0 | 0 | 0 | 0 | 0 | 0
Thu | Nov | 24 | 18 | 7867 | 0 | 0 | 0 | 0 | 1 | 0 | 0 | 0 | 0 | 1 | 0 | 0 | 0 | 0 | 0 | 0 | 0 | 0
Thu | Nov | 24 | 19 | 7868 | 0 | 0 | 0 | 0 | 1 | 0 | 0 | 0 | 0 | 1 | 0 | 0 | 0 | 0 | 0 | 0 | 0 | 0
Thu | Nov | 24 | 20 | 7869 | 0 | 0 | 0 | 0 | 1 | 0 | 0 | 0 | 0 | 1 | 0 | 0 | 0 | 0 | 0 | 0 | 0 | 0
Thu | Nov | 24 | 21 | 7870 | 0 | 0 | 0 | 0 | 1 | 0 | 0 | 0 | 0 | 1 | 0 | 0 | 0 | 0 | 0 | 0 | 0 | 0
Thu | Nov | 24 | 22 | 7871 | 0 | 0 | 0 | 0 | 0 | 1 | 0 | 0 | 0 | 1 | 0 | 0 | 0 | 0 | 0 | 0 | 0 | 0
Thu | Nov | 24 | 23 | 7872 | 0 | 0 | 0 | 0 | 0 | 1 | 0 | 0 | 0 | 1 | 0 | 0 | 0 | 0 | 0 | 0 | 0 | 0
Fri | Nov | 25 | 0 | 7873 | 0 | 0 | 0 | 0 | 0 | 1 | 0 | 0 | 0 | 1 | 0 | 0 | 0 | 0 | 0 | 0 | 0 | 0
Fri | Nov | 25 | 1 | 7874 | 0 | 0 | 0 | 0 | 0 | 1 | 0 | 0 | 0 | 1 | 0 | 0 | 0 | 0 | 0 | 0 | 0 | 0
Fri | Nov | 25 | 2 | 7875 | 0 | 0 | 0 | 0 | 0 | 1 | 0 | 0 | 0 | 1 | 0 | 0 | 0 | 0 | 0 | 0 | 0 | 0
Fri | Nov | 25 | 3 | 7876 | 0 | 0 | 0 | 0 | 0 | 1 | 0 | 0 | 0 | 1 | 0 | 0 | 0 | 0 | 0 | 0 | 0 | 0
Fri | Nov | 25 | 4 | 7877 | 0 | 0 | 0 | 0 | 0 | 1 | 0 | 0 | 0 | 1 | 0 | 0 | 0 | 0 | 0 | 0 | 0 | 0
Fri | Nov | 25 | 5 | 7878 | 0 | 0 | 0 | 0 | 0 | 1 | 0 | 0 | 0 | 1 | 0 | 0 | 0 | 0 | 0 | 0 | 0 | 0
Fri | Nov | 25 | 6 | 7879 | 0 | 0 | 0 | 0 | 0 | 1 | 0 | 0 | 0 | 1 | 0 | 0 | 0 | 0 | 0 | 0 | 0 | 0
Fri | Nov | 25 | 7 | 7880 | 0 | 0 | 0 | 0 | 1 | 0 | 0 | 0 | 0 | 1 | 0 | 0 | 0 | 0 | 0 | 0 | 0 | 0
Fri | Nov | 25 | 8 | 7881 | 0 | 0 | 0 | 0 | 1 | 0 | 0 | 0 | 0 | 1 | 0 | 0 | 0 | 0 | 0 | 0 | 0 | 0
Fri | Nov | 25 | 9 | 7882 | 0 | 0 | 0 | 0 | 1 | 0 | 0 | 0 | 0 | 1 | 0 | 0 | 0 | 0 | 0 | 0 | 0 | 0
Fri | Nov | 25 | 10 | 7883 | 0 | 0 | 0 | 0 | 1 | 0 | 0 | 0 | 0 | 1 | 0 | 0 | 0 | 0 | 0 | 0 | 0 | 0
Fri | Nov | 25 | 11 | 7884 | 0 | 0 | 0 | 0 | 1 | 0 | 0 | 0 | 0 | 1 | 0 | 0 | 0 | 0 | 0 | 0 | 0 | 0
Fri | Nov | 25 | 12 | 7885 | 0 | 0 | 0 | 0 | 1 | 0 | 0 | 0 | 0 | 1 | 0 | 0 | 0 | 0 | 0 | 0 | 0 | 0
Fri | Nov | 25 | 13 | 7886 | 0 | 0 | 0 | 0 | 1 | 0 | 0 | 0 | 0 | 1 | 0 | 0 | 0 | 0 | 0 | 0 | 0 | 0
Fri | Nov | 25 | 14 | 7887 | 0 | 0 | 0 | 0 | 1 | 0 | 0 | 0 | 0 | 1 | 0 | 0 | 0 | 0 | 0 | 0 | 0 | 0
Fri | Nov | 25 | 15 | 7888 | 0 | 0 | 0 | 0 | 1 | 0 | 0 | 0 | 0 | 1 | 0 | 0 | 0 | 0 | 0 | 0 | 0 | 0
Fri | Nov | 25 | 16 | 7889 | 0 | 0 | 0 | 0 | 1 | 0 | 0 | 0 | 0 | 1 | 0 | 0 | 0 | 0 | 0 | 0 | 0 | 0
Fri | Nov | 25 | 17 | 7890 | 0 | 0 | 0 | 0 | 1 | 0 | 0 | 0 | 0 | 1 | 0 | 0 | 0 | 0 | 0 | 0 | 0 | 0
Fri | Nov | 25 | 18 | 7891 | 0 | 0 | 0 | 0 | 1 | 0 | 0 | 0 | 0 | 1 | 0 | 0 | 0 | 0 | 0 | 0 | 0 | 0
Fri | Nov | 25 | 19 | 7892 | 0 | 0 | 0 | 0 | 1 | 0 | 0 | 0 | 0 | 1 | 0 | 0 | 0 | 0 | 0 | 0 | 0 | 0
Fri | Nov | 25 | 20 | 7893 | 0 | 0 | 0 | 0 | 1 | 0 | 0 | 0 | 0 | 1 | 0 | 0 | 0 | 0 | 0 | 0 | 0 | 0
Fri | Nov | 25 | 21 | 7894 | 0 | 0 | 0 | 0 | 1 | 0 | 0 | 0 | 0 | 1 | 0 | 0 | 0 | 0 | 0 | 0 | 0 | 0
Fri | Nov | 25 | 22 | 7895 | 0 | 0 | 0 | 0 | 0 | 1 | 0 | 0 | 0 | 1 | 0 | 0 | 0 | 0 | 0 | 0 | 0 | 0
Fri | Nov | 25 | 23 | 7896 | 0 | 0 | 0 | 0 | 0 | 1 | 0 | 0 | 0 | 1 | 0 | 0 | 0 | 0 | 0 | 0 | 0 | 0
Sat | Nov | 26 | 0 | 7897 | 0 | 0 | 0 | 0 | 0 | 1 | 0 | 0 | 0 | 1 | 0 | 0 | 0 | 0 | 0 | 0 | 0 | 0
Sat | Nov | 26 | 1 | 7898 | 0 | 0 | 0 | 0 | 0 | 1 | 0 | 0 | 0 | 1 | 0 | 0 | 0 | 0 | 0 | 0 | 0 | 0
Sat | Nov | 26 | 2 | 7899 | 0 | 0 | 0 | 0 | 0 | 1 | 0 | 0 | 0 | 1 | 0 | 0 | 0 | 0 | 0 | 0 | 0 | 0
Sat | Nov | 26 | 3 | 7900 | 0 | 0 | 0 | 0 | 0 | 1 | 0 | 0 | 0 | 1 | 0 | 0 | 0 | 0 | 0 | 0 | 0 | 0
Sat | Nov | 26 | 4 | 7901 | 0 | 0 | 0 | 0 | 0 | 1 | 0 | 0 | 0 | 1 | 0 | 0 | 0 | 0 | 0 | 0 | 0 | 0
Sat | Nov | 26 | 5 | 7902 | 0 | 0 | 0 | 0 | 0 | 1 | 0 | 0 | 0 | 1 | 0 | 0 | 0 | 0 | 0 | 0 | 0 | 0
Sat | Nov | 26 | 6 | 7903 | 0 | 0 | 0 | 0 | 0 | 1 | 0 | 0 | 0 | 1 | 0 | 0 | 0 | 0 | 0 | 0 | 0 | 0
Sat | Nov | 26 | 7 | 7904 | 0 | 0 | 0 | 0 | 0 | 1 | 0 | 0 | 0 | 1 | 0 | 0 | 0 | 0 | 0 | 0 | 0 | 0
Sat | Nov | 26 | 8 | 7905 | 0 | 0 | 0 | 0 | 0 | 1 | 0 | 0 | 0 | 1 | 0 | 0 | 0 | 0 | 0 | 0 | 0 | 0
Sat | Nov | 26 | 9 | 7906 | 0 | 0 | 0 | 0 | 0 | 1 | 0 | 0 | 0 | 1 | 0 | 0 | 0 | 0 | 0 | 0 | 0 | 0
Sat | Nov | 26 | 10 | 7907 | 0 | 0 | 0 | 0 | 0 | 1 | 0 | 0 | 0 | 1 | 0 | 0 | 0 | 0 | 0 | 0 | 0 | 0
Sat | Nov | 26 | 11 | 7908 | 0 | 0 | 0 | 0 | 0 | 1 | 0 | 0 | 0 | 1 | 0 | 0 | 0 | 0 | 0 | 0 | 0 | 0
Sat | Nov | 26 | 12 | 7909 | 0 | 0 | 0 | 0 | 0 | 1 | 0 | 0 | 0 | 1 | 0 | 0 | 0 | 0 | 0 | 0 | 0 | 0
Sat | Nov | 26 | 13 | 7910 | 0 | 0 | 0 | 0 | 0 | 1 | 0 | 0 | 0 | 1 | 0 | 0 | 0 | 0 | 0 | 0 | 0 | 0
Sat | Nov | 26 | 14 | 7911 | 0 | 0 | 0 | 0 | 0 | 1 | 0 | 0 | 0 | 1 | 0 | 0 | 0 | 0 | 0 | 0 | 0 | 0
Sat | Nov | 26 | 15 | 7912 | 0 | 0 | 0 | 0 | 0 | 1 | 0 | 0 | 0 | 1 | 0 | 0 | 0 | 0 | 0 | 0 | 0 | 0
Sat | Nov | 26 | 16 | 7913 | 0 | 0 | 0 | 0 | 0 | 1 | 0 | 0 | 0 | 1 | 0 | 0 | 0 | 0 | 0 | 0 | 0 | 0
Sat | Nov | 26 | 17 | 7914 | 0 | 0 | 0 | 0 | 0 | 1 | 0 | 0 | 0 | 1 | 0 | 0 | 0 | 0 | 0 | 0 | 0 | 0
Sat | Nov | 26 | 18 | 7915 | 0 | 0 | 0 | 0 | 0 | 1 | 0 | 0 | 0 | 1 | 0 | 0 | 0 | 0 | 0 | 0 | 0 | 0
Sat | Nov | 26 | 19 | 7916 | 0 | 0 | 0 | 0 | 0 | 1 | 0 | 0 | 0 | 1 | 0 | 0 | 0 | 0 | 0 | 0 | 0 | 0
Sat | Nov | 26 | 20 | 7917 | 0 | 0 | 0 | 0 | 0 | 1 | 0 | 0 | 0 | 1 | 0 | 0 | 0 | 0 | 0 | 0 | 0 | 0
Sat | Nov | 26 | 21 | 7918 | 0 | 0 | 0 | 0 | 0 | 1 | 0 | 0 | 0 | 1 | 0 | 0 | 0 | 0 | 0 | 0 | 0 | 0
Sat | Nov | 26 | 22 | 7919 | 0 | 0 | 0 | 0 | 0 | 1 | 0 | 0 | 0 | 1 | 0 | 0 | 0 | 0 | 0 | 0 | 0 | 0
Sat | Nov | 26 | 23 | 7920 | 0 | 0 | 0 | 0 | 0 | 1 | 0 | 0 | 0 | 1 | 0 | 0 | 0 | 0 | 0 | 0 | 0 | 0
Sun | Nov | 27 | 0 | 7921 | 0 | 0 | 0 | 0 | 0 | 1 | 0 | 0 | 0 | 1 | 0 | 0 | 0 | 0 | 0 | 0 | 0 | 0
Sun | Nov | 27 | 1 | 7922 | 0 | 0 | 0 | 0 | 0 | 1 | 0 | 0 | 0 | 1 | 0 | 0 | 0 | 0 | 0 | 0 | 0 | 0
Sun | Nov | 27 | 2 | 7923 | 0 | 0 | 0 | 0 | 0 | 1 | 0 | 0 | 0 | 1 | 0 | 0 | 0 | 0 | 0 | 0 | 0 | 0
Sun | Nov | 27 | 3 | 7924 | 0 | 0 | 0 | 0 | 0 | 1 | 0 | 0 | 0 | 1 | 0 | 0 | 0 | 0 | 0 | 0 | 0 | 0
Sun | Nov | 27 | 4 | 7925 | 0 | 0 | 0 | 0 | 0 | 1 | 0 | 0 | 0 | 1 | 0 | 0 | 0 | 0 | 0 | 0 | 0 | 0
Sun | Nov | 27 | 5 | 7926 | 0 | 0 | 0 | 0 | 0 | 1 | 0 | 0 | 0 | 1 | 0 | 0 | 0 | 0 | 0 | 0 | 0 | 0
Sun | Nov | 27 | 6 | 7927 | 0 | 0 | 0 | 0 | 0 | 1 | 0 | 0 | 0 | 1 | 0 | 0 | 0 | 0 | 0 | 0 | 0 | 0
Sun | Nov | 27 | 7 | 7928 | 0 | 0 | 0 | 0 | 0 | 1 | 0 | 0 | 0 | 1 | 0 | 0 | 0 | 0 | 0 | 0 | 0 | 0
Sun | Nov | 27 | 8 | 7929 | 0 | 0 | 0 | 0 | 0 | 1 | 0 | 0 | 0 | 1 | 0 | 0 | 0 | 0 | 0 | 0 | 0 | 0
Sun | Nov | 27 | 9 | 7930 | 0 | 0 | 0 | 0 | 0 | 1 | 0 | 0 | 0 | 1 | 0 | 0 | 0 | 0 | 0 | 0 | 0 | 0
Sun | Nov | 27 | 10 | 7931 | 0 | 0 | 0 | 0 | 0 | 1 | 0 | 0 | 0 | 1 | 0 | 0 | 0 | 0 | 0 | 0 | 0 | 0
Sun | Nov | 27 | 11 | 7932 | 0 | 0 | 0 | 0 | 0 | 1 | 0 | 0 | 0 | 1 | 0 | 0 | 0 | 0 | 0 | 0 | 0 | 0
Sun | Nov | 27 | 12 | 7933 | 0 | 0 | 0 | 0 | 0 | 1 | 0 | 0 | 0 | 1 | 0 | 0 | 0 | 0 | 0 | 0 | 0 | 0
Sun | Nov | 27 | 13 | 7934 | 0 | 0 | 0 | 0 | 0 | 1 | 0 | 0 | 0 | 1 | 0 | 0 | 0 | 0 | 0 | 0 | 0 | 0
Sun | Nov | 27 | 14 | 7935 | 0 | 0 | 0 | 0 | 0 | 1 | 0 | 0 | 0 | 1 | 0 | 0 | 0 | 0 | 0 | 0 | 0 | 0
Sun | Nov | 27 | 15 | 7936 | 0 | 0 | 0 | 0 | 0 | 1 | 0 | 0 | 0 | 1 | 0 | 0 | 0 | 0 | 0 | 0 | 0 | 0
Sun | Nov | 27 | 16 | 7937 | 0 | 0 | 0 | 0 | 0 | 1 | 0 | 0 | 0 | 1 | 0 | 0 | 0 | 0 | 0 | 0 | 0 | 0
Sun | Nov | 27 | 17 | 7938 | 0 | 0 | 0 | 0 | 0 | 1 | 0 | 0 | 0 | 1 | 0 | 0 | 0 | 0 | 0 | 0 | 0 | 0
Sun | Nov | 27 | 18 | 7939 | 0 | 0 | 0 | 0 | 0 | 1 | 0 | 0 | 0 | 1 | 0 | 0 | 0 | 0 | 0 | 0 | 0 | 0
Sun | Nov | 27 | 19 | 7940 | 0 | 0 | 0 | 0 | 0 | 1 | 0 | 0 | 0 | 1 | 0 | 0 | 0 | 0 | 0 | 0 | 0 | 0
Sun | Nov | 27 | 20 | 7941 | 0 | 0 | 0 | 0 | 0 | 1 | 0 | 0 | 0 | 1 | 0 | 0 | 0 | 0 | 0 | 0 | 0 | 0
Sun | Nov | 27 | 21 | 7942 | 0 | 0 | 0 | 0 | 0 | 1 | 0 | 0 | 0 | 1 | 0 | 0 | 0 | 0 | 0 | 0 | 0 | 0
Sun | Nov | 27 | 22 | 7943 | 0 | 0 | 0 | 0 | 0 | 1 | 0 | 0 | 0 | 1 | 0 | 0 | 0 | 0 | 0 | 0 | 0 | 0
Sun | Nov | 27 | 23 | 7944 | 0 | 0 | 0 | 0 | 0 | 1 | 0 | 0 | 0 | 1 | 0 | 0 | 0 | 0 | 0 | 0 | 0 | 0
Mon | Nov | 28 | 0 | 7945 | 0 | 0 | 0 | 0 | 0 | 1 | 0 | 0 | 0 | 1 | 0 | 0 | 0 | 0 | 0 | 0 | 0 | 0
Mon | Nov | 28 | 1 | 7946 | 0 | 0 | 0 | 0 | 0 | 1 | 0 | 0 | 0 | 1 | 0 | 0 | 0 | 0 | 0 | 0 | 0 | 0
Mon | Nov | 28 | 2 | 7947 | 0 | 0 | 0 | 0 | 0 | 1 | 0 | 0 | 0 | 1 | 0 | 0 | 0 | 0 | 0 | 0 | 0 | 0
Mon | Nov | 28 | 3 | 7948 | 0 | 0 | 0 | 0 | 0 | 1 | 0 | 0 | 0 | 1 | 0 | 0 | 0 | 0 | 0 | 0 | 0 | 0
Mon | Nov | 28 | 4 | 7949 | 0 | 0 | 0 | 0 | 0 | 1 | 0 | 0 | 0 | 1 | 0 | 0 | 0 | 0 | 0 | 0 | 0 | 0
Mon | Nov | 28 | 5 | 7950 | 0 | 0 | 0 | 0 | 0 | 1 | 0 | 0 | 0 | 1 | 0 | 0 | 0 | 0 | 0 | 0 | 0 | 0
Mon | Nov | 28 | 6 | 7951 | 0 | 0 | 0 | 0 | 0 | 1 | 0 | 0 | 0 | 1 | 0 | 0 | 0 | 0 | 0 | 0 | 0 | 0
Mon | Nov | 28 | 7 | 7952 | 0 | 0 | 0 | 0 | 1 | 0 | 0 | 0 | 0 | 1 | 0 | 0 | 0 | 0 | 0 | 0 | 0 | 0
Mon | Nov | 28 | 8 | 7953 | 0 | 0 | 0 | 0 | 1 | 0 | 0 | 0 | 0 | 1 | 0 | 0 | 0 | 0 | 0 | 0 | 0 | 0
Mon | Nov | 28 | 9 | 7954 | 0 | 0 | 0 | 0 | 1 | 0 | 0 | 0 | 0 | 1 | 0 | 0 | 0 | 0 | 0 | 0 | 0 | 0
Mon | Nov | 28 | 10 | 7955 | 0 | 0 | 0 | 0 | 1 | 0 | 0 | 0 | 0 | 1 | 0 | 0 | 0 | 0 | 0 | 0 | 0 | 0
Mon | Nov | 28 | 11 | 7956 | 0 | 0 | 0 | 0 | 1 | 0 | 0 | 0 | 0 | 1 | 0 | 0 | 0 | 0 | 0 | 0 | 0 | 0
Mon | Nov | 28 | 12 | 7957 | 0 | 0 | 0 | 0 | 1 | 0 | 0 | 0 | 0 | 1 | 0 | 0 | 0 | 0 | 0 | 0 | 0 | 0
Mon | Nov | 28 | 13 | 7958 | 0 | 0 | 0 | 0 | 1 | 0 | 0 | 0 | 0 | 1 | 0 | 0 | 0 | 0 | 0 | 0 | 0 | 0
Mon | Nov | 28 | 14 | 7959 | 0 | 0 | 0 | 0 | 1 | 0 | 0 | 0 | 0 | 1 | 0 | 0 | 0 | 0 | 0 | 0 | 0 | 0
Mon | Nov | 28 | 15 | 7960 | 0 | 0 | 0 | 0 | 1 | 0 | 0 | 0 | 0 | 1 | 0 | 0 | 0 | 0 | 0 | 0 | 0 | 0
Mon | Nov | 28 | 16 | 7961 | 0 | 0 | 0 | 0 | 1 | 0 | 0 | 0 | 0 | 1 | 0 | 0 | 0 | 0 | 0 | 0 | 0 | 0
Mon | Nov | 28 | 17 | 7962 | 0 | 0 | 0 | 0 | 1 | 0 | 0 | 0 | 0 | 1 | 0 | 0 | 0 | 0 | 0 | 0 | 0 | 0
Mon | Nov | 28 | 18 | 7963 | 0 | 0 | 0 | 0 | 1 | 0 | 0 | 0 | 0 | 1 | 0 | 0 | 0 | 0 | 0 | 0 | 0 | 0
Mon | Nov | 28 | 19 | 7964 | 0 | 0 | 0 | 0 | 1 | 0 | 0 | 0 | 0 | 1 | 0 | 0 | 0 | 0 | 0 | 0 | 0 | 0
Mon | Nov | 28 | 20 | 7965 | 0 | 0 | 0 | 0 | 1 | 0 | 0 | 0 | 0 | 1 | 0 | 0 | 0 | 0 | 0 | 0 | 0 | 0
Mon | Nov | 28 | 21 | 7966 | 0 | 0 | 0 | 0 | 1 | 0 | 0 | 0 | 0 | 1 | 0 | 0 | 0 | 0 | 0 | 0 | 0 | 0
Mon | Nov | 28 | 22 | 7967 | 0 | 0 | 0 | 0 | 0 | 1 | 0 | 0 | 0 | 1 | 0 | 0 | 0 | 0 | 0 | 0 | 0 | 0
Mon | Nov | 28 | 23 | 7968 | 0 | 0 | 0 | 0 | 0 | 1 | 0 | 0 | 0 | 1 | 0 | 0 | 0 | 0 | 0 | 0 | 0 | 0
Tue | Nov | 29 | 0 | 7969 | 0 | 0 | 0 | 0 | 0 | 1 | 0 | 0 | 0 | 1 | 0 | 0 | 0 | 0 | 0 | 0 | 0 | 0
Tue | Nov | 29 | 1 | 7970 | 0 | 0 | 0 | 0 | 0 | 1 | 0 | 0 | 0 | 1 | 0 | 0 | 0 | 0 | 0 | 0 | 0 | 0
Tue | Nov | 29 | 2 | 7971 | 0 | 0 | 0 | 0 | 0 | 1 | 0 | 0 | 0 | 1 | 0 | 0 | 0 | 0 | 0 | 0 | 0 | 0
Tue | Nov | 29 | 3 | 7972 | 0 | 0 | 0 | 0 | 0 | 1 | 0 | 0 | 0 | 1 | 0 | 0 | 0 | 0 | 0 | 0 | 0 | 0
Tue | Nov | 29 | 4 | 7973 | 0 | 0 | 0 | 0 | 0 | 1 | 0 | 0 | 0 | 1 | 0 | 0 | 0 | 0 | 0 | 0 | 0 | 0
Tue | Nov | 29 | 5 | 7974 | 0 | 0 | 0 | 0 | 0 | 1 | 0 | 0 | 0 | 1 | 0 | 0 | 0 | 0 | 0 | 0 | 0 | 0
Tue | Nov | 29 | 6 | 7975 | 0 | 0 | 0 | 0 | 0 | 1 | 0 | 0 | 0 | 1 | 0 | 0 | 0 | 0 | 0 | 0 | 0 | 0
Tue | Nov | 29 | 7 | 7976 | 0 | 0 | 0 | 0 | 1 | 0 | 0 | 0 | 0 | 1 | 0 | 0 | 0 | 0 | 0 | 0 | 0 | 0
Tue | Nov | 29 | 8 | 7977 | 0 | 0 | 0 | 0 | 1 | 0 | 0 | 0 | 0 | 1 | 0 | 0 | 0 | 0 | 0 | 0 | 0 | 0
Tue | Nov | 29 | 9 | 7978 | 0 | 0 | 0 | 0 | 1 | 0 | 0 | 0 | 0 | 1 | 0 | 0 | 0 | 0 | 0 | 0 | 0 | 0
Tue | Nov | 29 | 10 | 7979 | 0 | 0 | 0 | 0 | 1 | 0 | 0 | 0 | 0 | 1 | 0 | 0 | 0 | 0 | 0 | 0 | 0 | 0
Tue | Nov | 29 | 11 | 7980 | 0 | 0 | 0 | 0 | 1 | 0 | 0 | 0 | 0 | 1 | 0 | 0 | 0 | 0 | 0 | 0 | 0 | 0
Tue | Nov | 29 | 12 | 7981 | 0 | 0 | 0 | 0 | 1 | 0 | 0 | 0 | 0 | 1 | 0 | 0 | 0 | 0 | 0 | 0 | 0 | 0
Tue | Nov | 29 | 13 | 7982 | 0 | 0 | 0 | 0 | 1 | 0 | 0 | 0 | 0 | 1 | 0 | 0 | 0 | 0 | 0 | 0 | 0 | 0
Tue | Nov | 29 | 14 | 7983 | 0 | 0 | 0 | 0 | 1 | 0 | 0 | 0 | 0 | 1 | 0 | 0 | 0 | 0 | 0 | 0 | 0 | 0
Tue | Nov | 29 | 15 | 7984 | 0 | 0 | 0 | 0 | 1 | 0 | 0 | 0 | 0 | 1 | 0 | 0 | 0 | 0 | 0 | 0 | 0 | 0
Tue | Nov | 29 | 16 | 7985 | 0 | 0 | 0 | 0 | 1 | 0 | 0 | 0 | 0 | 1 | 0 | 0 | 0 | 0 | 0 | 0 | 0 | 0
Tue | Nov | 29 | 17 | 7986 | 0 | 0 | 0 | 0 | 1 | 0 | 0 | 0 | 0 | 1 | 0 | 0 | 0 | 0 | 0 | 0 | 0 | 0
Tue | Nov | 29 | 18 | 7987 | 0 | 0 | 0 | 0 | 1 | 0 | 0 | 0 | 0 | 1 | 0 | 0 | 0 | 0 | 0 | 0 | 0 | 0
Tue | Nov | 29 | 19 | 7988 | 0 | 0 | 0 | 0 | 1 | 0 | 0 | 0 | 0 | 1 | 0 | 0 | 0 | 0 | 0 | 0 | 0 | 0
Tue | Nov | 29 | 20 | 7989 | 0 | 0 | 0 | 0 | 1 | 0 | 0 | 0 | 0 | 1 | 0 | 0 | 0 | 0 | 0 | 0 | 0 | 0
Tue | Nov | 29 | 21 | 7990 | 0 | 0 | 0 | 0 | 1 | 0 | 0 | 0 | 0 | 1 | 0 | 0 | 0 | 0 | 0 | 0 | 0 | 0
Tue | Nov | 29 | 22 | 7991 | 0 | 0 | 0 | 0 | 0 | 1 | 0 | 0 | 0 | 1 | 0 | 0 | 0 | 0 | 0 | 0 | 0 | 0
Tue | Nov | 29 | 23 | 7992 | 0 | 0 | 0 | 0 | 0 | 1 | 0 | 0 | 0 | 1 | 0 | 0 | 0 | 0 | 0 | 0 | 0 | 0
Wed | Nov | 30 | 0 | 7993 | 0 | 0 | 0 | 0 | 0 | 1 | 0 | 0 | 0 | 1 | 0 | 0 | 0 | 0 | 0 | 0 | 0 | 0
Wed | Nov | 30 | 1 | 7994 | 0 | 0 | 0 | 0 | 0 | 1 | 0 | 0 | 0 | 1 | 0 | 0 | 0 | 0 | 0 | 0 | 0 | 0
Wed | Nov | 30 | 2 | 7995 | 0 | 0 | 0 | 0 | 0 | 1 | 0 | 0 | 0 | 1 | 0 | 0 | 0 | 0 | 0 | 0 | 0 | 0
Wed | Nov | 30 | 3 | 7996 | 0 | 0 | 0 | 0 | 0 | 1 | 0 | 0 | 0 | 1 | 0 | 0 | 0 | 0 | 0 | 0 | 0 | 0
Wed | Nov | 30 | 4 | 7997 | 0 | 0 | 0 | 0 | 0 | 1 | 0 | 0 | 0 | 1 | 0 | 0 | 0 | 0 | 0 | 0 | 0 | 0
Wed | Nov | 30 | 5 | 7998 | 0 | 0 | 0 | 0 | 0 | 1 | 0 | 0 | 0 | 1 | 0 | 0 | 0 | 0 | 0 | 0 | 0 | 0
Wed | Nov | 30 | 6 | 7999 | 0 | 0 | 0 | 0 | 0 | 1 | 0 | 0 | 0 | 1 | 0 | 0 | 0 | 0 | 0 | 0 | 0 | 0
Wed | Nov | 30 | 7 | 8000 | 0 | 0 | 0 | 0 | 1 | 0 | 0 | 0 | 0 | 1 | 0 | 0 | 0 | 0 | 0 | 0 | 0 | 0
Wed | Nov | 30 | 8 | 8001 | 0 | 0 | 0 | 0 | 1 | 0 | 0 | 0 | 0 | 1 | 0 | 0 | 0 | 0 | 0 | 0 | 0 | 0
Wed | Nov | 30 | 9 | 8002 | 0 | 0 | 0 | 0 | 1 | 0 | 0 | 0 | 0 | 1 | 0 | 0 | 0 | 0 | 0 | 0 | 0 | 0
Wed | Nov | 30 | 10 | 8003 | 0 | 0 | 0 | 0 | 1 | 0 | 0 | 0 | 0 | 1 | 0 | 0 | 0 | 0 | 0 | 0 | 0 | 0
Wed | Nov | 30 | 11 | 8004 | 0 | 0 | 0 | 0 | 1 | 0 | 0 | 0 | 0 | 1 | 0 | 0 | 0 | 0 | 0 | 0 | 0 | 0
Wed | Nov | 30 | 12 | 8005 | 0 | 0 | 0 | 0 | 1 | 0 | 0 | 0 | 0 | 1 | 0 | 0 | 0 | 0 | 0 | 0 | 0 | 0
Wed | Nov | 30 | 13 | 8006 | 0 | 0 | 0 | 0 | 1 | 0 | 0 | 0 | 0 | 1 | 0 | 0 | 0 | 0 | 0 | 0 | 0 | 0
Wed | Nov | 30 | 14 | 8007 | 0 | 0 | 0 | 0 | 1 | 0 | 0 | 0 | 0 | 1 | 0 | 0 | 0 | 0 | 0 | 0 | 0 | 0
Wed | Nov | 30 | 15 | 8008 | 0 | 0 | 0 | 0 | 1 | 0 | 0 | 0 | 0 | 1 | 0 | 0 | 0 | 0 | 0 | 0 | 0 | 0
Wed | Nov | 30 | 16 | 8009 | 0 | 0 | 0 | 0 | 1 | 0 | 0 | 0 | 0 | 1 | 0 | 0 | 0 | 0 | 0 | 0 | 0 | 0
Wed | Nov | 30 | 17 | 8010 | 0 | 0 | 0 | 0 | 1 | 0 | 0 | 0 | 0 | 1 | 0 | 0 | 0 | 0 | 0 | 0 | 0 | 0
Wed | Nov | 30 | 18 | 8011 | 0 | 0 | 0 | 0 | 1 | 0 | 0 | 0 | 0 | 1 | 0 | 0 | 0 | 0 | 0 | 0 | 0 | 0
Wed | Nov | 30 | 19 | 8012 | 0 | 0 | 0 | 0 | 1 | 0 | 0 | 0 | 0 | 1 | 0 | 0 | 0 | 0 | 0 | 0 | 0 | 0
Wed | Nov | 30 | 20 | 8013 | 0 | 0 | 0 | 0 | 1 | 0 | 0 | 0 | 0 | 1 | 0 | 0 | 0 | 0 | 0 | 0 | 0 | 0
Wed | Nov | 30 | 21 | 8014 | 0 | 0 | 0 | 0 | 1 | 0 | 0 | 0 | 0 | 1 | 0 | 0 | 0 | 0 | 0 | 0 | 0 | 0
Wed | Nov | 30 | 22 | 8015 | 0 | 0 | 0 | 0 | 0 | 1 | 0 | 0 | 0 | 1 | 0 | 0 | 0 | 0 | 0 | 0 | 0 | 0
Wed | Nov | 30 | 23 | 8016 | 0 | 0 | 0 | 0 | 0 | 1 | 0 | 0 | 0 | 1 | 0 | 0 | 0 | 0 | 0 | 0 | 0 | 0
Thu | Dec | 1 | 0 | 8017 | 0 | 0 | 0 | 1 | 0 | 0 | 0 | 0 | 0 | 1 | 0 | 0 | 0 | 0 | 0 | 0 | 0 | 0
Thu | Dec | 1 | 1 | 8018 | 0 | 0 | 0 | 1 | 0 | 0 | 0 | 0 | 0 | 1 | 0 | 0 | 0 | 0 | 0 | 0 | 0 | 0
Thu | Dec | 1 | 2 | 8019 | 0 | 0 | 0 | 1 | 0 | 0 | 0 | 0 | 0 | 1 | 0 | 0 | 0 | 0 | 0 | 0 | 0 | 0
Thu | Dec | 1 | 3 | 8020 | 0 | 0 | 0 | 1 | 0 | 0 | 0 | 0 | 0 | 1 | 0 | 0 | 0 | 0 | 0 | 0 | 0 | 0
Thu | Dec | 1 | 4 | 8021 | 0 | 0 | 0 | 1 | 0 | 0 | 0 | 0 | 0 | 1 | 0 | 0 | 0 | 0 | 0 | 0 | 0 | 0
Thu | Dec | 1 | 5 | 8022 | 0 | 0 | 0 | 1 | 0 | 0 | 0 | 0 | 0 | 1 | 0 | 0 | 0 | 0 | 0 | 0 | 0 | 0
Thu | Dec | 1 | 6 | 8023 | 0 | 0 | 0 | 1 | 0 | 0 | 0 | 0 | 0 | 1 | 0 | 0 | 0 | 0 | 0 | 0 | 0 | 0
Thu | Dec | 1 | 7 | 8024 | 0 | 0 | 1 | 0 | 0 | 0 | 0 | 0 | 0 | 1 | 0 | 0 | 0 | 0 | 0 | 0 | 0 | 0
Thu | Dec | 1 | 8 | 8025 | 0 | 0 | 1 | 0 | 0 | 0 | 0 | 0 | 0 | 1 | 0 | 0 | 0 | 0 | 0 | 0 | 0 | 0
Thu | Dec | 1 | 9 | 8026 | 0 | 0 | 1 | 0 | 0 | 0 | 0 | 0 | 0 | 1 | 0 | 0 | 0 | 0 | 0 | 0 | 0 | 0
Thu | Dec | 1 | 10 | 8027 | 0 | 0 | 1 | 0 | 0 | 0 | 0 | 0 | 0 | 1 | 0 | 0 | 0 | 0 | 0 | 0 | 0 | 0
Thu | Dec | 1 | 11 | 8028 | 0 | 0 | 1 | 0 | 0 | 0 | 0 | 0 | 0 | 1 | 0 | 0 | 0 | 0 | 0 | 0 | 0 | 0
Thu | Dec | 1 | 12 | 8029 | 0 | 0 | 1 | 0 | 0 | 0 | 0 | 0 | 0 | 1 | 0 | 0 | 0 | 0 | 0 | 0 | 0 | 0
Thu | Dec | 1 | 13 | 8030 | 0 | 0 | 1 | 0 | 0 | 0 | 0 | 0 | 0 | 1 | 0 | 0 | 0 | 0 | 0 | 0 | 0 | 0
Thu | Dec | 1 | 14 | 8031 | 0 | 0 | 1 | 0 | 0 | 0 | 0 | 0 | 0 | 1 | 0 | 0 | 0 | 0 | 0 | 0 | 0 | 0
Thu | Dec | 1 | 15 | 8032 | 0 | 0 | 1 | 0 | 0 | 0 | 0 | 0 | 0 | 1 | 0 | 0 | 0 | 0 | 0 | 0 | 0 | 0
Thu | Dec | 1 | 16 | 8033 | 0 | 0 | 1 | 0 | 0 | 0 | 0 | 0 | 0 | 1 | 0 | 0 | 0 | 0 | 0 | 0 | 0 | 0
Thu | Dec | 1 | 17 | 8034 | 0 | 0 | 1 | 0 | 0 | 0 | 0 | 0 | 0 | 1 | 0 | 0 | 0 | 0 | 0 | 0 | 0 | 0
Thu | Dec | 1 | 18 | 8035 | 0 | 1 | 0 | 0 | 0 | 0 | 0 | 0 | 0 | 1 | 0 | 0 | 0 | 0 | 0 | 0 | 0 | 0
Thu | Dec | 1 | 19 | 8036 | 0 | 1 | 0 | 0 | 0 | 0 | 0 | 0 | 0 | 1 | 0 | 0 | 0 | 0 | 0 | 0 | 0 | 0
Thu | Dec | 1 | 20 | 8037 | 0 | 0 | 1 | 0 | 0 | 0 | 0 | 0 | 0 | 1 | 0 | 0 | 0 | 0 | 0 | 0 | 0 | 0
Thu | Dec | 1 | 21 | 8038 | 0 | 0 | 1 | 0 | 0 | 0 | 0 | 0 | 0 | 1 | 0 | 0 | 0 | 0 | 0 | 0 | 0 | 0
Thu | Dec | 1 | 22 | 8039 | 0 | 0 | 0 | 1 | 0 | 0 | 0 | 0 | 0 | 1 | 0 | 0 | 0 | 0 | 0 | 0 | 0 | 0
Thu | Dec | 1 | 23 | 8040 | 0 | 0 | 0 | 1 | 0 | 0 | 0 | 0 | 0 | 1 | 0 | 0 | 0 | 0 | 0 | 0 | 0 | 0
Fri | Dec | 2 | 0 | 8041 | 0 | 0 | 0 | 1 | 0 | 0 | 0 | 0 | 0 | 1 | 0 | 0 | 0 | 0 | 0 | 0 | 0 | 0
Fri | Dec | 2 | 1 | 8042 | 0 | 0 | 0 | 1 | 0 | 0 | 0 | 0 | 0 | 1 | 0 | 0 | 0 | 0 | 0 | 0 | 0 | 0
Fri | Dec | 2 | 2 | 8043 | 0 | 0 | 0 | 1 | 0 | 0 | 0 | 0 | 0 | 1 | 0 | 0 | 0 | 0 | 0 | 0 | 0 | 0
Fri | Dec | 2 | 3 | 8044 | 0 | 0 | 0 | 1 | 0 | 0 | 0 | 0 | 0 | 1 | 0 | 0 | 0 | 0 | 0 | 0 | 0 | 0
Fri | Dec | 2 | 4 | 8045 | 0 | 0 | 0 | 1 | 0 | 0 | 0 | 0 | 0 | 1 | 0 | 0 | 0 | 0 | 0 | 0 | 0 | 0
Fri | Dec | 2 | 5 | 8046 | 0 | 0 | 0 | 1 | 0 | 0 | 0 | 0 | 0 | 1 | 0 | 0 | 0 | 0 | 0 | 0 | 0 | 0
Fri | Dec | 2 | 6 | 8047 | 0 | 0 | 0 | 1 | 0 | 0 | 0 | 0 | 0 | 1 | 0 | 0 | 0 | 0 | 0 | 0 | 0 | 0
Fri | Dec | 2 | 7 | 8048 | 0 | 0 | 1 | 0 | 0 | 0 | 0 | 0 | 0 | 1 | 0 | 0 | 0 | 0 | 0 | 0 | 0 | 0
Fri | Dec | 2 | 8 | 8049 | 0 | 0 | 1 | 0 | 0 | 0 | 0 | 0 | 0 | 1 | 0 | 0 | 0 | 0 | 0 | 0 | 0 | 0
Fri | Dec | 2 | 9 | 8050 | 0 | 0 | 1 | 0 | 0 | 0 | 0 | 0 | 0 | 1 | 0 | 0 | 0 | 0 | 0 | 0 | 0 | 0
Fri | Dec | 2 | 10 | 8051 | 0 | 0 | 1 | 0 | 0 | 0 | 0 | 0 | 0 | 1 | 0 | 0 | 0 | 0 | 0 | 0 | 0 | 0
Fri | Dec | 2 | 11 | 8052 | 0 | 0 | 1 | 0 | 0 | 0 | 0 | 0 | 0 | 1 | 0 | 0 | 0 | 0 | 0 | 0 | 0 | 0
Fri | Dec | 2 | 12 | 8053 | 0 | 0 | 1 | 0 | 0 | 0 | 0 | 0 | 0 | 1 | 0 | 0 | 0 | 0 | 0 | 0 | 0 | 0
Fri | Dec | 2 | 13 | 8054 | 0 | 0 | 1 | 0 | 0 | 0 | 0 | 0 | 0 | 1 | 0 | 0 | 0 | 0 | 0 | 0 | 0 | 0
Fri | Dec | 2 | 14 | 8055 | 0 | 0 | 1 | 0 | 0 | 0 | 0 | 0 | 0 | 1 | 0 | 0 | 0 | 0 | 0 | 0 | 0 | 0
Fri | Dec | 2 | 15 | 8056 | 0 | 0 | 1 | 0 | 0 | 0 | 0 | 0 | 0 | 1 | 0 | 0 | 0 | 0 | 0 | 0 | 0 | 0
Fri | Dec | 2 | 16 | 8057 | 0 | 0 | 1 | 0 | 0 | 0 | 0 | 0 | 0 | 1 | 0 | 0 | 0 | 0 | 0 | 0 | 0 | 0
Fri | Dec | 2 | 17 | 8058 | 0 | 0 | 1 | 0 | 0 | 0 | 0 | 0 | 0 | 1 | 0 | 0 | 0 | 0 | 0 | 0 | 0 | 0
Fri | Dec | 2 | 18 | 8059 | 0 | 1 | 0 | 0 | 0 | 0 | 0 | 0 | 0 | 1 | 0 | 0 | 0 | 0 | 0 | 0 | 0 | 0
Fri | Dec | 2 | 19 | 8060 | 0 | 1 | 0 | 0 | 0 | 0 | 0 | 0 | 0 | 1 | 0 | 0 | 0 | 0 | 0 | 0 | 0 | 0
Fri | Dec | 2 | 20 | 8061 | 0 | 0 | 1 | 0 | 0 | 0 | 0 | 0 | 0 | 1 | 0 | 0 | 0 | 0 | 0 | 0 | 0 | 0
Fri | Dec | 2 | 21 | 8062 | 0 | 0 | 1 | 0 | 0 | 0 | 0 | 0 | 0 | 1 | 0 | 0 | 0 | 0 | 0 | 0 | 0 | 0
Fri | Dec | 2 | 22 | 8063 | 0 | 0 | 0 | 1 | 0 | 0 | 0 | 0 | 0 | 1 | 0 | 0 | 0 | 0 | 0 | 0 | 0 | 0
Fri | Dec | 2 | 23 | 8064 | 0 | 0 | 0 | 1 | 0 | 0 | 0 | 0 | 0 | 1 | 0 | 0 | 0 | 0 | 0 | 0 | 0 | 0
Sat | Dec | 3 | 0 | 8065 | 0 | 0 | 0 | 1 | 0 | 0 | 0 | 0 | 0 | 1 | 0 | 0 | 0 | 0 | 0 | 0 | 0 | 0
Sat | Dec | 3 | 1 | 8066 | 0 | 0 | 0 | 1 | 0 | 0 | 0 | 0 | 0 | 1 | 0 | 0 | 0 | 0 | 0 | 0 | 0 | 0
Sat | Dec | 3 | 2 | 8067 | 0 | 0 | 0 | 1 | 0 | 0 | 0 | 0 | 0 | 1 | 0 | 0 | 0 | 0 | 0 | 0 | 0 | 0
Sat | Dec | 3 | 3 | 8068 | 0 | 0 | 0 | 1 | 0 | 0 | 0 | 0 | 0 | 1 | 0 | 0 | 0 | 0 | 0 | 0 | 0 | 0
Sat | Dec | 3 | 4 | 8069 | 0 | 0 | 0 | 1 | 0 | 0 | 0 | 0 | 0 | 1 | 0 | 0 | 0 | 0 | 0 | 0 | 0 | 0
Sat | Dec | 3 | 5 | 8070 | 0 | 0 | 0 | 1 | 0 | 0 | 0 | 0 | 0 | 1 | 0 | 0 | 0 | 0 | 0 | 0 | 0 | 0
Sat | Dec | 3 | 6 | 8071 | 0 | 0 | 0 | 1 | 0 | 0 | 0 | 0 | 0 | 1 | 0 | 0 | 0 | 0 | 0 | 0 | 0 | 0
Sat | Dec | 3 | 7 | 8072 | 0 | 0 | 0 | 1 | 0 | 0 | 0 | 0 | 0 | 1 | 0 | 0 | 0 | 0 | 0 | 0 | 0 | 0
Sat | Dec | 3 | 8 | 8073 | 0 | 0 | 0 | 1 | 0 | 0 | 0 | 0 | 0 | 1 | 0 | 0 | 0 | 0 | 0 | 0 | 0 | 0
Sat | Dec | 3 | 9 | 8074 | 0 | 0 | 0 | 1 | 0 | 0 | 0 | 0 | 0 | 1 | 0 | 0 | 0 | 0 | 0 | 0 | 0 | 0
Sat | Dec | 3 | 10 | 8075 | 0 | 0 | 0 | 1 | 0 | 0 | 0 | 0 | 0 | 1 | 0 | 0 | 0 | 0 | 0 | 0 | 0 | 0
Sat | Dec | 3 | 11 | 8076 | 0 | 0 | 0 | 1 | 0 | 0 | 0 | 0 | 0 | 1 | 0 | 0 | 0 | 0 | 0 | 0 | 0 | 0
Sat | Dec | 3 | 12 | 8077 | 0 | 0 | 0 | 1 | 0 | 0 | 0 | 0 | 0 | 1 | 0 | 0 | 0 | 0 | 0 | 0 | 0 | 0
Sat | Dec | 3 | 13 | 8078 | 0 | 0 | 0 | 1 | 0 | 0 | 0 | 0 | 0 | 1 | 0 | 0 | 0 | 0 | 0 | 0 | 0 | 0
Sat | Dec | 3 | 14 | 8079 | 0 | 0 | 0 | 1 | 0 | 0 | 0 | 0 | 0 | 1 | 0 | 0 | 0 | 0 | 0 | 0 | 0 | 0
Sat | Dec | 3 | 15 | 8080 | 0 | 0 | 0 | 1 | 0 | 0 | 0 | 0 | 0 | 1 | 0 | 0 | 0 | 0 | 0 | 0 | 0 | 0
Sat | Dec | 3 | 16 | 8081 | 0 | 0 | 0 | 1 | 0 | 0 | 0 | 0 | 0 | 1 | 0 | 0 | 0 | 0 | 0 | 0 | 0 | 0
Sat | Dec | 3 | 17 | 8082 | 0 | 0 | 0 | 1 | 0 | 0 | 0 | 0 | 0 | 1 | 0 | 0 | 0 | 0 | 0 | 0 | 0 | 0
Sat | Dec | 3 | 18 | 8083 | 0 | 0 | 0 | 1 | 0 | 0 | 0 | 0 | 0 | 1 | 0 | 0 | 0 | 0 | 0 | 0 | 0 | 0
Sat | Dec | 3 | 19 | 8084 | 0 | 0 | 0 | 1 | 0 | 0 | 0 | 0 | 0 | 1 | 0 | 0 | 0 | 0 | 0 | 0 | 0 | 0
Sat | Dec | 3 | 20 | 8085 | 0 | 0 | 0 | 1 | 0 | 0 | 0 | 0 | 0 | 1 | 0 | 0 | 0 | 0 | 0 | 0 | 0 | 0
Sat | Dec | 3 | 21 | 8086 | 0 | 0 | 0 | 1 | 0 | 0 | 0 | 0 | 0 | 1 | 0 | 0 | 0 | 0 | 0 | 0 | 0 | 0
Sat | Dec | 3 | 22 | 8087 | 0 | 0 | 0 | 1 | 0 | 0 | 0 | 0 | 0 | 1 | 0 | 0 | 0 | 0 | 0 | 0 | 0 | 0
Sat | Dec | 3 | 23 | 8088 | 0 | 0 | 0 | 1 | 0 | 0 | 0 | 0 | 0 | 1 | 0 | 0 | 0 | 0 | 0 | 0 | 0 | 0
Sun | Dec | 4 | 0 | 8089 | 0 | 0 | 0 | 1 | 0 | 0 | 0 | 0 | 0 | 1 | 0 | 0 | 0 | 0 | 0 | 0 | 0 | 0
Sun | Dec | 4 | 1 | 8090 | 0 | 0 | 0 | 1 | 0 | 0 | 0 | 0 | 0 | 1 | 0 | 0 | 0 | 0 | 0 | 0 | 0 | 0
Sun | Dec | 4 | 2 | 8091 | 0 | 0 | 0 | 1 | 0 | 0 | 0 | 0 | 0 | 1 | 0 | 0 | 0 | 0 | 0 | 0 | 0 | 0
Sun | Dec | 4 | 3 | 8092 | 0 | 0 | 0 | 1 | 0 | 0 | 0 | 0 | 0 | 1 | 0 | 0 | 0 | 0 | 0 | 0 | 0 | 0
Sun | Dec | 4 | 4 | 8093 | 0 | 0 | 0 | 1 | 0 | 0 | 0 | 0 | 0 | 1 | 0 | 0 | 0 | 0 | 0 | 0 | 0 | 0
Sun | Dec | 4 | 5 | 8094 | 0 | 0 | 0 | 1 | 0 | 0 | 0 | 0 | 0 | 1 | 0 | 0 | 0 | 0 | 0 | 0 | 0 | 0
Sun | Dec | 4 | 6 | 8095 | 0 | 0 | 0 | 1 | 0 | 0 | 0 | 0 | 0 | 1 | 0 | 0 | 0 | 0 | 0 | 0 | 0 | 0
Sun | Dec | 4 | 7 | 8096 | 0 | 0 | 0 | 1 | 0 | 0 | 0 | 0 | 0 | 1 | 0 | 0 | 0 | 0 | 0 | 0 | 0 | 0
Sun | Dec | 4 | 8 | 8097 | 0 | 0 | 0 | 1 | 0 | 0 | 0 | 0 | 0 | 1 | 0 | 0 | 0 | 0 | 0 | 0 | 0 | 0
Sun | Dec | 4 | 9 | 8098 | 0 | 0 | 0 | 1 | 0 | 0 | 0 | 0 | 0 | 1 | 0 | 0 | 0 | 0 | 0 | 0 | 0 | 0
Sun | Dec | 4 | 10 | 8099 | 0 | 0 | 0 | 1 | 0 | 0 | 0 | 0 | 0 | 1 | 0 | 0 | 0 | 0 | 0 | 0 | 0 | 0
Sun | Dec | 4 | 11 | 8100 | 0 | 0 | 0 | 1 | 0 | 0 | 0 | 0 | 0 | 1 | 0 | 0 | 0 | 0 | 0 | 0 | 0 | 0
Sun | Dec | 4 | 12 | 8101 | 0 | 0 | 0 | 1 | 0 | 0 | 0 | 0 | 0 | 1 | 0 | 0 | 0 | 0 | 0 | 0 | 0 | 0
Sun | Dec | 4 | 13 | 8102 | 0 | 0 | 0 | 1 | 0 | 0 | 0 | 0 | 0 | 1 | 0 | 0 | 0 | 0 | 0 | 0 | 0 | 0
Sun | Dec | 4 | 14 | 8103 | 0 | 0 | 0 | 1 | 0 | 0 | 0 | 0 | 0 | 1 | 0 | 0 | 0 | 0 | 0 | 0 | 0 | 0
Sun | Dec | 4 | 15 | 8104 | 0 | 0 | 0 | 1 | 0 | 0 | 0 | 0 | 0 | 1 | 0 | 0 | 0 | 0 | 0 | 0 | 0 | 0
Sun | Dec | 4 | 16 | 8105 | 0 | 0 | 0 | 1 | 0 | 0 | 0 | 0 | 0 | 1 | 0 | 0 | 0 | 0 | 0 | 0 | 0 | 0
Sun | Dec | 4 | 17 | 8106 | 0 | 0 | 0 | 1 | 0 | 0 | 0 | 0 | 0 | 1 | 0 | 0 | 0 | 0 | 0 | 0 | 0 | 0
Sun | Dec | 4 | 18 | 8107 | 0 | 0 | 0 | 1 | 0 | 0 | 0 | 0 | 0 | 1 | 0 | 0 | 0 | 0 | 0 | 0 | 0 | 0
Sun | Dec | 4 | 19 | 8108 | 0 | 0 | 0 | 1 | 0 | 0 | 0 | 0 | 0 | 1 | 0 | 0 | 0 | 0 | 0 | 0 | 0 | 0
Sun | Dec | 4 | 20 | 8109 | 0 | 0 | 0 | 1 | 0 | 0 | 0 | 0 | 0 | 1 | 0 | 0 | 0 | 0 | 0 | 0 | 0 | 0
Sun | Dec | 4 | 21 | 8110 | 0 | 0 | 0 | 1 | 0 | 0 | 0 | 0 | 0 | 1 | 0 | 0 | 0 | 0 | 0 | 0 | 0 | 0
Sun | Dec | 4 | 22 | 8111 | 0 | 0 | 0 | 1 | 0 | 0 | 0 | 0 | 0 | 1 | 0 | 0 | 0 | 0 | 0 | 0 | 0 | 0
Sun | Dec | 4 | 23 | 8112 | 0 | 0 | 0 | 1 | 0 | 0 | 0 | 0 | 0 | 1 | 0 | 0 | 0 | 0 | 0 | 0 | 0 | 0
Mon | Dec | 5 | 0 | 8113 | 0 | 0 | 0 | 1 | 0 | 0 | 0 | 0 | 0 | 1 | 0 | 0 | 0 | 0 | 0 | 0 | 0 | 0
Mon | Dec | 5 | 1 | 8114 | 0 | 0 | 0 | 1 | 0 | 0 | 0 | 0 | 0 | 1 | 0 | 0 | 0 | 0 | 0 | 0 | 0 | 0
Mon | Dec | 5 | 2 | 8115 | 0 | 0 | 0 | 1 | 0 | 0 | 0 | 0 | 0 | 1 | 0 | 0 | 0 | 0 | 0 | 0 | 0 | 0
Mon | Dec | 5 | 3 | 8116 | 0 | 0 | 0 | 1 | 0 | 0 | 0 | 0 | 0 | 1 | 0 | 0 | 0 | 0 | 0 | 0 | 0 | 0
Mon | Dec | 5 | 4 | 8117 | 0 | 0 | 0 | 1 | 0 | 0 | 0 | 0 | 0 | 1 | 0 | 0 | 0 | 0 | 0 | 0 | 0 | 0
Mon | Dec | 5 | 5 | 8118 | 0 | 0 | 0 | 1 | 0 | 0 | 0 | 0 | 0 | 1 | 0 | 0 | 0 | 0 | 0 | 0 | 0 | 0
Mon | Dec | 5 | 6 | 8119 | 0 | 0 | 0 | 1 | 0 | 0 | 0 | 0 | 0 | 1 | 0 | 0 | 0 | 0 | 0 | 0 | 0 | 0
Mon | Dec | 5 | 7 | 8120 | 0 | 0 | 1 | 0 | 0 | 0 | 0 | 0 | 0 | 1 | 0 | 0 | 0 | 0 | 0 | 0 | 0 | 0
Mon | Dec | 5 | 8 | 8121 | 0 | 0 | 1 | 0 | 0 | 0 | 0 | 0 | 0 | 1 | 0 | 0 | 0 | 0 | 0 | 0 | 0 | 0
Mon | Dec | 5 | 9 | 8122 | 0 | 0 | 1 | 0 | 0 | 0 | 0 | 0 | 0 | 1 | 0 | 0 | 0 | 0 | 0 | 0 | 0 | 0
Mon | Dec | 5 | 10 | 8123 | 0 | 0 | 1 | 0 | 0 | 0 | 0 | 0 | 0 | 1 | 0 | 0 | 0 | 0 | 0 | 0 | 0 | 0
Mon | Dec | 5 | 11 | 8124 | 0 | 0 | 1 | 0 | 0 | 0 | 0 | 0 | 0 | 1 | 0 | 0 | 0 | 0 | 0 | 0 | 0 | 0
Mon | Dec | 5 | 12 | 8125 | 0 | 0 | 1 | 0 | 0 | 0 | 0 | 0 | 0 | 1 | 0 | 0 | 0 | 0 | 0 | 0 | 0 | 0
Mon | Dec | 5 | 13 | 8126 | 0 | 0 | 1 | 0 | 0 | 0 | 0 | 0 | 0 | 1 | 0 | 0 | 0 | 0 | 0 | 0 | 0 | 0
Mon | Dec | 5 | 14 | 8127 | 0 | 0 | 1 | 0 | 0 | 0 | 0 | 0 | 0 | 1 | 0 | 0 | 0 | 0 | 0 | 0 | 0 | 0
Mon | Dec | 5 | 15 | 8128 | 0 | 0 | 1 | 0 | 0 | 0 | 0 | 0 | 0 | 1 | 0 | 0 | 0 | 0 | 0 | 0 | 0 | 0
Mon | Dec | 5 | 16 | 8129 | 0 | 0 | 1 | 0 | 0 | 0 | 0 | 0 | 0 | 1 | 0 | 0 | 0 | 0 | 0 | 0 | 0 | 0
Mon | Dec | 5 | 17 | 8130 | 0 | 0 | 1 | 0 | 0 | 0 | 0 | 0 | 0 | 1 | 0 | 0 | 0 | 0 | 0 | 0 | 0 | 0
Mon | Dec | 5 | 18 | 8131 | 0 | 1 | 0 | 0 | 0 | 0 | 0 | 0 | 0 | 1 | 0 | 0 | 0 | 0 | 0 | 0 | 0 | 0
Mon | Dec | 5 | 19 | 8132 | 0 | 1 | 0 | 0 | 0 | 0 | 0 | 0 | 0 | 1 | 0 | 0 | 0 | 0 | 0 | 0 | 0 | 0
Mon | Dec | 5 | 20 | 8133 | 0 | 0 | 1 | 0 | 0 | 0 | 0 | 0 | 0 | 1 | 0 | 0 | 0 | 0 | 0 | 0 | 0 | 0
Mon | Dec | 5 | 21 | 8134 | 0 | 0 | 1 | 0 | 0 | 0 | 0 | 0 | 0 | 1 | 0 | 0 | 0 | 0 | 0 | 0 | 0 | 0
Mon | Dec | 5 | 22 | 8135 | 0 | 0 | 0 | 1 | 0 | 0 | 0 | 0 | 0 | 1 | 0 | 0 | 0 | 0 | 0 | 0 | 0 | 0
Mon | Dec | 5 | 23 | 8136 | 0 | 0 | 0 | 1 | 0 | 0 | 0 | 0 | 0 | 1 | 0 | 0 | 0 | 0 | 0 | 0 | 0 | 0
Tue | Dec | 6 | 0 | 8137 | 0 | 0 | 0 | 1 | 0 | 0 | 0 | 0 | 0 | 1 | 0 | 0 | 0 | 0 | 0 | 0 | 0 | 0
Tue | Dec | 6 | 1 | 8138 | 0 | 0 | 0 | 1 | 0 | 0 | 0 | 0 | 0 | 1 | 0 | 0 | 0 | 0 | 0 | 0 | 0 | 0
Tue | Dec | 6 | 2 | 8139 | 0 | 0 | 0 | 1 | 0 | 0 | 0 | 0 | 0 | 1 | 0 | 0 | 0 | 0 | 0 | 0 | 0 | 0
Tue | Dec | 6 | 3 | 8140 | 0 | 0 | 0 | 1 | 0 | 0 | 0 | 0 | 0 | 1 | 0 | 0 | 0 | 0 | 0 | 0 | 0 | 0
Tue | Dec | 6 | 4 | 8141 | 0 | 0 | 0 | 1 | 0 | 0 | 0 | 0 | 0 | 1 | 0 | 0 | 0 | 0 | 0 | 0 | 0 | 0
Tue | Dec | 6 | 5 | 8142 | 0 | 0 | 0 | 1 | 0 | 0 | 0 | 0 | 0 | 1 | 0 | 0 | 0 | 0 | 0 | 0 | 0 | 0
Tue | Dec | 6 | 6 | 8143 | 0 | 0 | 0 | 1 | 0 | 0 | 0 | 0 | 0 | 1 | 0 | 0 | 0 | 0 | 0 | 0 | 0 | 0
Tue | Dec | 6 | 7 | 8144 | 0 | 0 | 1 | 0 | 0 | 0 | 0 | 0 | 0 | 1 | 0 | 0 | 0 | 0 | 0 | 0 | 0 | 0
Tue | Dec | 6 | 8 | 8145 | 0 | 0 | 1 | 0 | 0 | 0 | 0 | 0 | 0 | 1 | 0 | 0 | 0 | 0 | 0 | 0 | 0 | 0
Tue | Dec | 6 | 9 | 8146 | 0 | 0 | 1 | 0 | 0 | 0 | 0 | 0 | 0 | 1 | 0 | 0 | 0 | 0 | 0 | 0 | 0 | 0
Tue | Dec | 6 | 10 | 8147 | 0 | 0 | 1 | 0 | 0 | 0 | 0 | 0 | 0 | 1 | 0 | 0 | 0 | 0 | 0 | 0 | 0 | 0
Tue | Dec | 6 | 11 | 8148 | 0 | 0 | 1 | 0 | 0 | 0 | 0 | 0 | 0 | 1 | 0 | 0 | 0 | 0 | 0 | 0 | 0 | 0
Tue | Dec | 6 | 12 | 8149 | 0 | 0 | 1 | 0 | 0 | 0 | 0 | 0 | 0 | 1 | 0 | 0 | 0 | 0 | 0 | 0 | 0 | 0
Tue | Dec | 6 | 13 | 8150 | 0 | 0 | 1 | 0 | 0 | 0 | 0 | 0 | 0 | 1 | 0 | 0 | 0 | 0 | 0 | 0 | 0 | 0
Tue | Dec | 6 | 14 | 8151 | 0 | 0 | 1 | 0 | 0 | 0 | 0 | 0 | 0 | 1 | 0 | 0 | 0 | 0 | 0 | 0 | 0 | 0
Tue | Dec | 6 | 15 | 8152 | 0 | 0 | 1 | 0 | 0 | 0 | 0 | 0 | 0 | 1 | 0 | 0 | 0 | 0 | 0 | 0 | 0 | 0
Tue | Dec | 6 | 16 | 8153 | 0 | 0 | 1 | 0 | 0 | 0 | 0 | 0 | 0 | 1 | 0 | 0 | 0 | 0 | 0 | 0 | 0 | 0
Tue | Dec | 6 | 17 | 8154 | 0 | 0 | 1 | 0 | 0 | 0 | 0 | 0 | 0 | 1 | 0 | 0 | 0 | 0 | 0 | 0 | 0 | 0
Tue | Dec | 6 | 18 | 8155 | 0 | 1 | 0 | 0 | 0 | 0 | 0 | 0 | 0 | 1 | 0 | 0 | 0 | 0 | 0 | 0 | 0 | 0
Tue | Dec | 6 | 19 | 8156 | 0 | 1 | 0 | 0 | 0 | 0 | 0 | 0 | 0 | 1 | 0 | 0 | 0 | 0 | 0 | 0 | 0 | 0
Tue | Dec | 6 | 20 | 8157 | 0 | 0 | 1 | 0 | 0 | 0 | 0 | 0 | 0 | 1 | 0 | 0 | 0 | 0 | 0 | 0 | 0 | 0
Tue | Dec | 6 | 21 | 8158 | 0 | 0 | 1 | 0 | 0 | 0 | 0 | 0 | 0 | 1 | 0 | 0 | 0 | 0 | 0 | 0 | 0 | 0
Tue | Dec | 6 | 22 | 8159 | 0 | 0 | 0 | 1 | 0 | 0 | 0 | 0 | 0 | 1 | 0 | 0 | 0 | 0 | 0 | 0 | 0 | 0
Tue | Dec | 6 | 23 | 8160 | 0 | 0 | 0 | 1 | 0 | 0 | 0 | 0 | 0 | 1 | 0 | 0 | 0 | 0 | 0 | 0 | 0 | 0
Wed | Dec | 7 | 0 | 8161 | 0 | 0 | 0 | 1 | 0 | 0 | 0 | 0 | 0 | 1 | 0 | 0 | 0 | 0 | 0 | 0 | 0 | 0
Wed | Dec | 7 | 1 | 8162 | 0 | 0 | 0 | 1 | 0 | 0 | 0 | 0 | 0 | 1 | 0 | 0 | 0 | 0 | 0 | 0 | 0 | 0
Wed | Dec | 7 | 2 | 8163 | 0 | 0 | 0 | 1 | 0 | 0 | 0 | 0 | 0 | 1 | 0 | 0 | 0 | 0 | 0 | 0 | 0 | 0
Wed | Dec | 7 | 3 | 8164 | 0 | 0 | 0 | 1 | 0 | 0 | 0 | 0 | 0 | 1 | 0 | 0 | 0 | 0 | 0 | 0 | 0 | 0
Wed | Dec | 7 | 4 | 8165 | 0 | 0 | 0 | 1 | 0 | 0 | 0 | 0 | 0 | 1 | 0 | 0 | 0 | 0 | 0 | 0 | 0 | 0
Wed | Dec | 7 | 5 | 8166 | 0 | 0 | 0 | 1 | 0 | 0 | 0 | 0 | 0 | 1 | 0 | 0 | 0 | 0 | 0 | 0 | 0 | 0
Wed | Dec | 7 | 6 | 8167 | 0 | 0 | 0 | 1 | 0 | 0 | 0 | 0 | 0 | 1 | 0 | 0 | 0 | 0 | 0 | 0 | 0 | 0
Wed | Dec | 7 | 7 | 8168 | 0 | 0 | 1 | 0 | 0 | 0 | 0 | 0 | 0 | 1 | 0 | 0 | 0 | 0 | 0 | 0 | 0 | 0
Wed | Dec | 7 | 8 | 8169 | 0 | 0 | 1 | 0 | 0 | 0 | 0 | 0 | 0 | 1 | 0 | 0 | 0 | 0 | 0 | 0 | 0 | 0
Wed | Dec | 7 | 9 | 8170 | 0 | 0 | 1 | 0 | 0 | 0 | 0 | 0 | 0 | 1 | 0 | 0 | 0 | 0 | 0 | 0 | 0 | 0
Wed | Dec | 7 | 10 | 8171 | 0 | 0 | 1 | 0 | 0 | 0 | 0 | 0 | 0 | 1 | 0 | 0 | 0 | 0 | 0 | 0 | 0 | 0
Wed | Dec | 7 | 11 | 8172 | 0 | 0 | 1 | 0 | 0 | 0 | 0 | 0 | 0 | 1 | 0 | 0 | 0 | 0 | 0 | 0 | 0 | 0
Wed | Dec | 7 | 12 | 8173 | 0 | 0 | 1 | 0 | 0 | 0 | 0 | 0 | 0 | 1 | 0 | 0 | 0 | 0 | 0 | 0 | 0 | 0
Wed | Dec | 7 | 13 | 8174 | 0 | 0 | 1 | 0 | 0 | 0 | 0 | 0 | 0 | 1 | 0 | 0 | 0 | 0 | 0 | 0 | 0 | 0
Wed | Dec | 7 | 14 | 8175 | 0 | 0 | 1 | 0 | 0 | 0 | 0 | 0 | 0 | 1 | 0 | 0 | 0 | 0 | 0 | 0 | 0 | 0
Wed | Dec | 7 | 15 | 8176 | 0 | 0 | 1 | 0 | 0 | 0 | 0 | 0 | 0 | 1 | 0 | 0 | 0 | 0 | 0 | 0 | 0 | 0
Wed | Dec | 7 | 16 | 8177 | 0 | 0 | 1 | 0 | 0 | 0 | 0 | 0 | 0 | 1 | 0 | 0 | 0 | 0 | 0 | 0 | 0 | 0
Wed | Dec | 7 | 17 | 8178 | 0 | 0 | 1 | 0 | 0 | 0 | 0 | 0 | 0 | 1 | 0 | 0 | 0 | 0 | 0 | 0 | 0 | 0
Wed | Dec | 7 | 18 | 8179 | 0 | 1 | 0 | 0 | 0 | 0 | 0 | 0 | 0 | 1 | 0 | 0 | 0 | 0 | 0 | 0 | 0 | 0
Wed | Dec | 7 | 19 | 8180 | 0 | 1 | 0 | 0 | 0 | 0 | 0 | 0 | 0 | 1 | 0 | 0 | 0 | 0 | 0 | 0 | 0 | 0
Wed | Dec | 7 | 20 | 8181 | 0 | 0 | 1 | 0 | 0 | 0 | 0 | 0 | 0 | 1 | 0 | 0 | 0 | 0 | 0 | 0 | 0 | 0
Wed | Dec | 7 | 21 | 8182 | 0 | 0 | 1 | 0 | 0 | 0 | 0 | 0 | 0 | 1 | 0 | 0 | 0 | 0 | 0 | 0 | 0 | 0
Wed | Dec | 7 | 22 | 8183 | 0 | 0 | 0 | 1 | 0 | 0 | 0 | 0 | 0 | 1 | 0 | 0 | 0 | 0 | 0 | 0 | 0 | 0
Wed | Dec | 7 | 23 | 8184 | 0 | 0 | 0 | 1 | 0 | 0 | 0 | 0 | 0 | 1 | 0 | 0 | 0 | 0 | 0 | 0 | 0 | 0
Thu | Dec | 8 | 0 | 8185 | 0 | 0 | 0 | 1 | 0 | 0 | 0 | 0 | 0 | 1 | 0 | 0 | 0 | 0 | 0 | 0 | 0 | 0
Thu | Dec | 8 | 1 | 8186 | 0 | 0 | 0 | 1 | 0 | 0 | 0 | 0 | 0 | 1 | 0 | 0 | 0 | 0 | 0 | 0 | 0 | 0
Thu | Dec | 8 | 2 | 8187 | 0 | 0 | 0 | 1 | 0 | 0 | 0 | 0 | 0 | 1 | 0 | 0 | 0 | 0 | 0 | 0 | 0 | 0
Thu | Dec | 8 | 3 | 8188 | 0 | 0 | 0 | 1 | 0 | 0 | 0 | 0 | 0 | 1 | 0 | 0 | 0 | 0 | 0 | 0 | 0 | 0
Thu | Dec | 8 | 4 | 8189 | 0 | 0 | 0 | 1 | 0 | 0 | 0 | 0 | 0 | 1 | 0 | 0 | 0 | 0 | 0 | 0 | 0 | 0
Thu | Dec | 8 | 5 | 8190 | 0 | 0 | 0 | 1 | 0 | 0 | 0 | 0 | 0 | 1 | 0 | 0 | 0 | 0 | 0 | 0 | 0 | 0
Thu | Dec | 8 | 6 | 8191 | 0 | 0 | 0 | 1 | 0 | 0 | 0 | 0 | 0 | 1 | 0 | 0 | 0 | 0 | 0 | 0 | 0 | 0
Thu | Dec | 8 | 7 | 8192 | 0 | 0 | 1 | 0 | 0 | 0 | 0 | 0 | 0 | 1 | 0 | 0 | 0 | 0 | 0 | 0 | 0 | 0
Thu | Dec | 8 | 8 | 8193 | 0 | 0 | 1 | 0 | 0 | 0 | 0 | 0 | 0 | 1 | 0 | 0 | 0 | 0 | 0 | 0 | 0 | 0
Thu | Dec | 8 | 9 | 8194 | 0 | 0 | 1 | 0 | 0 | 0 | 0 | 0 | 0 | 1 | 0 | 0 | 0 | 0 | 0 | 0 | 0 | 0
Thu | Dec | 8 | 10 | 8195 | 0 | 0 | 1 | 0 | 0 | 0 | 0 | 0 | 0 | 1 | 0 | 0 | 0 | 0 | 0 | 0 | 0 | 0
Thu | Dec | 8 | 11 | 8196 | 0 | 0 | 1 | 0 | 0 | 0 | 0 | 0 | 0 | 1 | 0 | 0 | 0 | 0 | 0 | 0 | 0 | 0
Thu | Dec | 8 | 12 | 8197 | 0 | 0 | 1 | 0 | 0 | 0 | 0 | 0 | 0 | 1 | 0 | 0 | 0 | 0 | 0 | 0 | 0 | 0
Thu | Dec | 8 | 13 | 8198 | 0 | 0 | 1 | 0 | 0 | 0 | 0 | 0 | 0 | 1 | 0 | 0 | 0 | 0 | 0 | 0 | 0 | 0
Thu | Dec | 8 | 14 | 8199 | 0 | 0 | 1 | 0 | 0 | 0 | 0 | 0 | 0 | 1 | 0 | 0 | 0 | 0 | 0 | 0 | 0 | 0
Thu | Dec | 8 | 15 | 8200 | 0 | 0 | 1 | 0 | 0 | 0 | 0 | 0 | 0 | 1 | 0 | 0 | 0 | 0 | 0 | 0 | 0 | 0
Thu | Dec | 8 | 16 | 8201 | 0 | 0 | 1 | 0 | 0 | 0 | 0 | 0 | 0 | 1 | 0 | 0 | 0 | 0 | 0 | 0 | 0 | 0
Thu | Dec | 8 | 17 | 8202 | 0 | 0 | 1 | 0 | 0 | 0 | 0 | 0 | 0 | 1 | 0 | 0 | 0 | 0 | 0 | 0 | 0 | 0
Thu | Dec | 8 | 18 | 8203 | 0 | 1 | 0 | 0 | 0 | 0 | 0 | 0 | 0 | 1 | 0 | 0 | 0 | 0 | 0 | 0 | 0 | 0
Thu | Dec | 8 | 19 | 8204 | 0 | 1 | 0 | 0 | 0 | 0 | 0 | 0 | 0 | 1 | 0 | 0 | 0 | 0 | 0 | 0 | 0 | 0
Thu | Dec | 8 | 20 | 8205 | 0 | 0 | 1 | 0 | 0 | 0 | 0 | 0 | 0 | 1 | 0 | 0 | 0 | 0 | 0 | 0 | 0 | 0
Thu | Dec | 8 | 21 | 8206 | 0 | 0 | 1 | 0 | 0 | 0 | 0 | 0 | 0 | 1 | 0 | 0 | 0 | 0 | 0 | 0 | 0 | 0
Thu | Dec | 8 | 22 | 8207 | 0 | 0 | 0 | 1 | 0 | 0 | 0 | 0 | 0 | 1 | 0 | 0 | 0 | 0 | 0 | 0 | 0 | 0
Thu | Dec | 8 | 23 | 8208 | 0 | 0 | 0 | 1 | 0 | 0 | 0 | 0 | 0 | 1 | 0 | 0 | 0 | 0 | 0 | 0 | 0 | 0
Fri | Dec | 9 | 0 | 8209 | 0 | 0 | 0 | 1 | 0 | 0 | 0 | 0 | 0 | 1 | 0 | 0 | 0 | 0 | 0 | 0 | 0 | 0
Fri | Dec | 9 | 1 | 8210 | 0 | 0 | 0 | 1 | 0 | 0 | 0 | 0 | 0 | 1 | 0 | 0 | 0 | 0 | 0 | 0 | 0 | 0
Fri | Dec | 9 | 2 | 8211 | 0 | 0 | 0 | 1 | 0 | 0 | 0 | 0 | 0 | 1 | 0 | 0 | 0 | 0 | 0 | 0 | 0 | 0
Fri | Dec | 9 | 3 | 8212 | 0 | 0 | 0 | 1 | 0 | 0 | 0 | 0 | 0 | 1 | 0 | 0 | 0 | 0 | 0 | 0 | 0 | 0
Fri | Dec | 9 | 4 | 8213 | 0 | 0 | 0 | 1 | 0 | 0 | 0 | 0 | 0 | 1 | 0 | 0 | 0 | 0 | 0 | 0 | 0 | 0
Fri | Dec | 9 | 5 | 8214 | 0 | 0 | 0 | 1 | 0 | 0 | 0 | 0 | 0 | 1 | 0 | 0 | 0 | 0 | 0 | 0 | 0 | 0
Fri | Dec | 9 | 6 | 8215 | 0 | 0 | 0 | 1 | 0 | 0 | 0 | 0 | 0 | 1 | 0 | 0 | 0 | 0 | 0 | 0 | 0 | 0
Fri | Dec | 9 | 7 | 8216 | 0 | 0 | 1 | 0 | 0 | 0 | 0 | 0 | 0 | 1 | 0 | 0 | 0 | 0 | 0 | 0 | 0 | 0
Fri | Dec | 9 | 8 | 8217 | 0 | 0 | 1 | 0 | 0 | 0 | 0 | 0 | 0 | 1 | 0 | 0 | 0 | 0 | 0 | 0 | 0 | 0
Fri | Dec | 9 | 9 | 8218 | 0 | 0 | 1 | 0 | 0 | 0 | 0 | 0 | 0 | 1 | 0 | 0 | 0 | 0 | 0 | 0 | 0 | 0
Fri | Dec | 9 | 10 | 8219 | 0 | 0 | 1 | 0 | 0 | 0 | 0 | 0 | 0 | 1 | 0 | 0 | 0 | 0 | 0 | 0 | 0 | 0
Fri | Dec | 9 | 11 | 8220 | 0 | 0 | 1 | 0 | 0 | 0 | 0 | 0 | 0 | 1 | 0 | 0 | 0 | 0 | 0 | 0 | 0 | 0
Fri | Dec | 9 | 12 | 8221 | 0 | 0 | 1 | 0 | 0 | 0 | 0 | 0 | 0 | 1 | 0 | 0 | 0 | 0 | 0 | 0 | 0 | 0
Fri | Dec | 9 | 13 | 8222 | 0 | 0 | 1 | 0 | 0 | 0 | 0 | 0 | 0 | 1 | 0 | 0 | 0 | 0 | 0 | 0 | 0 | 0
Fri | Dec | 9 | 14 | 8223 | 0 | 0 | 1 | 0 | 0 | 0 | 0 | 0 | 0 | 1 | 0 | 0 | 0 | 0 | 0 | 0 | 0 | 0
Fri | Dec | 9 | 15 | 8224 | 0 | 0 | 1 | 0 | 0 | 0 | 0 | 0 | 0 | 1 | 0 | 0 | 0 | 0 | 0 | 0 | 0 | 0
Fri | Dec | 9 | 16 | 8225 | 0 | 0 | 1 | 0 | 0 | 0 | 0 | 0 | 0 | 1 | 0 | 0 | 0 | 0 | 0 | 0 | 0 | 0
Fri | Dec | 9 | 17 | 8226 | 0 | 0 | 1 | 0 | 0 | 0 | 0 | 0 | 0 | 1 | 0 | 0 | 0 | 0 | 0 | 0 | 0 | 0
Fri | Dec | 9 | 18 | 8227 | 0 | 1 | 0 | 0 | 0 | 0 | 0 | 0 | 0 | 1 | 0 | 0 | 0 | 0 | 0 | 0 | 0 | 0
Fri | Dec | 9 | 19 | 8228 | 0 | 1 | 0 | 0 | 0 | 0 | 0 | 0 | 0 | 1 | 0 | 0 | 0 | 0 | 0 | 0 | 0 | 0
Fri | Dec | 9 | 20 | 8229 | 0 | 0 | 1 | 0 | 0 | 0 | 0 | 0 | 0 | 1 | 0 | 0 | 0 | 0 | 0 | 0 | 0 | 0
Fri | Dec | 9 | 21 | 8230 | 0 | 0 | 1 | 0 | 0 | 0 | 0 | 0 | 0 | 1 | 0 | 0 | 0 | 0 | 0 | 0 | 0 | 0
Fri | Dec | 9 | 22 | 8231 | 0 | 0 | 0 | 1 | 0 | 0 | 0 | 0 | 0 | 1 | 0 | 0 | 0 | 0 | 0 | 0 | 0 | 0
Fri | Dec | 9 | 23 | 8232 | 0 | 0 | 0 | 1 | 0 | 0 | 0 | 0 | 0 | 1 | 0 | 0 | 0 | 0 | 0 | 0 | 0 | 0
Sat | Dec | 10 | 0 | 8233 | 0 | 0 | 0 | 1 | 0 | 0 | 0 | 0 | 0 | 1 | 0 | 0 | 0 | 0 | 0 | 0 | 0 | 0
Sat | Dec | 10 | 1 | 8234 | 0 | 0 | 0 | 1 | 0 | 0 | 0 | 0 | 0 | 1 | 0 | 0 | 0 | 0 | 0 | 0 | 0 | 0
Sat | Dec | 10 | 2 | 8235 | 0 | 0 | 0 | 1 | 0 | 0 | 0 | 0 | 0 | 1 | 0 | 0 | 0 | 0 | 0 | 0 | 0 | 0
Sat | Dec | 10 | 3 | 8236 | 0 | 0 | 0 | 1 | 0 | 0 | 0 | 0 | 0 | 1 | 0 | 0 | 0 | 0 | 0 | 0 | 0 | 0
Sat | Dec | 10 | 4 | 8237 | 0 | 0 | 0 | 1 | 0 | 0 | 0 | 0 | 0 | 1 | 0 | 0 | 0 | 0 | 0 | 0 | 0 | 0
Sat | Dec | 10 | 5 | 8238 | 0 | 0 | 0 | 1 | 0 | 0 | 0 | 0 | 0 | 1 | 0 | 0 | 0 | 0 | 0 | 0 | 0 | 0
Sat | Dec | 10 | 6 | 8239 | 0 | 0 | 0 | 1 | 0 | 0 | 0 | 0 | 0 | 1 | 0 | 0 | 0 | 0 | 0 | 0 | 0 | 0
Sat | Dec | 10 | 7 | 8240 | 0 | 0 | 0 | 1 | 0 | 0 | 0 | 0 | 0 | 1 | 0 | 0 | 0 | 0 | 0 | 0 | 0 | 0
Sat | Dec | 10 | 8 | 8241 | 0 | 0 | 0 | 1 | 0 | 0 | 0 | 0 | 0 | 1 | 0 | 0 | 0 | 0 | 0 | 0 | 0 | 0
Sat | Dec | 10 | 9 | 8242 | 0 | 0 | 0 | 1 | 0 | 0 | 0 | 0 | 0 | 1 | 0 | 0 | 0 | 0 | 0 | 0 | 0 | 0
Sat | Dec | 10 | 10 | 8243 | 0 | 0 | 0 | 1 | 0 | 0 | 0 | 0 | 0 | 1 | 0 | 0 | 0 | 0 | 0 | 0 | 0 | 0
Sat | Dec | 10 | 11 | 8244 | 0 | 0 | 0 | 1 | 0 | 0 | 0 | 0 | 0 | 1 | 0 | 0 | 0 | 0 | 0 | 0 | 0 | 0
Sat | Dec | 10 | 12 | 8245 | 0 | 0 | 0 | 1 | 0 | 0 | 0 | 0 | 0 | 1 | 0 | 0 | 0 | 0 | 0 | 0 | 0 | 0
Sat | Dec | 10 | 13 | 8246 | 0 | 0 | 0 | 1 | 0 | 0 | 0 | 0 | 0 | 1 | 0 | 0 | 0 | 0 | 0 | 0 | 0 | 0
Sat | Dec | 10 | 14 | 8247 | 0 | 0 | 0 | 1 | 0 | 0 | 0 | 0 | 0 | 1 | 0 | 0 | 0 | 0 | 0 | 0 | 0 | 0
Sat | Dec | 10 | 15 | 8248 | 0 | 0 | 0 | 1 | 0 | 0 | 0 | 0 | 0 | 1 | 0 | 0 | 0 | 0 | 0 | 0 | 0 | 0
Sat | Dec | 10 | 16 | 8249 | 0 | 0 | 0 | 1 | 0 | 0 | 0 | 0 | 0 | 1 | 0 | 0 | 0 | 0 | 0 | 0 | 0 | 0
Sat | Dec | 10 | 17 | 8250 | 0 | 0 | 0 | 1 | 0 | 0 | 0 | 0 | 0 | 1 | 0 | 0 | 0 | 0 | 0 | 0 | 0 | 0
Sat | Dec | 10 | 18 | 8251 | 0 | 0 | 0 | 1 | 0 | 0 | 0 | 0 | 0 | 1 | 0 | 0 | 0 | 0 | 0 | 0 | 0 | 0
Sat | Dec | 10 | 19 | 8252 | 0 | 0 | 0 | 1 | 0 | 0 | 0 | 0 | 0 | 1 | 0 | 0 | 0 | 0 | 0 | 0 | 0 | 0
Sat | Dec | 10 | 20 | 8253 | 0 | 0 | 0 | 1 | 0 | 0 | 0 | 0 | 0 | 1 | 0 | 0 | 0 | 0 | 0 | 0 | 0 | 0
Sat | Dec | 10 | 21 | 8254 | 0 | 0 | 0 | 1 | 0 | 0 | 0 | 0 | 0 | 1 | 0 | 0 | 0 | 0 | 0 | 0 | 0 | 0
Sat | Dec | 10 | 22 | 8255 | 0 | 0 | 0 | 1 | 0 | 0 | 0 | 0 | 0 | 1 | 0 | 0 | 0 | 0 | 0 | 0 | 0 | 0
Sat | Dec | 10 | 23 | 8256 | 0 | 0 | 0 | 1 | 0 | 0 | 0 | 0 | 0 | 1 | 0 | 0 | 0 | 0 | 0 | 0 | 0 | 0
Sun | Dec | 11 | 0 | 8257 | 0 | 0 | 0 | 1 | 0 | 0 | 0 | 0 | 0 | 1 | 0 | 0 | 0 | 0 | 0 | 0 | 0 | 0
Sun | Dec | 11 | 1 | 8258 | 0 | 0 | 0 | 1 | 0 | 0 | 0 | 0 | 0 | 1 | 0 | 0 | 0 | 0 | 0 | 0 | 0 | 0
Sun | Dec | 11 | 2 | 8259 | 0 | 0 | 0 | 1 | 0 | 0 | 0 | 0 | 0 | 1 | 0 | 0 | 0 | 0 | 0 | 0 | 0 | 0
Sun | Dec | 11 | 3 | 8260 | 0 | 0 | 0 | 1 | 0 | 0 | 0 | 0 | 0 | 1 | 0 | 0 | 0 | 0 | 0 | 0 | 0 | 0
Sun | Dec | 11 | 4 | 8261 | 0 | 0 | 0 | 1 | 0 | 0 | 0 | 0 | 0 | 1 | 0 | 0 | 0 | 0 | 0 | 0 | 0 | 0
Sun | Dec | 11 | 5 | 8262 | 0 | 0 | 0 | 1 | 0 | 0 | 0 | 0 | 0 | 1 | 0 | 0 | 0 | 0 | 0 | 0 | 0 | 0
Sun | Dec | 11 | 6 | 8263 | 0 | 0 | 0 | 1 | 0 | 0 | 0 | 0 | 0 | 1 | 0 | 0 | 0 | 0 | 0 | 0 | 0 | 0
Sun | Dec | 11 | 7 | 8264 | 0 | 0 | 0 | 1 | 0 | 0 | 0 | 0 | 0 | 1 | 0 | 0 | 0 | 0 | 0 | 0 | 0 | 0
Sun | Dec | 11 | 8 | 8265 | 0 | 0 | 0 | 1 | 0 | 0 | 0 | 0 | 0 | 1 | 0 | 0 | 0 | 0 | 0 | 0 | 0 | 0
Sun | Dec | 11 | 9 | 8266 | 0 | 0 | 0 | 1 | 0 | 0 | 0 | 0 | 0 | 1 | 0 | 0 | 0 | 0 | 0 | 0 | 0 | 0
Sun | Dec | 11 | 10 | 8267 | 0 | 0 | 0 | 1 | 0 | 0 | 0 | 0 | 0 | 1 | 0 | 0 | 0 | 0 | 0 | 0 | 0 | 0
Sun | Dec | 11 | 11 | 8268 | 0 | 0 | 0 | 1 | 0 | 0 | 0 | 0 | 0 | 1 | 0 | 0 | 0 | 0 | 0 | 0 | 0 | 0
Sun | Dec | 11 | 12 | 8269 | 0 | 0 | 0 | 1 | 0 | 0 | 0 | 0 | 0 | 1 | 0 | 0 | 0 | 0 | 0 | 0 | 0 | 0
Sun | Dec | 11 | 13 | 8270 | 0 | 0 | 0 | 1 | 0 | 0 | 0 | 0 | 0 | 1 | 0 | 0 | 0 | 0 | 0 | 0 | 0 | 0
Sun | Dec | 11 | 14 | 8271 | 0 | 0 | 0 | 1 | 0 | 0 | 0 | 0 | 0 | 1 | 0 | 0 | 0 | 0 | 0 | 0 | 0 | 0
Sun | Dec | 11 | 15 | 8272 | 0 | 0 | 0 | 1 | 0 | 0 | 0 | 0 | 0 | 1 | 0 | 0 | 0 | 0 | 0 | 0 | 0 | 0
Sun | Dec | 11 | 16 | 8273 | 0 | 0 | 0 | 1 | 0 | 0 | 0 | 0 | 0 | 1 | 0 | 0 | 0 | 0 | 0 | 0 | 0 | 0
Sun | Dec | 11 | 17 | 8274 | 0 | 0 | 0 | 1 | 0 | 0 | 0 | 0 | 0 | 1 | 0 | 0 | 0 | 0 | 0 | 0 | 0 | 0
Sun | Dec | 11 | 18 | 8275 | 0 | 0 | 0 | 1 | 0 | 0 | 0 | 0 | 0 | 1 | 0 | 0 | 0 | 0 | 0 | 0 | 0 | 0
Sun | Dec | 11 | 19 | 8276 | 0 | 0 | 0 | 1 | 0 | 0 | 0 | 0 | 0 | 1 | 0 | 0 | 0 | 0 | 0 | 0 | 0 | 0
Sun | Dec | 11 | 20 | 8277 | 0 | 0 | 0 | 1 | 0 | 0 | 0 | 0 | 0 | 1 | 0 | 0 | 0 | 0 | 0 | 0 | 0 | 0
Sun | Dec | 11 | 21 | 8278 | 0 | 0 | 0 | 1 | 0 | 0 | 0 | 0 | 0 | 1 | 0 | 0 | 0 | 0 | 0 | 0 | 0 | 0
Sun | Dec | 11 | 22 | 8279 | 0 | 0 | 0 | 1 | 0 | 0 | 0 | 0 | 0 | 1 | 0 | 0 | 0 | 0 | 0 | 0 | 0 | 0
Sun | Dec | 11 | 23 | 8280 | 0 | 0 | 0 | 1 | 0 | 0 | 0 | 0 | 0 | 1 | 0 | 0 | 0 | 0 | 0 | 0 | 0 | 0
Mon | Dec | 12 | 0 | 8281 | 0 | 0 | 0 | 1 | 0 | 0 | 0 | 0 | 0 | 1 | 0 | 0 | 0 | 0 | 0 | 0 | 0 | 0
Mon | Dec | 12 | 1 | 8282 | 0 | 0 | 0 | 1 | 0 | 0 | 0 | 0 | 0 | 1 | 0 | 0 | 0 | 0 | 0 | 0 | 0 | 0
Mon | Dec | 12 | 2 | 8283 | 0 | 0 | 0 | 1 | 0 | 0 | 0 | 0 | 0 | 1 | 0 | 0 | 0 | 0 | 0 | 0 | 0 | 0
Mon | Dec | 12 | 3 | 8284 | 0 | 0 | 0 | 1 | 0 | 0 | 0 | 0 | 0 | 1 | 0 | 0 | 0 | 0 | 0 | 0 | 0 | 0
Mon | Dec | 12 | 4 | 8285 | 0 | 0 | 0 | 1 | 0 | 0 | 0 | 0 | 0 | 1 | 0 | 0 | 0 | 0 | 0 | 0 | 0 | 0
Mon | Dec | 12 | 5 | 8286 | 0 | 0 | 0 | 1 | 0 | 0 | 0 | 0 | 0 | 1 | 0 | 0 | 0 | 0 | 0 | 0 | 0 | 0
Mon | Dec | 12 | 6 | 8287 | 0 | 0 | 0 | 1 | 0 | 0 | 0 | 0 | 0 | 1 | 0 | 0 | 0 | 0 | 0 | 0 | 0 | 0
Mon | Dec | 12 | 7 | 8288 | 0 | 0 | 1 | 0 | 0 | 0 | 0 | 0 | 0 | 1 | 0 | 0 | 0 | 0 | 0 | 0 | 0 | 0
Mon | Dec | 12 | 8 | 8289 | 0 | 0 | 1 | 0 | 0 | 0 | 0 | 0 | 0 | 1 | 0 | 0 | 0 | 0 | 0 | 0 | 0 | 0
Mon | Dec | 12 | 9 | 8290 | 0 | 0 | 1 | 0 | 0 | 0 | 0 | 0 | 0 | 1 | 0 | 0 | 0 | 0 | 0 | 0 | 0 | 0
Mon | Dec | 12 | 10 | 8291 | 0 | 0 | 1 | 0 | 0 | 0 | 0 | 0 | 0 | 1 | 0 | 0 | 0 | 0 | 0 | 0 | 0 | 0
Mon | Dec | 12 | 11 | 8292 | 0 | 0 | 1 | 0 | 0 | 0 | 0 | 0 | 0 | 1 | 0 | 0 | 0 | 0 | 0 | 0 | 0 | 0
Mon | Dec | 12 | 12 | 8293 | 0 | 0 | 1 | 0 | 0 | 0 | 0 | 0 | 0 | 1 | 0 | 0 | 0 | 0 | 0 | 0 | 0 | 0
Mon | Dec | 12 | 13 | 8294 | 0 | 0 | 1 | 0 | 0 | 0 | 0 | 0 | 0 | 1 | 0 | 0 | 0 | 0 | 0 | 0 | 0 | 0
Mon | Dec | 12 | 14 | 8295 | 0 | 0 | 1 | 0 | 0 | 0 | 0 | 0 | 0 | 1 | 0 | 0 | 0 | 0 | 0 | 0 | 0 | 0
Mon | Dec | 12 | 15 | 8296 | 0 | 0 | 1 | 0 | 0 | 0 | 0 | 0 | 0 | 1 | 0 | 0 | 0 | 0 | 0 | 0 | 0 | 0
Mon | Dec | 12 | 16 | 8297 | 0 | 0 | 1 | 0 | 0 | 0 | 0 | 0 | 0 | 1 | 0 | 0 | 0 | 0 | 0 | 0 | 0 | 0
Mon | Dec | 12 | 17 | 8298 | 0 | 0 | 1 | 0 | 0 | 0 | 0 | 0 | 0 | 1 | 0 | 0 | 0 | 0 | 0 | 0 | 0 | 0
Mon | Dec | 12 | 18 | 8299 | 0 | 1 | 0 | 0 | 0 | 0 | 0 | 0 | 0 | 1 | 0 | 0 | 0 | 0 | 0 | 0 | 0 | 0
Mon | Dec | 12 | 19 | 8300 | 0 | 1 | 0 | 0 | 0 | 0 | 0 | 0 | 0 | 1 | 0 | 0 | 0 | 0 | 0 | 0 | 0 | 0
Mon | Dec | 12 | 20 | 8301 | 0 | 0 | 1 | 0 | 0 | 0 | 0 | 0 | 0 | 1 | 0 | 0 | 0 | 0 | 0 | 0 | 0 | 0
Mon | Dec | 12 | 21 | 8302 | 0 | 0 | 1 | 0 | 0 | 0 | 0 | 0 | 0 | 1 | 0 | 0 | 0 | 0 | 0 | 0 | 0 | 0
Mon | Dec | 12 | 22 | 8303 | 0 | 0 | 0 | 1 | 0 | 0 | 0 | 0 | 0 | 1 | 0 | 0 | 0 | 0 | 0 | 0 | 0 | 0
Mon | Dec | 12 | 23 | 8304 | 0 | 0 | 0 | 1 | 0 | 0 | 0 | 0 | 0 | 1 | 0 | 0 | 0 | 0 | 0 | 0 | 0 | 0
Tue | Dec | 13 | 0 | 8305 | 0 | 0 | 0 | 1 | 0 | 0 | 0 | 0 | 0 | 1 | 0 | 0 | 0 | 0 | 0 | 0 | 0 | 0
Tue | Dec | 13 | 1 | 8306 | 0 | 0 | 0 | 1 | 0 | 0 | 0 | 0 | 0 | 1 | 0 | 0 | 0 | 0 | 0 | 0 | 0 | 0
Tue | Dec | 13 | 2 | 8307 | 0 | 0 | 0 | 1 | 0 | 0 | 0 | 0 | 0 | 1 | 0 | 0 | 0 | 0 | 0 | 0 | 0 | 0
Tue | Dec | 13 | 3 | 8308 | 0 | 0 | 0 | 1 | 0 | 0 | 0 | 0 | 0 | 1 | 0 | 0 | 0 | 0 | 0 | 0 | 0 | 0
Tue | Dec | 13 | 4 | 8309 | 0 | 0 | 0 | 1 | 0 | 0 | 0 | 0 | 0 | 1 | 0 | 0 | 0 | 0 | 0 | 0 | 0 | 0
Tue | Dec | 13 | 5 | 8310 | 0 | 0 | 0 | 1 | 0 | 0 | 0 | 0 | 0 | 1 | 0 | 0 | 0 | 0 | 0 | 0 | 0 | 0
Tue | Dec | 13 | 6 | 8311 | 0 | 0 | 0 | 1 | 0 | 0 | 0 | 0 | 0 | 1 | 0 | 0 | 0 | 0 | 0 | 0 | 0 | 0
Tue | Dec | 13 | 7 | 8312 | 0 | 0 | 1 | 0 | 0 | 0 | 0 | 0 | 0 | 1 | 0 | 0 | 0 | 0 | 0 | 0 | 0 | 0
Tue | Dec | 13 | 8 | 8313 | 0 | 0 | 1 | 0 | 0 | 0 | 0 | 0 | 0 | 1 | 0 | 0 | 0 | 0 | 0 | 0 | 0 | 0
Tue | Dec | 13 | 9 | 8314 | 0 | 0 | 1 | 0 | 0 | 0 | 0 | 0 | 0 | 1 | 0 | 0 | 0 | 0 | 0 | 0 | 0 | 0
Tue | Dec | 13 | 10 | 8315 | 0 | 0 | 1 | 0 | 0 | 0 | 0 | 0 | 0 | 1 | 0 | 0 | 0 | 0 | 0 | 0 | 0 | 0
Tue | Dec | 13 | 11 | 8316 | 0 | 0 | 1 | 0 | 0 | 0 | 0 | 0 | 0 | 1 | 0 | 0 | 0 | 0 | 0 | 0 | 0 | 0
Tue | Dec | 13 | 12 | 8317 | 0 | 0 | 1 | 0 | 0 | 0 | 0 | 0 | 0 | 1 | 0 | 0 | 0 | 0 | 0 | 0 | 0 | 0
Tue | Dec | 13 | 13 | 8318 | 0 | 0 | 1 | 0 | 0 | 0 | 0 | 0 | 0 | 1 | 0 | 0 | 0 | 0 | 0 | 0 | 0 | 0
Tue | Dec | 13 | 14 | 8319 | 0 | 0 | 1 | 0 | 0 | 0 | 0 | 0 | 0 | 1 | 0 | 0 | 0 | 0 | 0 | 0 | 0 | 0
Tue | Dec | 13 | 15 | 8320 | 0 | 0 | 1 | 0 | 0 | 0 | 0 | 0 | 0 | 1 | 0 | 0 | 0 | 0 | 0 | 0 | 0 | 0
Tue | Dec | 13 | 16 | 8321 | 0 | 0 | 1 | 0 | 0 | 0 | 0 | 0 | 0 | 1 | 0 | 0 | 0 | 0 | 0 | 0 | 0 | 0
Tue | Dec | 13 | 17 | 8322 | 0 | 0 | 1 | 0 | 0 | 0 | 0 | 0 | 0 | 1 | 0 | 0 | 0 | 0 | 0 | 0 | 0 | 0
Tue | Dec | 13 | 18 | 8323 | 0 | 1 | 0 | 0 | 0 | 0 | 0 | 0 | 0 | 1 | 0 | 0 | 0 | 0 | 0 | 0 | 0 | 0
Tue | Dec | 13 | 19 | 8324 | 0 | 1 | 0 | 0 | 0 | 0 | 0 | 0 | 0 | 1 | 0 | 0 | 0 | 0 | 0 | 0 | 0 | 0
Tue | Dec | 13 | 20 | 8325 | 0 | 0 | 1 | 0 | 0 | 0 | 0 | 0 | 0 | 1 | 0 | 0 | 0 | 0 | 0 | 0 | 0 | 0
Tue | Dec | 13 | 21 | 8326 | 0 | 0 | 1 | 0 | 0 | 0 | 0 | 0 | 0 | 1 | 0 | 0 | 0 | 0 | 0 | 0 | 0 | 0
Tue | Dec | 13 | 22 | 8327 | 0 | 0 | 0 | 1 | 0 | 0 | 0 | 0 | 0 | 1 | 0 | 0 | 0 | 0 | 0 | 0 | 0 | 0
Tue | Dec | 13 | 23 | 8328 | 0 | 0 | 0 | 1 | 0 | 0 | 0 | 0 | 0 | 1 | 0 | 0 | 0 | 0 | 0 | 0 | 0 | 0
Wed | Dec | 14 | 0 | 8329 | 0 | 0 | 0 | 1 | 0 | 0 | 0 | 0 | 0 | 1 | 0 | 0 | 0 | 0 | 0 | 0 | 0 | 0
Wed | Dec | 14 | 1 | 8330 | 0 | 0 | 0 | 1 | 0 | 0 | 0 | 0 | 0 | 1 | 0 | 0 | 0 | 0 | 0 | 0 | 0 | 0
Wed | Dec | 14 | 2 | 8331 | 0 | 0 | 0 | 1 | 0 | 0 | 0 | 0 | 0 | 1 | 0 | 0 | 0 | 0 | 0 | 0 | 0 | 0
Wed | Dec | 14 | 3 | 8332 | 0 | 0 | 0 | 1 | 0 | 0 | 0 | 0 | 0 | 1 | 0 | 0 | 0 | 0 | 0 | 0 | 0 | 0
Wed | Dec | 14 | 4 | 8333 | 0 | 0 | 0 | 1 | 0 | 0 | 0 | 0 | 0 | 1 | 0 | 0 | 0 | 0 | 0 | 0 | 0 | 0
Wed | Dec | 14 | 5 | 8334 | 0 | 0 | 0 | 1 | 0 | 0 | 0 | 0 | 0 | 1 | 0 | 0 | 0 | 0 | 0 | 0 | 0 | 0
Wed | Dec | 14 | 6 | 8335 | 0 | 0 | 0 | 1 | 0 | 0 | 0 | 0 | 0 | 1 | 0 | 0 | 0 | 0 | 0 | 0 | 0 | 0
Wed | Dec | 14 | 7 | 8336 | 0 | 0 | 1 | 0 | 0 | 0 | 0 | 0 | 0 | 1 | 0 | 0 | 0 | 0 | 0 | 0 | 0 | 0
Wed | Dec | 14 | 8 | 8337 | 0 | 0 | 1 | 0 | 0 | 0 | 0 | 0 | 0 | 1 | 0 | 0 | 0 | 0 | 0 | 0 | 0 | 0
Wed | Dec | 14 | 9 | 8338 | 0 | 0 | 1 | 0 | 0 | 0 | 0 | 0 | 0 | 1 | 0 | 0 | 0 | 0 | 0 | 0 | 0 | 0
Wed | Dec | 14 | 10 | 8339 | 0 | 0 | 1 | 0 | 0 | 0 | 0 | 0 | 0 | 1 | 0 | 0 | 0 | 0 | 0 | 0 | 0 | 0
Wed | Dec | 14 | 11 | 8340 | 0 | 0 | 1 | 0 | 0 | 0 | 0 | 0 | 0 | 1 | 0 | 0 | 0 | 0 | 0 | 0 | 0 | 0
Wed | Dec | 14 | 12 | 8341 | 0 | 0 | 1 | 0 | 0 | 0 | 0 | 0 | 0 | 1 | 0 | 0 | 0 | 0 | 0 | 0 | 0 | 0
Wed | Dec | 14 | 13 | 8342 | 0 | 0 | 1 | 0 | 0 | 0 | 0 | 0 | 0 | 1 | 0 | 0 | 0 | 0 | 0 | 0 | 0 | 0
Wed | Dec | 14 | 14 | 8343 | 0 | 0 | 1 | 0 | 0 | 0 | 0 | 0 | 0 | 1 | 0 | 0 | 0 | 0 | 0 | 0 | 0 | 0
Wed | Dec | 14 | 15 | 8344 | 0 | 0 | 1 | 0 | 0 | 0 | 0 | 0 | 0 | 1 | 0 | 0 | 0 | 0 | 0 | 0 | 0 | 0
Wed | Dec | 14 | 16 | 8345 | 0 | 0 | 1 | 0 | 0 | 0 | 0 | 0 | 0 | 1 | 0 | 0 | 0 | 0 | 0 | 0 | 0 | 0
Wed | Dec | 14 | 17 | 8346 | 0 | 0 | 1 | 0 | 0 | 0 | 0 | 0 | 0 | 1 | 0 | 0 | 0 | 0 | 0 | 0 | 0 | 0
Wed | Dec | 14 | 18 | 8347 | 0 | 1 | 0 | 0 | 0 | 0 | 0 | 0 | 0 | 1 | 0 | 0 | 0 | 0 | 0 | 0 | 0 | 0
Wed | Dec | 14 | 19 | 8348 | 0 | 1 | 0 | 0 | 0 | 0 | 0 | 0 | 0 | 1 | 0 | 0 | 0 | 0 | 0 | 0 | 0 | 0
Wed | Dec | 14 | 20 | 8349 | 0 | 0 | 1 | 0 | 0 | 0 | 0 | 0 | 0 | 1 | 0 | 0 | 0 | 0 | 0 | 0 | 0 | 0
Wed | Dec | 14 | 21 | 8350 | 0 | 0 | 1 | 0 | 0 | 0 | 0 | 0 | 0 | 1 | 0 | 0 | 0 | 0 | 0 | 0 | 0 | 0
Wed | Dec | 14 | 22 | 8351 | 0 | 0 | 0 | 1 | 0 | 0 | 0 | 0 | 0 | 1 | 0 | 0 | 0 | 0 | 0 | 0 | 0 | 0
Wed | Dec | 14 | 23 | 8352 | 0 | 0 | 0 | 1 | 0 | 0 | 0 | 0 | 0 | 1 | 0 | 0 | 0 | 0 | 0 | 0 | 0 | 0
Thu | Dec | 15 | 0 | 8353 | 0 | 0 | 0 | 1 | 0 | 0 | 0 | 0 | 0 | 1 | 0 | 0 | 0 | 0 | 0 | 0 | 0 | 0
Thu | Dec | 15 | 1 | 8354 | 0 | 0 | 0 | 1 | 0 | 0 | 0 | 0 | 0 | 1 | 0 | 0 | 0 | 0 | 0 | 0 | 0 | 0
Thu | Dec | 15 | 2 | 8355 | 0 | 0 | 0 | 1 | 0 | 0 | 0 | 0 | 0 | 1 | 0 | 0 | 0 | 0 | 0 | 0 | 0 | 0
Thu | Dec | 15 | 3 | 8356 | 0 | 0 | 0 | 1 | 0 | 0 | 0 | 0 | 0 | 1 | 0 | 0 | 0 | 0 | 0 | 0 | 0 | 0
Thu | Dec | 15 | 4 | 8357 | 0 | 0 | 0 | 1 | 0 | 0 | 0 | 0 | 0 | 1 | 0 | 0 | 0 | 0 | 0 | 0 | 0 | 0
Thu | Dec | 15 | 5 | 8358 | 0 | 0 | 0 | 1 | 0 | 0 | 0 | 0 | 0 | 1 | 0 | 0 | 0 | 0 | 0 | 0 | 0 | 0
Thu | Dec | 15 | 6 | 8359 | 0 | 0 | 0 | 1 | 0 | 0 | 0 | 0 | 0 | 1 | 0 | 0 | 0 | 0 | 0 | 0 | 0 | 0
Thu | Dec | 15 | 7 | 8360 | 0 | 0 | 1 | 0 | 0 | 0 | 0 | 0 | 0 | 1 | 0 | 0 | 0 | 0 | 0 | 0 | 0 | 0
Thu | Dec | 15 | 8 | 8361 | 0 | 0 | 1 | 0 | 0 | 0 | 0 | 0 | 0 | 1 | 0 | 0 | 0 | 0 | 0 | 0 | 0 | 0
Thu | Dec | 15 | 9 | 8362 | 0 | 0 | 1 | 0 | 0 | 0 | 0 | 0 | 0 | 1 | 0 | 0 | 0 | 0 | 0 | 0 | 0 | 0
Thu | Dec | 15 | 10 | 8363 | 0 | 0 | 1 | 0 | 0 | 0 | 0 | 0 | 0 | 1 | 0 | 0 | 0 | 0 | 0 | 0 | 0 | 0
Thu | Dec | 15 | 11 | 8364 | 0 | 0 | 1 | 0 | 0 | 0 | 0 | 0 | 0 | 1 | 0 | 0 | 0 | 0 | 0 | 0 | 0 | 0
Thu | Dec | 15 | 12 | 8365 | 0 | 0 | 1 | 0 | 0 | 0 | 0 | 0 | 0 | 1 | 0 | 0 | 0 | 0 | 0 | 0 | 0 | 0
Thu | Dec | 15 | 13 | 8366 | 0 | 0 | 1 | 0 | 0 | 0 | 0 | 0 | 0 | 1 | 0 | 0 | 0 | 0 | 0 | 0 | 0 | 0
Thu | Dec | 15 | 14 | 8367 | 0 | 0 | 1 | 0 | 0 | 0 | 0 | 0 | 0 | 1 | 0 | 0 | 0 | 0 | 0 | 0 | 0 | 0
Thu | Dec | 15 | 15 | 8368 | 0 | 0 | 1 | 0 | 0 | 0 | 0 | 0 | 0 | 1 | 0 | 0 | 0 | 0 | 0 | 0 | 0 | 0
Thu | Dec | 15 | 16 | 8369 | 0 | 0 | 1 | 0 | 0 | 0 | 0 | 0 | 0 | 1 | 0 | 0 | 0 | 0 | 0 | 0 | 0 | 0
Thu | Dec | 15 | 17 | 8370 | 0 | 0 | 1 | 0 | 0 | 0 | 0 | 0 | 0 | 1 | 0 | 0 | 0 | 0 | 0 | 0 | 0 | 0
Thu | Dec | 15 | 18 | 8371 | 0 | 1 | 0 | 0 | 0 | 0 | 0 | 0 | 0 | 1 | 0 | 0 | 0 | 0 | 0 | 0 | 0 | 0
Thu | Dec | 15 | 19 | 8372 | 0 | 1 | 0 | 0 | 0 | 0 | 0 | 0 | 0 | 1 | 0 | 0 | 0 | 0 | 0 | 0 | 0 | 0
Thu | Dec | 15 | 20 | 8373 | 0 | 0 | 1 | 0 | 0 | 0 | 0 | 0 | 0 | 1 | 0 | 0 | 0 | 0 | 0 | 0 | 0 | 0
Thu | Dec | 15 | 21 | 8374 | 0 | 0 | 1 | 0 | 0 | 0 | 0 | 0 | 0 | 1 | 0 | 0 | 0 | 0 | 0 | 0 | 0 | 0
Thu | Dec | 15 | 22 | 8375 | 0 | 0 | 0 | 1 | 0 | 0 | 0 | 0 | 0 | 1 | 0 | 0 | 0 | 0 | 0 | 0 | 0 | 0
Thu | Dec | 15 | 23 | 8376 | 0 | 0 | 0 | 1 | 0 | 0 | 0 | 0 | 0 | 1 | 0 | 0 | 0 | 0 | 0 | 0 | 0 | 0
Fri | Dec | 16 | 0 | 8377 | 0 | 0 | 0 | 1 | 0 | 0 | 0 | 0 | 0 | 1 | 0 | 0 | 0 | 0 | 0 | 0 | 0 | 0
Fri | Dec | 16 | 1 | 8378 | 0 | 0 | 0 | 1 | 0 | 0 | 0 | 0 | 0 | 1 | 0 | 0 | 0 | 0 | 0 | 0 | 0 | 0
Fri | Dec | 16 | 2 | 8379 | 0 | 0 | 0 | 1 | 0 | 0 | 0 | 0 | 0 | 1 | 0 | 0 | 0 | 0 | 0 | 0 | 0 | 0
Fri | Dec | 16 | 3 | 8380 | 0 | 0 | 0 | 1 | 0 | 0 | 0 | 0 | 0 | 1 | 0 | 0 | 0 | 0 | 0 | 0 | 0 | 0
Fri | Dec | 16 | 4 | 8381 | 0 | 0 | 0 | 1 | 0 | 0 | 0 | 0 | 0 | 1 | 0 | 0 | 0 | 0 | 0 | 0 | 0 | 0
Fri | Dec | 16 | 5 | 8382 | 0 | 0 | 0 | 1 | 0 | 0 | 0 | 0 | 0 | 1 | 0 | 0 | 0 | 0 | 0 | 0 | 0 | 0
Fri | Dec | 16 | 6 | 8383 | 0 | 0 | 0 | 1 | 0 | 0 | 0 | 0 | 0 | 1 | 0 | 0 | 0 | 0 | 0 | 0 | 0 | 0
Fri | Dec | 16 | 7 | 8384 | 0 | 0 | 1 | 0 | 0 | 0 | 0 | 0 | 0 | 1 | 0 | 0 | 0 | 0 | 0 | 0 | 0 | 0
Fri | Dec | 16 | 8 | 8385 | 0 | 0 | 1 | 0 | 0 | 0 | 0 | 0 | 0 | 1 | 0 | 0 | 0 | 0 | 0 | 0 | 0 | 0
Fri | Dec | 16 | 9 | 8386 | 0 | 0 | 1 | 0 | 0 | 0 | 0 | 0 | 0 | 1 | 0 | 0 | 0 | 0 | 0 | 0 | 0 | 0
Fri | Dec | 16 | 10 | 8387 | 0 | 0 | 1 | 0 | 0 | 0 | 0 | 0 | 0 | 1 | 0 | 0 | 0 | 0 | 0 | 0 | 0 | 0
Fri | Dec | 16 | 11 | 8388 | 0 | 0 | 1 | 0 | 0 | 0 | 0 | 0 | 0 | 1 | 0 | 0 | 0 | 0 | 0 | 0 | 0 | 0
Fri | Dec | 16 | 12 | 8389 | 0 | 0 | 1 | 0 | 0 | 0 | 0 | 0 | 0 | 1 | 0 | 0 | 0 | 0 | 0 | 0 | 0 | 0
Fri | Dec | 16 | 13 | 8390 | 0 | 0 | 1 | 0 | 0 | 0 | 0 | 0 | 0 | 1 | 0 | 0 | 0 | 0 | 0 | 0 | 0 | 0
Fri | Dec | 16 | 14 | 8391 | 0 | 0 | 1 | 0 | 0 | 0 | 0 | 0 | 0 | 1 | 0 | 0 | 0 | 0 | 0 | 0 | 0 | 0
Fri | Dec | 16 | 15 | 8392 | 0 | 0 | 1 | 0 | 0 | 0 | 0 | 0 | 0 | 1 | 0 | 0 | 0 | 0 | 0 | 0 | 0 | 0
Fri | Dec | 16 | 16 | 8393 | 0 | 0 | 1 | 0 | 0 | 0 | 0 | 0 | 0 | 1 | 0 | 0 | 0 | 0 | 0 | 0 | 0 | 0
Fri | Dec | 16 | 17 | 8394 | 0 | 0 | 1 | 0 | 0 | 0 | 0 | 0 | 0 | 1 | 0 | 0 | 0 | 0 | 0 | 0 | 0 | 0
Fri | Dec | 16 | 18 | 8395 | 0 | 1 | 0 | 0 | 0 | 0 | 0 | 0 | 0 | 1 | 0 | 0 | 0 | 0 | 0 | 0 | 0 | 0
Fri | Dec | 16 | 19 | 8396 | 0 | 1 | 0 | 0 | 0 | 0 | 0 | 0 | 0 | 1 | 0 | 0 | 0 | 0 | 0 | 0 | 0 | 0
Fri | Dec | 16 | 20 | 8397 | 0 | 0 | 1 | 0 | 0 | 0 | 0 | 0 | 0 | 1 | 0 | 0 | 0 | 0 | 0 | 0 | 0 | 0
Fri | Dec | 16 | 21 | 8398 | 0 | 0 | 1 | 0 | 0 | 0 | 0 | 0 | 0 | 1 | 0 | 0 | 0 | 0 | 0 | 0 | 0 | 0
Fri | Dec | 16 | 22 | 8399 | 0 | 0 | 0 | 1 | 0 | 0 | 0 | 0 | 0 | 1 | 0 | 0 | 0 | 0 | 0 | 0 | 0 | 0
Fri | Dec | 16 | 23 | 8400 | 0 | 0 | 0 | 1 | 0 | 0 | 0 | 0 | 0 | 1 | 0 | 0 | 0 | 0 | 0 | 0 | 0 | 0
Sat | Dec | 17 | 0 | 8401 | 0 | 0 | 0 | 1 | 0 | 0 | 0 | 0 | 0 | 1 | 0 | 0 | 0 | 0 | 0 | 0 | 0 | 0
Sat | Dec | 17 | 1 | 8402 | 0 | 0 | 0 | 1 | 0 | 0 | 0 | 0 | 0 | 1 | 0 | 0 | 0 | 0 | 0 | 0 | 0 | 0
Sat | Dec | 17 | 2 | 8403 | 0 | 0 | 0 | 1 | 0 | 0 | 0 | 0 | 0 | 1 | 0 | 0 | 0 | 0 | 0 | 0 | 0 | 0
Sat | Dec | 17 | 3 | 8404 | 0 | 0 | 0 | 1 | 0 | 0 | 0 | 0 | 0 | 1 | 0 | 0 | 0 | 0 | 0 | 0 | 0 | 0
Sat | Dec | 17 | 4 | 8405 | 0 | 0 | 0 | 1 | 0 | 0 | 0 | 0 | 0 | 1 | 0 | 0 | 0 | 0 | 0 | 0 | 0 | 0
Sat | Dec | 17 | 5 | 8406 | 0 | 0 | 0 | 1 | 0 | 0 | 0 | 0 | 0 | 1 | 0 | 0 | 0 | 0 | 0 | 0 | 0 | 0
Sat | Dec | 17 | 6 | 8407 | 0 | 0 | 0 | 1 | 0 | 0 | 0 | 0 | 0 | 1 | 0 | 0 | 0 | 0 | 0 | 0 | 0 | 0
Sat | Dec | 17 | 7 | 8408 | 0 | 0 | 0 | 1 | 0 | 0 | 0 | 0 | 0 | 1 | 0 | 0 | 0 | 0 | 0 | 0 | 0 | 0
Sat | Dec | 17 | 8 | 8409 | 0 | 0 | 0 | 1 | 0 | 0 | 0 | 0 | 0 | 1 | 0 | 0 | 0 | 0 | 0 | 0 | 0 | 0
Sat | Dec | 17 | 9 | 8410 | 0 | 0 | 0 | 1 | 0 | 0 | 0 | 0 | 0 | 1 | 0 | 0 | 0 | 0 | 0 | 0 | 0 | 0
Sat | Dec | 17 | 10 | 8411 | 0 | 0 | 0 | 1 | 0 | 0 | 0 | 0 | 0 | 1 | 0 | 0 | 0 | 0 | 0 | 0 | 0 | 0
Sat | Dec | 17 | 11 | 8412 | 0 | 0 | 0 | 1 | 0 | 0 | 0 | 0 | 0 | 1 | 0 | 0 | 0 | 0 | 0 | 0 | 0 | 0
Sat | Dec | 17 | 12 | 8413 | 0 | 0 | 0 | 1 | 0 | 0 | 0 | 0 | 0 | 1 | 0 | 0 | 0 | 0 | 0 | 0 | 0 | 0
Sat | Dec | 17 | 13 | 8414 | 0 | 0 | 0 | 1 | 0 | 0 | 0 | 0 | 0 | 1 | 0 | 0 | 0 | 0 | 0 | 0 | 0 | 0
Sat | Dec | 17 | 14 | 8415 | 0 | 0 | 0 | 1 | 0 | 0 | 0 | 0 | 0 | 1 | 0 | 0 | 0 | 0 | 0 | 0 | 0 | 0
Sat | Dec | 17 | 15 | 8416 | 0 | 0 | 0 | 1 | 0 | 0 | 0 | 0 | 0 | 1 | 0 | 0 | 0 | 0 | 0 | 0 | 0 | 0
Sat | Dec | 17 | 16 | 8417 | 0 | 0 | 0 | 1 | 0 | 0 | 0 | 0 | 0 | 1 | 0 | 0 | 0 | 0 | 0 | 0 | 0 | 0
Sat | Dec | 17 | 17 | 8418 | 0 | 0 | 0 | 1 | 0 | 0 | 0 | 0 | 0 | 1 | 0 | 0 | 0 | 0 | 0 | 0 | 0 | 0
Sat | Dec | 17 | 18 | 8419 | 0 | 0 | 0 | 1 | 0 | 0 | 0 | 0 | 0 | 1 | 0 | 0 | 0 | 0 | 0 | 0 | 0 | 0
Sat | Dec | 17 | 19 | 8420 | 0 | 0 | 0 | 1 | 0 | 0 | 0 | 0 | 0 | 1 | 0 | 0 | 0 | 0 | 0 | 0 | 0 | 0
Sat | Dec | 17 | 20 | 8421 | 0 | 0 | 0 | 1 | 0 | 0 | 0 | 0 | 0 | 1 | 0 | 0 | 0 | 0 | 0 | 0 | 0 | 0
Sat | Dec | 17 | 21 | 8422 | 0 | 0 | 0 | 1 | 0 | 0 | 0 | 0 | 0 | 1 | 0 | 0 | 0 | 0 | 0 | 0 | 0 | 0
Sat | Dec | 17 | 22 | 8423 | 0 | 0 | 0 | 1 | 0 | 0 | 0 | 0 | 0 | 1 | 0 | 0 | 0 | 0 | 0 | 0 | 0 | 0
Sat | Dec | 17 | 23 | 8424 | 0 | 0 | 0 | 1 | 0 | 0 | 0 | 0 | 0 | 1 | 0 | 0 | 0 | 0 | 0 | 0 | 0 | 0
Sun | Dec | 18 | 0 | 8425 | 0 | 0 | 0 | 1 | 0 | 0 | 0 | 0 | 0 | 1 | 0 | 0 | 0 | 0 | 0 | 0 | 0 | 0
Sun | Dec | 18 | 1 | 8426 | 0 | 0 | 0 | 1 | 0 | 0 | 0 | 0 | 0 | 1 | 0 | 0 | 0 | 0 | 0 | 0 | 0 | 0
Sun | Dec | 18 | 2 | 8427 | 0 | 0 | 0 | 1 | 0 | 0 | 0 | 0 | 0 | 1 | 0 | 0 | 0 | 0 | 0 | 0 | 0 | 0
Sun | Dec | 18 | 3 | 8428 | 0 | 0 | 0 | 1 | 0 | 0 | 0 | 0 | 0 | 1 | 0 | 0 | 0 | 0 | 0 | 0 | 0 | 0
Sun | Dec | 18 | 4 | 8429 | 0 | 0 | 0 | 1 | 0 | 0 | 0 | 0 | 0 | 1 | 0 | 0 | 0 | 0 | 0 | 0 | 0 | 0
Sun | Dec | 18 | 5 | 8430 | 0 | 0 | 0 | 1 | 0 | 0 | 0 | 0 | 0 | 1 | 0 | 0 | 0 | 0 | 0 | 0 | 0 | 0
Sun | Dec | 18 | 6 | 8431 | 0 | 0 | 0 | 1 | 0 | 0 | 0 | 0 | 0 | 1 | 0 | 0 | 0 | 0 | 0 | 0 | 0 | 0
Sun | Dec | 18 | 7 | 8432 | 0 | 0 | 0 | 1 | 0 | 0 | 0 | 0 | 0 | 1 | 0 | 0 | 0 | 0 | 0 | 0 | 0 | 0
Sun | Dec | 18 | 8 | 8433 | 0 | 0 | 0 | 1 | 0 | 0 | 0 | 0 | 0 | 1 | 0 | 0 | 0 | 0 | 0 | 0 | 0 | 0
Sun | Dec | 18 | 9 | 8434 | 0 | 0 | 0 | 1 | 0 | 0 | 0 | 0 | 0 | 1 | 0 | 0 | 0 | 0 | 0 | 0 | 0 | 0
Sun | Dec | 18 | 10 | 8435 | 0 | 0 | 0 | 1 | 0 | 0 | 0 | 0 | 0 | 1 | 0 | 0 | 0 | 0 | 0 | 0 | 0 | 0
Sun | Dec | 18 | 11 | 8436 | 0 | 0 | 0 | 1 | 0 | 0 | 0 | 0 | 0 | 1 | 0 | 0 | 0 | 0 | 0 | 0 | 0 | 0
Sun | Dec | 18 | 12 | 8437 | 0 | 0 | 0 | 1 | 0 | 0 | 0 | 0 | 0 | 1 | 0 | 0 | 0 | 0 | 0 | 0 | 0 | 0
Sun | Dec | 18 | 13 | 8438 | 0 | 0 | 0 | 1 | 0 | 0 | 0 | 0 | 0 | 1 | 0 | 0 | 0 | 0 | 0 | 0 | 0 | 0
Sun | Dec | 18 | 14 | 8439 | 0 | 0 | 0 | 1 | 0 | 0 | 0 | 0 | 0 | 1 | 0 | 0 | 0 | 0 | 0 | 0 | 0 | 0
Sun | Dec | 18 | 15 | 8440 | 0 | 0 | 0 | 1 | 0 | 0 | 0 | 0 | 0 | 1 | 0 | 0 | 0 | 0 | 0 | 0 | 0 | 0
Sun | Dec | 18 | 16 | 8441 | 0 | 0 | 0 | 1 | 0 | 0 | 0 | 0 | 0 | 1 | 0 | 0 | 0 | 0 | 0 | 0 | 0 | 0
Sun | Dec | 18 | 17 | 8442 | 0 | 0 | 0 | 1 | 0 | 0 | 0 | 0 | 0 | 1 | 0 | 0 | 0 | 0 | 0 | 0 | 0 | 0
Sun | Dec | 18 | 18 | 8443 | 0 | 0 | 0 | 1 | 0 | 0 | 0 | 0 | 0 | 1 | 0 | 0 | 0 | 0 | 0 | 0 | 0 | 0
Sun | Dec | 18 | 19 | 8444 | 0 | 0 | 0 | 1 | 0 | 0 | 0 | 0 | 0 | 1 | 0 | 0 | 0 | 0 | 0 | 0 | 0 | 0
Sun | Dec | 18 | 20 | 8445 | 0 | 0 | 0 | 1 | 0 | 0 | 0 | 0 | 0 | 1 | 0 | 0 | 0 | 0 | 0 | 0 | 0 | 0
Sun | Dec | 18 | 21 | 8446 | 0 | 0 | 0 | 1 | 0 | 0 | 0 | 0 | 0 | 1 | 0 | 0 | 0 | 0 | 0 | 0 | 0 | 0
Sun | Dec | 18 | 22 | 8447 | 0 | 0 | 0 | 1 | 0 | 0 | 0 | 0 | 0 | 1 | 0 | 0 | 0 | 0 | 0 | 0 | 0 | 0
Sun | Dec | 18 | 23 | 8448 | 0 | 0 | 0 | 1 | 0 | 0 | 0 | 0 | 0 | 1 | 0 | 0 | 0 | 0 | 0 | 0 | 0 | 0
Mon | Dec | 19 | 0 | 8449 | 0 | 0 | 0 | 1 | 0 | 0 | 0 | 0 | 0 | 1 | 0 | 0 | 0 | 0 | 0 | 0 | 0 | 0
Mon | Dec | 19 | 1 | 8450 | 0 | 0 | 0 | 1 | 0 | 0 | 0 | 0 | 0 | 1 | 0 | 0 | 0 | 0 | 0 | 0 | 0 | 0
Mon | Dec | 19 | 2 | 8451 | 0 | 0 | 0 | 1 | 0 | 0 | 0 | 0 | 0 | 1 | 0 | 0 | 0 | 0 | 0 | 0 | 0 | 0
Mon | Dec | 19 | 3 | 8452 | 0 | 0 | 0 | 1 | 0 | 0 | 0 | 0 | 0 | 1 | 0 | 0 | 0 | 0 | 0 | 0 | 0 | 0
Mon | Dec | 19 | 4 | 8453 | 0 | 0 | 0 | 1 | 0 | 0 | 0 | 0 | 0 | 1 | 0 | 0 | 0 | 0 | 0 | 0 | 0 | 0
Mon | Dec | 19 | 5 | 8454 | 0 | 0 | 0 | 1 | 0 | 0 | 0 | 0 | 0 | 1 | 0 | 0 | 0 | 0 | 0 | 0 | 0 | 0
Mon | Dec | 19 | 6 | 8455 | 0 | 0 | 0 | 1 | 0 | 0 | 0 | 0 | 0 | 1 | 0 | 0 | 0 | 0 | 0 | 0 | 0 | 0
Mon | Dec | 19 | 7 | 8456 | 0 | 0 | 1 | 0 | 0 | 0 | 0 | 0 | 0 | 1 | 0 | 0 | 0 | 0 | 0 | 0 | 0 | 0
Mon | Dec | 19 | 8 | 8457 | 0 | 0 | 1 | 0 | 0 | 0 | 0 | 0 | 0 | 1 | 0 | 0 | 0 | 0 | 0 | 0 | 0 | 0
Mon | Dec | 19 | 9 | 8458 | 0 | 0 | 1 | 0 | 0 | 0 | 0 | 0 | 0 | 1 | 0 | 0 | 0 | 0 | 0 | 0 | 0 | 0
Mon | Dec | 19 | 10 | 8459 | 0 | 0 | 1 | 0 | 0 | 0 | 0 | 0 | 0 | 1 | 0 | 0 | 0 | 0 | 0 | 0 | 0 | 0
Mon | Dec | 19 | 11 | 8460 | 0 | 0 | 1 | 0 | 0 | 0 | 0 | 0 | 0 | 1 | 0 | 0 | 0 | 0 | 0 | 0 | 0 | 0
Mon | Dec | 19 | 12 | 8461 | 0 | 0 | 1 | 0 | 0 | 0 | 0 | 0 | 0 | 1 | 0 | 0 | 0 | 0 | 0 | 0 | 0 | 0
Mon | Dec | 19 | 13 | 8462 | 0 | 0 | 1 | 0 | 0 | 0 | 0 | 0 | 0 | 1 | 0 | 0 | 0 | 0 | 0 | 0 | 0 | 0
Mon | Dec | 19 | 14 | 8463 | 0 | 0 | 1 | 0 | 0 | 0 | 0 | 0 | 0 | 1 | 0 | 0 | 0 | 0 | 0 | 0 | 0 | 0
Mon | Dec | 19 | 15 | 8464 | 0 | 0 | 1 | 0 | 0 | 0 | 0 | 0 | 0 | 1 | 0 | 0 | 0 | 0 | 0 | 0 | 0 | 0
Mon | Dec | 19 | 16 | 8465 | 0 | 0 | 1 | 0 | 0 | 0 | 0 | 0 | 0 | 1 | 0 | 0 | 0 | 0 | 0 | 0 | 0 | 0
Mon | Dec | 19 | 17 | 8466 | 0 | 0 | 1 | 0 | 0 | 0 | 0 | 0 | 0 | 1 | 0 | 0 | 0 | 0 | 0 | 0 | 0 | 0
Mon | Dec | 19 | 18 | 8467 | 0 | 1 | 0 | 0 | 0 | 0 | 0 | 0 | 0 | 1 | 0 | 0 | 0 | 0 | 0 | 0 | 0 | 0
Mon | Dec | 19 | 19 | 8468 | 0 | 1 | 0 | 0 | 0 | 0 | 0 | 0 | 0 | 1 | 0 | 0 | 0 | 0 | 0 | 0 | 0 | 0
Mon | Dec | 19 | 20 | 8469 | 0 | 0 | 1 | 0 | 0 | 0 | 0 | 0 | 0 | 1 | 0 | 0 | 0 | 0 | 0 | 0 | 0 | 0
Mon | Dec | 19 | 21 | 8470 | 0 | 0 | 1 | 0 | 0 | 0 | 0 | 0 | 0 | 1 | 0 | 0 | 0 | 0 | 0 | 0 | 0 | 0
Mon | Dec | 19 | 22 | 8471 | 0 | 0 | 0 | 1 | 0 | 0 | 0 | 0 | 0 | 1 | 0 | 0 | 0 | 0 | 0 | 0 | 0 | 0
Mon | Dec | 19 | 23 | 8472 | 0 | 0 | 0 | 1 | 0 | 0 | 0 | 0 | 0 | 1 | 0 | 0 | 0 | 0 | 0 | 0 | 0 | 0
Tue | Dec | 20 | 0 | 8473 | 0 | 0 | 0 | 1 | 0 | 0 | 0 | 0 | 0 | 1 | 0 | 0 | 0 | 0 | 0 | 0 | 0 | 0
Tue | Dec | 20 | 1 | 8474 | 0 | 0 | 0 | 1 | 0 | 0 | 0 | 0 | 0 | 1 | 0 | 0 | 0 | 0 | 0 | 0 | 0 | 0
Tue | Dec | 20 | 2 | 8475 | 0 | 0 | 0 | 1 | 0 | 0 | 0 | 0 | 0 | 1 | 0 | 0 | 0 | 0 | 0 | 0 | 0 | 0
Tue | Dec | 20 | 3 | 8476 | 0 | 0 | 0 | 1 | 0 | 0 | 0 | 0 | 0 | 1 | 0 | 0 | 0 | 0 | 0 | 0 | 0 | 0
Tue | Dec | 20 | 4 | 8477 | 0 | 0 | 0 | 1 | 0 | 0 | 0 | 0 | 0 | 1 | 0 | 0 | 0 | 0 | 0 | 0 | 0 | 0
Tue | Dec | 20 | 5 | 8478 | 0 | 0 | 0 | 1 | 0 | 0 | 0 | 0 | 0 | 1 | 0 | 0 | 0 | 0 | 0 | 0 | 0 | 0
Tue | Dec | 20 | 6 | 8479 | 0 | 0 | 0 | 1 | 0 | 0 | 0 | 0 | 0 | 1 | 0 | 0 | 0 | 0 | 0 | 0 | 0 | 0
Tue | Dec | 20 | 7 | 8480 | 0 | 0 | 1 | 0 | 0 | 0 | 0 | 0 | 0 | 1 | 0 | 0 | 0 | 0 | 0 | 0 | 0 | 0
Tue | Dec | 20 | 8 | 8481 | 0 | 0 | 1 | 0 | 0 | 0 | 0 | 0 | 0 | 1 | 0 | 0 | 0 | 0 | 0 | 0 | 0 | 0
Tue | Dec | 20 | 9 | 8482 | 0 | 0 | 1 | 0 | 0 | 0 | 0 | 0 | 0 | 1 | 0 | 0 | 0 | 0 | 0 | 0 | 0 | 0
Tue | Dec | 20 | 10 | 8483 | 0 | 0 | 1 | 0 | 0 | 0 | 0 | 0 | 0 | 1 | 0 | 0 | 0 | 0 | 0 | 0 | 0 | 0
Tue | Dec | 20 | 11 | 8484 | 0 | 0 | 1 | 0 | 0 | 0 | 0 | 0 | 0 | 1 | 0 | 0 | 0 | 0 | 0 | 0 | 0 | 0
Tue | Dec | 20 | 12 | 8485 | 0 | 0 | 1 | 0 | 0 | 0 | 0 | 0 | 0 | 1 | 0 | 0 | 0 | 0 | 0 | 0 | 0 | 0
Tue | Dec | 20 | 13 | 8486 | 0 | 0 | 1 | 0 | 0 | 0 | 0 | 0 | 0 | 1 | 0 | 0 | 0 | 0 | 0 | 0 | 0 | 0
Tue | Dec | 20 | 14 | 8487 | 0 | 0 | 1 | 0 | 0 | 0 | 0 | 0 | 0 | 1 | 0 | 0 | 0 | 0 | 0 | 0 | 0 | 0
Tue | Dec | 20 | 15 | 8488 | 0 | 0 | 1 | 0 | 0 | 0 | 0 | 0 | 0 | 1 | 0 | 0 | 0 | 0 | 0 | 0 | 0 | 0
Tue | Dec | 20 | 16 | 8489 | 0 | 0 | 1 | 0 | 0 | 0 | 0 | 0 | 0 | 1 | 0 | 0 | 0 | 0 | 0 | 0 | 0 | 0
Tue | Dec | 20 | 17 | 8490 | 0 | 0 | 1 | 0 | 0 | 0 | 0 | 0 | 0 | 1 | 0 | 0 | 0 | 0 | 0 | 0 | 0 | 0
Tue | Dec | 20 | 18 | 8491 | 0 | 1 | 0 | 0 | 0 | 0 | 0 | 0 | 0 | 1 | 0 | 0 | 0 | 0 | 0 | 0 | 0 | 0
Tue | Dec | 20 | 19 | 8492 | 0 | 1 | 0 | 0 | 0 | 0 | 0 | 0 | 0 | 1 | 0 | 0 | 0 | 0 | 0 | 0 | 0 | 0
Tue | Dec | 20 | 20 | 8493 | 0 | 0 | 1 | 0 | 0 | 0 | 0 | 0 | 0 | 1 | 0 | 0 | 0 | 0 | 0 | 0 | 0 | 0
Tue | Dec | 20 | 21 | 8494 | 0 | 0 | 1 | 0 | 0 | 0 | 0 | 0 | 0 | 1 | 0 | 0 | 0 | 0 | 0 | 0 | 0 | 0
Tue | Dec | 20 | 22 | 8495 | 0 | 0 | 0 | 1 | 0 | 0 | 0 | 0 | 0 | 1 | 0 | 0 | 0 | 0 | 0 | 0 | 0 | 0
Tue | Dec | 20 | 23 | 8496 | 0 | 0 | 0 | 1 | 0 | 0 | 0 | 0 | 0 | 1 | 0 | 0 | 0 | 0 | 0 | 0 | 0 | 0
Wed | Dec | 21 | 0 | 8497 | 0 | 0 | 0 | 1 | 0 | 0 | 0 | 0 | 0 | 1 | 0 | 0 | 0 | 0 | 0 | 0 | 0 | 0
Wed | Dec | 21 | 1 | 8498 | 0 | 0 | 0 | 1 | 0 | 0 | 0 | 0 | 0 | 1 | 0 | 0 | 0 | 0 | 0 | 0 | 0 | 0
Wed | Dec | 21 | 2 | 8499 | 0 | 0 | 0 | 1 | 0 | 0 | 0 | 0 | 0 | 1 | 0 | 0 | 0 | 0 | 0 | 0 | 0 | 0
Wed | Dec | 21 | 3 | 8500 | 0 | 0 | 0 | 1 | 0 | 0 | 0 | 0 | 0 | 1 | 0 | 0 | 0 | 0 | 0 | 0 | 0 | 0
Wed | Dec | 21 | 4 | 8501 | 0 | 0 | 0 | 1 | 0 | 0 | 0 | 0 | 0 | 1 | 0 | 0 | 0 | 0 | 0 | 0 | 0 | 0
Wed | Dec | 21 | 5 | 8502 | 0 | 0 | 0 | 1 | 0 | 0 | 0 | 0 | 0 | 1 | 0 | 0 | 0 | 0 | 0 | 0 | 0 | 0
Wed | Dec | 21 | 6 | 8503 | 0 | 0 | 0 | 1 | 0 | 0 | 0 | 0 | 0 | 1 | 0 | 0 | 0 | 0 | 0 | 0 | 0 | 0
Wed | Dec | 21 | 7 | 8504 | 0 | 0 | 1 | 0 | 0 | 0 | 0 | 0 | 0 | 1 | 0 | 0 | 0 | 0 | 0 | 0 | 0 | 0
Wed | Dec | 21 | 8 | 8505 | 0 | 0 | 1 | 0 | 0 | 0 | 0 | 0 | 0 | 1 | 0 | 0 | 0 | 0 | 0 | 0 | 0 | 0
Wed | Dec | 21 | 9 | 8506 | 0 | 0 | 1 | 0 | 0 | 0 | 0 | 0 | 0 | 1 | 0 | 0 | 0 | 0 | 0 | 0 | 0 | 0
Wed | Dec | 21 | 10 | 8507 | 0 | 0 | 1 | 0 | 0 | 0 | 0 | 0 | 0 | 1 | 0 | 0 | 0 | 0 | 0 | 0 | 0 | 0
Wed | Dec | 21 | 11 | 8508 | 0 | 0 | 1 | 0 | 0 | 0 | 0 | 0 | 0 | 1 | 0 | 0 | 0 | 0 | 0 | 0 | 0 | 0
Wed | Dec | 21 | 12 | 8509 | 0 | 0 | 1 | 0 | 0 | 0 | 0 | 0 | 0 | 1 | 0 | 0 | 0 | 0 | 0 | 0 | 0 | 0
Wed | Dec | 21 | 13 | 8510 | 0 | 0 | 1 | 0 | 0 | 0 | 0 | 0 | 0 | 1 | 0 | 0 | 0 | 0 | 0 | 0 | 0 | 0
Wed | Dec | 21 | 14 | 8511 | 0 | 0 | 1 | 0 | 0 | 0 | 0 | 0 | 0 | 1 | 0 | 0 | 0 | 0 | 0 | 0 | 0 | 0
Wed | Dec | 21 | 15 | 8512 | 0 | 0 | 1 | 0 | 0 | 0 | 0 | 0 | 0 | 1 | 0 | 0 | 0 | 0 | 0 | 0 | 0 | 0
Wed | Dec | 21 | 16 | 8513 | 0 | 0 | 1 | 0 | 0 | 0 | 0 | 0 | 0 | 1 | 0 | 0 | 0 | 0 | 0 | 0 | 0 | 0
Wed | Dec | 21 | 17 | 8514 | 0 | 0 | 1 | 0 | 0 | 0 | 0 | 0 | 0 | 1 | 0 | 0 | 0 | 0 | 0 | 0 | 0 | 0
Wed | Dec | 21 | 18 | 8515 | 0 | 1 | 0 | 0 | 0 | 0 | 0 | 0 | 0 | 1 | 0 | 0 | 0 | 0 | 0 | 0 | 0 | 0
Wed | Dec | 21 | 19 | 8516 | 0 | 1 | 0 | 0 | 0 | 0 | 0 | 0 | 0 | 1 | 0 | 0 | 0 | 0 | 0 | 0 | 0 | 0
Wed | Dec | 21 | 20 | 8517 | 0 | 0 | 1 | 0 | 0 | 0 | 0 | 0 | 0 | 1 | 0 | 0 | 0 | 0 | 0 | 0 | 0 | 0
Wed | Dec | 21 | 21 | 8518 | 0 | 0 | 1 | 0 | 0 | 0 | 0 | 0 | 0 | 1 | 0 | 0 | 0 | 0 | 0 | 0 | 0 | 0
Wed | Dec | 21 | 22 | 8519 | 0 | 0 | 0 | 1 | 0 | 0 | 0 | 0 | 0 | 1 | 0 | 0 | 0 | 0 | 0 | 0 | 0 | 0
Wed | Dec | 21 | 23 | 8520 | 0 | 0 | 0 | 1 | 0 | 0 | 0 | 0 | 0 | 1 | 0 | 0 | 0 | 0 | 0 | 0 | 0 | 0
Thu | Dec | 22 | 0 | 8521 | 0 | 0 | 0 | 1 | 0 | 0 | 0 | 0 | 0 | 1 | 0 | 0 | 0 | 0 | 0 | 0 | 0 | 0
Thu | Dec | 22 | 1 | 8522 | 0 | 0 | 0 | 1 | 0 | 0 | 0 | 0 | 0 | 1 | 0 | 0 | 0 | 0 | 0 | 0 | 0 | 0
Thu | Dec | 22 | 2 | 8523 | 0 | 0 | 0 | 1 | 0 | 0 | 0 | 0 | 0 | 1 | 0 | 0 | 0 | 0 | 0 | 0 | 0 | 0
Thu | Dec | 22 | 3 | 8524 | 0 | 0 | 0 | 1 | 0 | 0 | 0 | 0 | 0 | 1 | 0 | 0 | 0 | 0 | 0 | 0 | 0 | 0
Thu | Dec | 22 | 4 | 8525 | 0 | 0 | 0 | 1 | 0 | 0 | 0 | 0 | 0 | 1 | 0 | 0 | 0 | 0 | 0 | 0 | 0 | 0
Thu | Dec | 22 | 5 | 8526 | 0 | 0 | 0 | 1 | 0 | 0 | 0 | 0 | 0 | 1 | 0 | 0 | 0 | 0 | 0 | 0 | 0 | 0
Thu | Dec | 22 | 6 | 8527 | 0 | 0 | 0 | 1 | 0 | 0 | 0 | 0 | 0 | 1 | 0 | 0 | 0 | 0 | 0 | 0 | 0 | 0
Thu | Dec | 22 | 7 | 8528 | 0 | 0 | 1 | 0 | 0 | 0 | 0 | 0 | 0 | 1 | 0 | 0 | 0 | 0 | 0 | 0 | 0 | 0
Thu | Dec | 22 | 8 | 8529 | 0 | 0 | 1 | 0 | 0 | 0 | 0 | 0 | 0 | 1 | 0 | 0 | 0 | 0 | 0 | 0 | 0 | 0
Thu | Dec | 22 | 9 | 8530 | 0 | 0 | 1 | 0 | 0 | 0 | 0 | 0 | 0 | 1 | 0 | 0 | 0 | 0 | 0 | 0 | 0 | 0
Thu | Dec | 22 | 10 | 8531 | 0 | 0 | 1 | 0 | 0 | 0 | 0 | 0 | 0 | 1 | 0 | 0 | 0 | 0 | 0 | 0 | 0 | 0
Thu | Dec | 22 | 11 | 8532 | 0 | 0 | 1 | 0 | 0 | 0 | 0 | 0 | 0 | 1 | 0 | 0 | 0 | 0 | 0 | 0 | 0 | 0
Thu | Dec | 22 | 12 | 8533 | 0 | 0 | 1 | 0 | 0 | 0 | 0 | 0 | 0 | 1 | 0 | 0 | 0 | 0 | 0 | 0 | 0 | 0
Thu | Dec | 22 | 13 | 8534 | 0 | 0 | 1 | 0 | 0 | 0 | 0 | 0 | 0 | 1 | 0 | 0 | 0 | 0 | 0 | 0 | 0 | 0
Thu | Dec | 22 | 14 | 8535 | 0 | 0 | 1 | 0 | 0 | 0 | 0 | 0 | 0 | 1 | 0 | 0 | 0 | 0 | 0 | 0 | 0 | 0
Thu | Dec | 22 | 15 | 8536 | 0 | 0 | 1 | 0 | 0 | 0 | 0 | 0 | 0 | 1 | 0 | 0 | 0 | 0 | 0 | 0 | 0 | 0
Thu | Dec | 22 | 16 | 8537 | 0 | 0 | 1 | 0 | 0 | 0 | 0 | 0 | 0 | 1 | 0 | 0 | 0 | 0 | 0 | 0 | 0 | 0
Thu | Dec | 22 | 17 | 8538 | 0 | 0 | 1 | 0 | 0 | 0 | 0 | 0 | 0 | 1 | 0 | 0 | 0 | 0 | 0 | 0 | 0 | 0
Thu | Dec | 22 | 18 | 8539 | 0 | 1 | 0 | 0 | 0 | 0 | 0 | 0 | 0 | 1 | 0 | 0 | 0 | 0 | 0 | 0 | 0 | 0
Thu | Dec | 22 | 19 | 8540 | 0 | 1 | 0 | 0 | 0 | 0 | 0 | 0 | 0 | 1 | 0 | 0 | 0 | 0 | 0 | 0 | 0 | 0
Thu | Dec | 22 | 20 | 8541 | 0 | 0 | 1 | 0 | 0 | 0 | 0 | 0 | 0 | 1 | 0 | 0 | 0 | 0 | 0 | 0 | 0 | 0
Thu | Dec | 22 | 21 | 8542 | 0 | 0 | 1 | 0 | 0 | 0 | 0 | 0 | 0 | 1 | 0 | 0 | 0 | 0 | 0 | 0 | 0 | 0
Thu | Dec | 22 | 22 | 8543 | 0 | 0 | 0 | 1 | 0 | 0 | 0 | 0 | 0 | 1 | 0 | 0 | 0 | 0 | 0 | 0 | 0 | 0
Thu | Dec | 22 | 23 | 8544 | 0 | 0 | 0 | 1 | 0 | 0 | 0 | 0 | 0 | 1 | 0 | 0 | 0 | 0 | 0 | 0 | 0 | 0
Fri | Dec | 23 | 0 | 8545 | 0 | 0 | 0 | 1 | 0 | 0 | 0 | 0 | 0 | 1 | 0 | 0 | 0 | 0 | 0 | 0 | 0 | 0
Fri | Dec | 23 | 1 | 8546 | 0 | 0 | 0 | 1 | 0 | 0 | 0 | 0 | 0 | 1 | 0 | 0 | 0 | 0 | 0 | 0 | 0 | 0
Fri | Dec | 23 | 2 | 8547 | 0 | 0 | 0 | 1 | 0 | 0 | 0 | 0 | 0 | 1 | 0 | 0 | 0 | 0 | 0 | 0 | 0 | 0
Fri | Dec | 23 | 3 | 8548 | 0 | 0 | 0 | 1 | 0 | 0 | 0 | 0 | 0 | 1 | 0 | 0 | 0 | 0 | 0 | 0 | 0 | 0
Fri | Dec | 23 | 4 | 8549 | 0 | 0 | 0 | 1 | 0 | 0 | 0 | 0 | 0 | 1 | 0 | 0 | 0 | 0 | 0 | 0 | 0 | 0
Fri | Dec | 23 | 5 | 8550 | 0 | 0 | 0 | 1 | 0 | 0 | 0 | 0 | 0 | 1 | 0 | 0 | 0 | 0 | 0 | 0 | 0 | 0
Fri | Dec | 23 | 6 | 8551 | 0 | 0 | 0 | 1 | 0 | 0 | 0 | 0 | 0 | 1 | 0 | 0 | 0 | 0 | 0 | 0 | 0 | 0
Fri | Dec | 23 | 7 | 8552 | 0 | 0 | 1 | 0 | 0 | 0 | 0 | 0 | 0 | 1 | 0 | 0 | 0 | 0 | 0 | 0 | 0 | 0
Fri | Dec | 23 | 8 | 8553 | 0 | 0 | 1 | 0 | 0 | 0 | 0 | 0 | 0 | 1 | 0 | 0 | 0 | 0 | 0 | 0 | 0 | 0
Fri | Dec | 23 | 9 | 8554 | 0 | 0 | 1 | 0 | 0 | 0 | 0 | 0 | 0 | 1 | 0 | 0 | 0 | 0 | 0 | 0 | 0 | 0
Fri | Dec | 23 | 10 | 8555 | 0 | 0 | 1 | 0 | 0 | 0 | 0 | 0 | 0 | 1 | 0 | 0 | 0 | 0 | 0 | 0 | 0 | 0
Fri | Dec | 23 | 11 | 8556 | 0 | 0 | 1 | 0 | 0 | 0 | 0 | 0 | 0 | 1 | 0 | 0 | 0 | 0 | 0 | 0 | 0 | 0
Fri | Dec | 23 | 12 | 8557 | 0 | 0 | 1 | 0 | 0 | 0 | 0 | 0 | 0 | 1 | 0 | 0 | 0 | 0 | 0 | 0 | 0 | 0
Fri | Dec | 23 | 13 | 8558 | 0 | 0 | 1 | 0 | 0 | 0 | 0 | 0 | 0 | 1 | 0 | 0 | 0 | 0 | 0 | 0 | 0 | 0
Fri | Dec | 23 | 14 | 8559 | 0 | 0 | 1 | 0 | 0 | 0 | 0 | 0 | 0 | 1 | 0 | 0 | 0 | 0 | 0 | 0 | 0 | 0
Fri | Dec | 23 | 15 | 8560 | 0 | 0 | 1 | 0 | 0 | 0 | 0 | 0 | 0 | 1 | 0 | 0 | 0 | 0 | 0 | 0 | 0 | 0
Fri | Dec | 23 | 16 | 8561 | 0 | 0 | 1 | 0 | 0 | 0 | 0 | 0 | 0 | 1 | 0 | 0 | 0 | 0 | 0 | 0 | 0 | 0
Fri | Dec | 23 | 17 | 8562 | 0 | 0 | 1 | 0 | 0 | 0 | 0 | 0 | 0 | 1 | 0 | 0 | 0 | 0 | 0 | 0 | 0 | 0
Fri | Dec | 23 | 18 | 8563 | 0 | 1 | 0 | 0 | 0 | 0 | 0 | 0 | 0 | 1 | 0 | 0 | 0 | 0 | 0 | 0 | 0 | 0
Fri | Dec | 23 | 19 | 8564 | 0 | 1 | 0 | 0 | 0 | 0 | 0 | 0 | 0 | 1 | 0 | 0 | 0 | 0 | 0 | 0 | 0 | 0
Fri | Dec | 23 | 20 | 8565 | 0 | 0 | 1 | 0 | 0 | 0 | 0 | 0 | 0 | 1 | 0 | 0 | 0 | 0 | 0 | 0 | 0 | 0
Fri | Dec | 23 | 21 | 8566 | 0 | 0 | 1 | 0 | 0 | 0 | 0 | 0 | 0 | 1 | 0 | 0 | 0 | 0 | 0 | 0 | 0 | 0
Fri | Dec | 23 | 22 | 8567 | 0 | 0 | 0 | 1 | 0 | 0 | 0 | 0 | 0 | 1 | 0 | 0 | 0 | 0 | 0 | 0 | 0 | 0
Fri | Dec | 23 | 23 | 8568 | 0 | 0 | 0 | 1 | 0 | 0 | 0 | 0 | 0 | 1 | 0 | 0 | 0 | 0 | 0 | 0 | 0 | 0
Sat | Dec | 24 | 0 | 8569 | 0 | 0 | 0 | 1 | 0 | 0 | 0 | 0 | 0 | 1 | 0 | 0 | 0 | 0 | 0 | 0 | 0 | 0
Sat | Dec | 24 | 1 | 8570 | 0 | 0 | 0 | 1 | 0 | 0 | 0 | 0 | 0 | 1 | 0 | 0 | 0 | 0 | 0 | 0 | 0 | 0
Sat | Dec | 24 | 2 | 8571 | 0 | 0 | 0 | 1 | 0 | 0 | 0 | 0 | 0 | 1 | 0 | 0 | 0 | 0 | 0 | 0 | 0 | 0
Sat | Dec | 24 | 3 | 8572 | 0 | 0 | 0 | 1 | 0 | 0 | 0 | 0 | 0 | 1 | 0 | 0 | 0 | 0 | 0 | 0 | 0 | 0
Sat | Dec | 24 | 4 | 8573 | 0 | 0 | 0 | 1 | 0 | 0 | 0 | 0 | 0 | 1 | 0 | 0 | 0 | 0 | 0 | 0 | 0 | 0
Sat | Dec | 24 | 5 | 8574 | 0 | 0 | 0 | 1 | 0 | 0 | 0 | 0 | 0 | 1 | 0 | 0 | 0 | 0 | 0 | 0 | 0 | 0
Sat | Dec | 24 | 6 | 8575 | 0 | 0 | 0 | 1 | 0 | 0 | 0 | 0 | 0 | 1 | 0 | 0 | 0 | 0 | 0 | 0 | 0 | 0
Sat | Dec | 24 | 7 | 8576 | 0 | 0 | 0 | 1 | 0 | 0 | 0 | 0 | 0 | 1 | 0 | 0 | 0 | 0 | 0 | 0 | 0 | 0
Sat | Dec | 24 | 8 | 8577 | 0 | 0 | 0 | 1 | 0 | 0 | 0 | 0 | 0 | 1 | 0 | 0 | 0 | 0 | 0 | 0 | 0 | 0
Sat | Dec | 24 | 9 | 8578 | 0 | 0 | 0 | 1 | 0 | 0 | 0 | 0 | 0 | 1 | 0 | 0 | 0 | 0 | 0 | 0 | 0 | 0
Sat | Dec | 24 | 10 | 8579 | 0 | 0 | 0 | 1 | 0 | 0 | 0 | 0 | 0 | 1 | 0 | 0 | 0 | 0 | 0 | 0 | 0 | 0
Sat | Dec | 24 | 11 | 8580 | 0 | 0 | 0 | 1 | 0 | 0 | 0 | 0 | 0 | 1 | 0 | 0 | 0 | 0 | 0 | 0 | 0 | 0
Sat | Dec | 24 | 12 | 8581 | 0 | 0 | 0 | 1 | 0 | 0 | 0 | 0 | 0 | 1 | 0 | 0 | 0 | 0 | 0 | 0 | 0 | 0
Sat | Dec | 24 | 13 | 8582 | 0 | 0 | 0 | 1 | 0 | 0 | 0 | 0 | 0 | 1 | 0 | 0 | 0 | 0 | 0 | 0 | 0 | 0
Sat | Dec | 24 | 14 | 8583 | 0 | 0 | 0 | 1 | 0 | 0 | 0 | 0 | 0 | 1 | 0 | 0 | 0 | 0 | 0 | 0 | 0 | 0
Sat | Dec | 24 | 15 | 8584 | 0 | 0 | 0 | 1 | 0 | 0 | 0 | 0 | 0 | 1 | 0 | 0 | 0 | 0 | 0 | 0 | 0 | 0
Sat | Dec | 24 | 16 | 8585 | 0 | 0 | 0 | 1 | 0 | 0 | 0 | 0 | 0 | 1 | 0 | 0 | 0 | 0 | 0 | 0 | 0 | 0
Sat | Dec | 24 | 17 | 8586 | 0 | 0 | 0 | 1 | 0 | 0 | 0 | 0 | 0 | 1 | 0 | 0 | 0 | 0 | 0 | 0 | 0 | 0
Sat | Dec | 24 | 18 | 8587 | 0 | 0 | 0 | 1 | 0 | 0 | 0 | 0 | 0 | 1 | 0 | 0 | 0 | 0 | 0 | 0 | 0 | 0
Sat | Dec | 24 | 19 | 8588 | 0 | 0 | 0 | 1 | 0 | 0 | 0 | 0 | 0 | 1 | 0 | 0 | 0 | 0 | 0 | 0 | 0 | 0
Sat | Dec | 24 | 20 | 8589 | 0 | 0 | 0 | 1 | 0 | 0 | 0 | 0 | 0 | 1 | 0 | 0 | 0 | 0 | 0 | 0 | 0 | 0
Sat | Dec | 24 | 21 | 8590 | 0 | 0 | 0 | 1 | 0 | 0 | 0 | 0 | 0 | 1 | 0 | 0 | 0 | 0 | 0 | 0 | 0 | 0
Sat | Dec | 24 | 22 | 8591 | 0 | 0 | 0 | 1 | 0 | 0 | 0 | 0 | 0 | 1 | 0 | 0 | 0 | 0 | 0 | 0 | 0 | 0
Sat | Dec | 24 | 23 | 8592 | 0 | 0 | 0 | 1 | 0 | 0 | 0 | 0 | 0 | 1 | 0 | 0 | 0 | 0 | 0 | 0 | 0 | 0
Sun | Dec | 25 | 0 | 8593 | 0 | 0 | 0 | 1 | 0 | 0 | 0 | 0 | 0 | 1 | 0 | 0 | 0 | 0 | 0 | 0 | 0 | 0
Sun | Dec | 25 | 1 | 8594 | 0 | 0 | 0 | 1 | 0 | 0 | 0 | 0 | 0 | 1 | 0 | 0 | 0 | 0 | 0 | 0 | 0 | 0
Sun | Dec | 25 | 2 | 8595 | 0 | 0 | 0 | 1 | 0 | 0 | 0 | 0 | 0 | 1 | 0 | 0 | 0 | 0 | 0 | 0 | 0 | 0
Sun | Dec | 25 | 3 | 8596 | 0 | 0 | 0 | 1 | 0 | 0 | 0 | 0 | 0 | 1 | 0 | 0 | 0 | 0 | 0 | 0 | 0 | 0
Sun | Dec | 25 | 4 | 8597 | 0 | 0 | 0 | 1 | 0 | 0 | 0 | 0 | 0 | 1 | 0 | 0 | 0 | 0 | 0 | 0 | 0 | 0
Sun | Dec | 25 | 5 | 8598 | 0 | 0 | 0 | 1 | 0 | 0 | 0 | 0 | 0 | 1 | 0 | 0 | 0 | 0 | 0 | 0 | 0 | 0
Sun | Dec | 25 | 6 | 8599 | 0 | 0 | 0 | 1 | 0 | 0 | 0 | 0 | 0 | 1 | 0 | 0 | 0 | 0 | 0 | 0 | 0 | 0
Sun | Dec | 25 | 7 | 8600 | 0 | 0 | 0 | 1 | 0 | 0 | 0 | 0 | 0 | 1 | 0 | 0 | 0 | 0 | 0 | 0 | 0 | 0
Sun | Dec | 25 | 8 | 8601 | 0 | 0 | 0 | 1 | 0 | 0 | 0 | 0 | 0 | 1 | 0 | 0 | 0 | 0 | 0 | 0 | 0 | 0
Sun | Dec | 25 | 9 | 8602 | 0 | 0 | 0 | 1 | 0 | 0 | 0 | 0 | 0 | 1 | 0 | 0 | 0 | 0 | 0 | 0 | 0 | 0
Sun | Dec | 25 | 10 | 8603 | 0 | 0 | 0 | 1 | 0 | 0 | 0 | 0 | 0 | 1 | 0 | 0 | 0 | 0 | 0 | 0 | 0 | 0
Sun | Dec | 25 | 11 | 8604 | 0 | 0 | 0 | 1 | 0 | 0 | 0 | 0 | 0 | 1 | 0 | 0 | 0 | 0 | 0 | 0 | 0 | 0
Sun | Dec | 25 | 12 | 8605 | 0 | 0 | 0 | 1 | 0 | 0 | 0 | 0 | 0 | 1 | 0 | 0 | 0 | 0 | 0 | 0 | 0 | 0
Sun | Dec | 25 | 13 | 8606 | 0 | 0 | 0 | 1 | 0 | 0 | 0 | 0 | 0 | 1 | 0 | 0 | 0 | 0 | 0 | 0 | 0 | 0
Sun | Dec | 25 | 14 | 8607 | 0 | 0 | 0 | 1 | 0 | 0 | 0 | 0 | 0 | 1 | 0 | 0 | 0 | 0 | 0 | 0 | 0 | 0
Sun | Dec | 25 | 15 | 8608 | 0 | 0 | 0 | 1 | 0 | 0 | 0 | 0 | 0 | 1 | 0 | 0 | 0 | 0 | 0 | 0 | 0 | 0
Sun | Dec | 25 | 16 | 8609 | 0 | 0 | 0 | 1 | 0 | 0 | 0 | 0 | 0 | 1 | 0 | 0 | 0 | 0 | 0 | 0 | 0 | 0
Sun | Dec | 25 | 17 | 8610 | 0 | 0 | 0 | 1 | 0 | 0 | 0 | 0 | 0 | 1 | 0 | 0 | 0 | 0 | 0 | 0 | 0 | 0
Sun | Dec | 25 | 18 | 8611 | 0 | 0 | 0 | 1 | 0 | 0 | 0 | 0 | 0 | 1 | 0 | 0 | 0 | 0 | 0 | 0 | 0 | 0
Sun | Dec | 25 | 19 | 8612 | 0 | 0 | 0 | 1 | 0 | 0 | 0 | 0 | 0 | 1 | 0 | 0 | 0 | 0 | 0 | 0 | 0 | 0
Sun | Dec | 25 | 20 | 8613 | 0 | 0 | 0 | 1 | 0 | 0 | 0 | 0 | 0 | 1 | 0 | 0 | 0 | 0 | 0 | 0 | 0 | 0
Sun | Dec | 25 | 21 | 8614 | 0 | 0 | 0 | 1 | 0 | 0 | 0 | 0 | 0 | 1 | 0 | 0 | 0 | 0 | 0 | 0 | 0 | 0
Sun | Dec | 25 | 22 | 8615 | 0 | 0 | 0 | 1 | 0 | 0 | 0 | 0 | 0 | 1 | 0 | 0 | 0 | 0 | 0 | 0 | 0 | 0
Sun | Dec | 25 | 23 | 8616 | 0 | 0 | 0 | 1 | 0 | 0 | 0 | 0 | 0 | 1 | 0 | 0 | 0 | 0 | 0 | 0 | 0 | 0
Mon | Dec | 26 | 0 | 8617 | 0 | 0 | 0 | 1 | 0 | 0 | 0 | 0 | 0 | 1 | 0 | 0 | 0 | 0 | 0 | 0 | 0 | 0
Mon | Dec | 26 | 1 | 8618 | 0 | 0 | 0 | 1 | 0 | 0 | 0 | 0 | 0 | 1 | 0 | 0 | 0 | 0 | 0 | 0 | 0 | 0
Mon | Dec | 26 | 2 | 8619 | 0 | 0 | 0 | 1 | 0 | 0 | 0 | 0 | 0 | 1 | 0 | 0 | 0 | 0 | 0 | 0 | 0 | 0
Mon | Dec | 26 | 3 | 8620 | 0 | 0 | 0 | 1 | 0 | 0 | 0 | 0 | 0 | 1 | 0 | 0 | 0 | 0 | 0 | 0 | 0 | 0
Mon | Dec | 26 | 4 | 8621 | 0 | 0 | 0 | 1 | 0 | 0 | 0 | 0 | 0 | 1 | 0 | 0 | 0 | 0 | 0 | 0 | 0 | 0
Mon | Dec | 26 | 5 | 8622 | 0 | 0 | 0 | 1 | 0 | 0 | 0 | 0 | 0 | 1 | 0 | 0 | 0 | 0 | 0 | 0 | 0 | 0
Mon | Dec | 26 | 6 | 8623 | 0 | 0 | 0 | 1 | 0 | 0 | 0 | 0 | 0 | 1 | 0 | 0 | 0 | 0 | 0 | 0 | 0 | 0
Mon | Dec | 26 | 7 | 8624 | 0 | 0 | 0 | 1 | 0 | 0 | 0 | 0 | 0 | 1 | 0 | 0 | 0 | 0 | 0 | 0 | 0 | 0
Mon | Dec | 26 | 8 | 8625 | 0 | 0 | 0 | 1 | 0 | 0 | 0 | 0 | 0 | 1 | 0 | 0 | 0 | 0 | 0 | 0 | 0 | 0
Mon | Dec | 26 | 9 | 8626 | 0 | 0 | 0 | 1 | 0 | 0 | 0 | 0 | 0 | 1 | 0 | 0 | 0 | 0 | 0 | 0 | 0 | 0
Mon | Dec | 26 | 10 | 8627 | 0 | 0 | 0 | 1 | 0 | 0 | 0 | 0 | 0 | 1 | 0 | 0 | 0 | 0 | 0 | 0 | 0 | 0
Mon | Dec | 26 | 11 | 8628 | 0 | 0 | 0 | 1 | 0 | 0 | 0 | 0 | 0 | 1 | 0 | 0 | 0 | 0 | 0 | 0 | 0 | 0
Mon | Dec | 26 | 12 | 8629 | 0 | 0 | 0 | 1 | 0 | 0 | 0 | 0 | 0 | 1 | 0 | 0 | 0 | 0 | 0 | 0 | 0 | 0
Mon | Dec | 26 | 13 | 8630 | 0 | 0 | 0 | 1 | 0 | 0 | 0 | 0 | 0 | 1 | 0 | 0 | 0 | 0 | 0 | 0 | 0 | 0
Mon | Dec | 26 | 14 | 8631 | 0 | 0 | 0 | 1 | 0 | 0 | 0 | 0 | 0 | 1 | 0 | 0 | 0 | 0 | 0 | 0 | 0 | 0
Mon | Dec | 26 | 15 | 8632 | 0 | 0 | 0 | 1 | 0 | 0 | 0 | 0 | 0 | 1 | 0 | 0 | 0 | 0 | 0 | 0 | 0 | 0
Mon | Dec | 26 | 16 | 8633 | 0 | 0 | 0 | 1 | 0 | 0 | 0 | 0 | 0 | 1 | 0 | 0 | 0 | 0 | 0 | 0 | 0 | 0
Mon | Dec | 26 | 17 | 8634 | 0 | 0 | 0 | 1 | 0 | 0 | 0 | 0 | 0 | 1 | 0 | 0 | 0 | 0 | 0 | 0 | 0 | 0
Mon | Dec | 26 | 18 | 8635 | 0 | 0 | 0 | 1 | 0 | 0 | 0 | 0 | 0 | 1 | 0 | 0 | 0 | 0 | 0 | 0 | 0 | 0
Mon | Dec | 26 | 19 | 8636 | 0 | 0 | 0 | 1 | 0 | 0 | 0 | 0 | 0 | 1 | 0 | 0 | 0 | 0 | 0 | 0 | 0 | 0
Mon | Dec | 26 | 20 | 8637 | 0 | 0 | 0 | 1 | 0 | 0 | 0 | 0 | 0 | 1 | 0 | 0 | 0 | 0 | 0 | 0 | 0 | 0
Mon | Dec | 26 | 21 | 8638 | 0 | 0 | 0 | 1 | 0 | 0 | 0 | 0 | 0 | 1 | 0 | 0 | 0 | 0 | 0 | 0 | 0 | 0
Mon | Dec | 26 | 22 | 8639 | 0 | 0 | 0 | 1 | 0 | 0 | 0 | 0 | 0 | 1 | 0 | 0 | 0 | 0 | 0 | 0 | 0 | 0
Mon | Dec | 26 | 23 | 8640 | 0 | 0 | 0 | 1 | 0 | 0 | 0 | 0 | 0 | 1 | 0 | 0 | 0 | 0 | 0 | 0 | 0 | 0
Tue | Dec | 27 | 0 | 8641 | 0 | 0 | 0 | 1 | 0 | 0 | 0 | 0 | 0 | 1 | 0 | 0 | 0 | 0 | 0 | 0 | 0 | 0
Tue | Dec | 27 | 1 | 8642 | 0 | 0 | 0 | 1 | 0 | 0 | 0 | 0 | 0 | 1 | 0 | 0 | 0 | 0 | 0 | 0 | 0 | 0
Tue | Dec | 27 | 2 | 8643 | 0 | 0 | 0 | 1 | 0 | 0 | 0 | 0 | 0 | 1 | 0 | 0 | 0 | 0 | 0 | 0 | 0 | 0
Tue | Dec | 27 | 3 | 8644 | 0 | 0 | 0 | 1 | 0 | 0 | 0 | 0 | 0 | 1 | 0 | 0 | 0 | 0 | 0 | 0 | 0 | 0
Tue | Dec | 27 | 4 | 8645 | 0 | 0 | 0 | 1 | 0 | 0 | 0 | 0 | 0 | 1 | 0 | 0 | 0 | 0 | 0 | 0 | 0 | 0
Tue | Dec | 27 | 5 | 8646 | 0 | 0 | 0 | 1 | 0 | 0 | 0 | 0 | 0 | 1 | 0 | 0 | 0 | 0 | 0 | 0 | 0 | 0
Tue | Dec | 27 | 6 | 8647 | 0 | 0 | 0 | 1 | 0 | 0 | 0 | 0 | 0 | 1 | 0 | 0 | 0 | 0 | 0 | 0 | 0 | 0
Tue | Dec | 27 | 7 | 8648 | 0 | 0 | 1 | 0 | 0 | 0 | 0 | 0 | 0 | 1 | 0 | 0 | 0 | 0 | 0 | 0 | 0 | 0
Tue | Dec | 27 | 8 | 8649 | 0 | 0 | 1 | 0 | 0 | 0 | 0 | 0 | 0 | 1 | 0 | 0 | 0 | 0 | 0 | 0 | 0 | 0
Tue | Dec | 27 | 9 | 8650 | 0 | 0 | 1 | 0 | 0 | 0 | 0 | 0 | 0 | 1 | 0 | 0 | 0 | 0 | 0 | 0 | 0 | 0
Tue | Dec | 27 | 10 | 8651 | 0 | 0 | 1 | 0 | 0 | 0 | 0 | 0 | 0 | 1 | 0 | 0 | 0 | 0 | 0 | 0 | 0 | 0
Tue | Dec | 27 | 11 | 8652 | 0 | 0 | 1 | 0 | 0 | 0 | 0 | 0 | 0 | 1 | 0 | 0 | 0 | 0 | 0 | 0 | 0 | 0
Tue | Dec | 27 | 12 | 8653 | 0 | 0 | 1 | 0 | 0 | 0 | 0 | 0 | 0 | 1 | 0 | 0 | 0 | 0 | 0 | 0 | 0 | 0
Tue | Dec | 27 | 13 | 8654 | 0 | 0 | 1 | 0 | 0 | 0 | 0 | 0 | 0 | 1 | 0 | 0 | 0 | 0 | 0 | 0 | 0 | 0
Tue | Dec | 27 | 14 | 8655 | 0 | 0 | 1 | 0 | 0 | 0 | 0 | 0 | 0 | 1 | 0 | 0 | 0 | 0 | 0 | 0 | 0 | 0
Tue | Dec | 27 | 15 | 8656 | 0 | 0 | 1 | 0 | 0 | 0 | 0 | 0 | 0 | 1 | 0 | 0 | 0 | 0 | 0 | 0 | 0 | 0
Tue | Dec | 27 | 16 | 8657 | 0 | 0 | 1 | 0 | 0 | 0 | 0 | 0 | 0 | 1 | 0 | 0 | 0 | 0 | 0 | 0 | 0 | 0
Tue | Dec | 27 | 17 | 8658 | 0 | 0 | 1 | 0 | 0 | 0 | 0 | 0 | 0 | 1 | 0 | 0 | 0 | 0 | 0 | 0 | 0 | 0
Tue | Dec | 27 | 18 | 8659 | 0 | 1 | 0 | 0 | 0 | 0 | 0 | 0 | 0 | 1 | 0 | 0 | 0 | 0 | 0 | 0 | 0 | 0
Tue | Dec | 27 | 19 | 8660 | 0 | 1 | 0 | 0 | 0 | 0 | 0 | 0 | 0 | 1 | 0 | 0 | 0 | 0 | 0 | 0 | 0 | 0
Tue | Dec | 27 | 20 | 8661 | 0 | 0 | 1 | 0 | 0 | 0 | 0 | 0 | 0 | 1 | 0 | 0 | 0 | 0 | 0 | 0 | 0 | 0
Tue | Dec | 27 | 21 | 8662 | 0 | 0 | 1 | 0 | 0 | 0 | 0 | 0 | 0 | 1 | 0 | 0 | 0 | 0 | 0 | 0 | 0 | 0
Tue | Dec | 27 | 22 | 8663 | 0 | 0 | 0 | 1 | 0 | 0 | 0 | 0 | 0 | 1 | 0 | 0 | 0 | 0 | 0 | 0 | 0 | 0
Tue | Dec | 27 | 23 | 8664 | 0 | 0 | 0 | 1 | 0 | 0 | 0 | 0 | 0 | 1 | 0 | 0 | 0 | 0 | 0 | 0 | 0 | 0
Wed | Dec | 28 | 0 | 8665 | 0 | 0 | 0 | 1 | 0 | 0 | 0 | 0 | 0 | 1 | 0 | 0 | 0 | 0 | 0 | 0 | 0 | 0
Wed | Dec | 28 | 1 | 8666 | 0 | 0 | 0 | 1 | 0 | 0 | 0 | 0 | 0 | 1 | 0 | 0 | 0 | 0 | 0 | 0 | 0 | 0
Wed | Dec | 28 | 2 | 8667 | 0 | 0 | 0 | 1 | 0 | 0 | 0 | 0 | 0 | 1 | 0 | 0 | 0 | 0 | 0 | 0 | 0 | 0
Wed | Dec | 28 | 3 | 8668 | 0 | 0 | 0 | 1 | 0 | 0 | 0 | 0 | 0 | 1 | 0 | 0 | 0 | 0 | 0 | 0 | 0 | 0
Wed | Dec | 28 | 4 | 8669 | 0 | 0 | 0 | 1 | 0 | 0 | 0 | 0 | 0 | 1 | 0 | 0 | 0 | 0 | 0 | 0 | 0 | 0
Wed | Dec | 28 | 5 | 8670 | 0 | 0 | 0 | 1 | 0 | 0 | 0 | 0 | 0 | 1 | 0 | 0 | 0 | 0 | 0 | 0 | 0 | 0
Wed | Dec | 28 | 6 | 8671 | 0 | 0 | 0 | 1 | 0 | 0 | 0 | 0 | 0 | 1 | 0 | 0 | 0 | 0 | 0 | 0 | 0 | 0
Wed | Dec | 28 | 7 | 8672 | 0 | 0 | 1 | 0 | 0 | 0 | 0 | 0 | 0 | 1 | 0 | 0 | 0 | 0 | 0 | 0 | 0 | 0
Wed | Dec | 28 | 8 | 8673 | 0 | 0 | 1 | 0 | 0 | 0 | 0 | 0 | 0 | 1 | 0 | 0 | 0 | 0 | 0 | 0 | 0 | 0
Wed | Dec | 28 | 9 | 8674 | 0 | 0 | 1 | 0 | 0 | 0 | 0 | 0 | 0 | 1 | 0 | 0 | 0 | 0 | 0 | 0 | 0 | 0
Wed | Dec | 28 | 10 | 8675 | 0 | 0 | 1 | 0 | 0 | 0 | 0 | 0 | 0 | 1 | 0 | 0 | 0 | 0 | 0 | 0 | 0 | 0
Wed | Dec | 28 | 11 | 8676 | 0 | 0 | 1 | 0 | 0 | 0 | 0 | 0 | 0 | 1 | 0 | 0 | 0 | 0 | 0 | 0 | 0 | 0
Wed | Dec | 28 | 12 | 8677 | 0 | 0 | 1 | 0 | 0 | 0 | 0 | 0 | 0 | 1 | 0 | 0 | 0 | 0 | 0 | 0 | 0 | 0
Wed | Dec | 28 | 13 | 8678 | 0 | 0 | 1 | 0 | 0 | 0 | 0 | 0 | 0 | 1 | 0 | 0 | 0 | 0 | 0 | 0 | 0 | 0
Wed | Dec | 28 | 14 | 8679 | 0 | 0 | 1 | 0 | 0 | 0 | 0 | 0 | 0 | 1 | 0 | 0 | 0 | 0 | 0 | 0 | 0 | 0
Wed | Dec | 28 | 15 | 8680 | 0 | 0 | 1 | 0 | 0 | 0 | 0 | 0 | 0 | 1 | 0 | 0 | 0 | 0 | 0 | 0 | 0 | 0
Wed | Dec | 28 | 16 | 8681 | 0 | 0 | 1 | 0 | 0 | 0 | 0 | 0 | 0 | 1 | 0 | 0 | 0 | 0 | 0 | 0 | 0 | 0
Wed | Dec | 28 | 17 | 8682 | 0 | 0 | 1 | 0 | 0 | 0 | 0 | 0 | 0 | 1 | 0 | 0 | 0 | 0 | 0 | 0 | 0 | 0
Wed | Dec | 28 | 18 | 8683 | 0 | 1 | 0 | 0 | 0 | 0 | 0 | 0 | 0 | 1 | 0 | 0 | 0 | 0 | 0 | 0 | 0 | 0
Wed | Dec | 28 | 19 | 8684 | 0 | 1 | 0 | 0 | 0 | 0 | 0 | 0 | 0 | 1 | 0 | 0 | 0 | 0 | 0 | 0 | 0 | 0
Wed | Dec | 28 | 20 | 8685 | 0 | 0 | 1 | 0 | 0 | 0 | 0 | 0 | 0 | 1 | 0 | 0 | 0 | 0 | 0 | 0 | 0 | 0
Wed | Dec | 28 | 21 | 8686 | 0 | 0 | 1 | 0 | 0 | 0 | 0 | 0 | 0 | 1 | 0 | 0 | 0 | 0 | 0 | 0 | 0 | 0
Wed | Dec | 28 | 22 | 8687 | 0 | 0 | 0 | 1 | 0 | 0 | 0 | 0 | 0 | 1 | 0 | 0 | 0 | 0 | 0 | 0 | 0 | 0
Wed | Dec | 28 | 23 | 8688 | 0 | 0 | 0 | 1 | 0 | 0 | 0 | 0 | 0 | 1 | 0 | 0 | 0 | 0 | 0 | 0 | 0 | 0
Thu | Dec | 29 | 0 | 8689 | 0 | 0 | 0 | 1 | 0 | 0 | 0 | 0 | 0 | 1 | 0 | 0 | 0 | 0 | 0 | 0 | 0 | 0
Thu | Dec | 29 | 1 | 8690 | 0 | 0 | 0 | 1 | 0 | 0 | 0 | 0 | 0 | 1 | 0 | 0 | 0 | 0 | 0 | 0 | 0 | 0
Thu | Dec | 29 | 2 | 8691 | 0 | 0 | 0 | 1 | 0 | 0 | 0 | 0 | 0 | 1 | 0 | 0 | 0 | 0 | 0 | 0 | 0 | 0
Thu | Dec | 29 | 3 | 8692 | 0 | 0 | 0 | 1 | 0 | 0 | 0 | 0 | 0 | 1 | 0 | 0 | 0 | 0 | 0 | 0 | 0 | 0
Thu | Dec | 29 | 4 | 8693 | 0 | 0 | 0 | 1 | 0 | 0 | 0 | 0 | 0 | 1 | 0 | 0 | 0 | 0 | 0 | 0 | 0 | 0
Thu | Dec | 29 | 5 | 8694 | 0 | 0 | 0 | 1 | 0 | 0 | 0 | 0 | 0 | 1 | 0 | 0 | 0 | 0 | 0 | 0 | 0 | 0
Thu | Dec | 29 | 6 | 8695 | 0 | 0 | 0 | 1 | 0 | 0 | 0 | 0 | 0 | 1 | 0 | 0 | 0 | 0 | 0 | 0 | 0 | 0
Thu | Dec | 29 | 7 | 8696 | 0 | 0 | 1 | 0 | 0 | 0 | 0 | 0 | 0 | 1 | 0 | 0 | 0 | 0 | 0 | 0 | 0 | 0
Thu | Dec | 29 | 8 | 8697 | 0 | 0 | 1 | 0 | 0 | 0 | 0 | 0 | 0 | 1 | 0 | 0 | 0 | 0 | 0 | 0 | 0 | 0
Thu | Dec | 29 | 9 | 8698 | 0 | 0 | 1 | 0 | 0 | 0 | 0 | 0 | 0 | 1 | 0 | 0 | 0 | 0 | 0 | 0 | 0 | 0
Thu | Dec | 29 | 10 | 8699 | 0 | 0 | 1 | 0 | 0 | 0 | 0 | 0 | 0 | 1 | 0 | 0 | 0 | 0 | 0 | 0 | 0 | 0
Thu | Dec | 29 | 11 | 8700 | 0 | 0 | 1 | 0 | 0 | 0 | 0 | 0 | 0 | 1 | 0 | 0 | 0 | 0 | 0 | 0 | 0 | 0
Thu | Dec | 29 | 12 | 8701 | 0 | 0 | 1 | 0 | 0 | 0 | 0 | 0 | 0 | 1 | 0 | 0 | 0 | 0 | 0 | 0 | 0 | 0
Thu | Dec | 29 | 13 | 8702 | 0 | 0 | 1 | 0 | 0 | 0 | 0 | 0 | 0 | 1 | 0 | 0 | 0 | 0 | 0 | 0 | 0 | 0
Thu | Dec | 29 | 14 | 8703 | 0 | 0 | 1 | 0 | 0 | 0 | 0 | 0 | 0 | 1 | 0 | 0 | 0 | 0 | 0 | 0 | 0 | 0
Thu | Dec | 29 | 15 | 8704 | 0 | 0 | 1 | 0 | 0 | 0 | 0 | 0 | 0 | 1 | 0 | 0 | 0 | 0 | 0 | 0 | 0 | 0
Thu | Dec | 29 | 16 | 8705 | 0 | 0 | 1 | 0 | 0 | 0 | 0 | 0 | 0 | 1 | 0 | 0 | 0 | 0 | 0 | 0 | 0 | 0
Thu | Dec | 29 | 17 | 8706 | 0 | 0 | 1 | 0 | 0 | 0 | 0 | 0 | 0 | 1 | 0 | 0 | 0 | 0 | 0 | 0 | 0 | 0
Thu | Dec | 29 | 18 | 8707 | 0 | 1 | 0 | 0 | 0 | 0 | 0 | 0 | 0 | 1 | 0 | 0 | 0 | 0 | 0 | 0 | 0 | 0
Thu | Dec | 29 | 19 | 8708 | 0 | 1 | 0 | 0 | 0 | 0 | 0 | 0 | 0 | 1 | 0 | 0 | 0 | 0 | 0 | 0 | 0 | 0
Thu | Dec | 29 | 20 | 8709 | 0 | 0 | 1 | 0 | 0 | 0 | 0 | 0 | 0 | 1 | 0 | 0 | 0 | 0 | 0 | 0 | 0 | 0
Thu | Dec | 29 | 21 | 8710 | 0 | 0 | 1 | 0 | 0 | 0 | 0 | 0 | 0 | 1 | 0 | 0 | 0 | 0 | 0 | 0 | 0 | 0
Thu | Dec | 29 | 22 | 8711 | 0 | 0 | 0 | 1 | 0 | 0 | 0 | 0 | 0 | 1 | 0 | 0 | 0 | 0 | 0 | 0 | 0 | 0
Thu | Dec | 29 | 23 | 8712 | 0 | 0 | 0 | 1 | 0 | 0 | 0 | 0 | 0 | 1 | 0 | 0 | 0 | 0 | 0 | 0 | 0 | 0
Fri | Dec | 30 | 0 | 8713 | 0 | 0 | 0 | 1 | 0 | 0 | 0 | 0 | 0 | 1 | 0 | 0 | 0 | 0 | 0 | 0 | 0 | 0
Fri | Dec | 30 | 1 | 8714 | 0 | 0 | 0 | 1 | 0 | 0 | 0 | 0 | 0 | 1 | 0 | 0 | 0 | 0 | 0 | 0 | 0 | 0
Fri | Dec | 30 | 2 | 8715 | 0 | 0 | 0 | 1 | 0 | 0 | 0 | 0 | 0 | 1 | 0 | 0 | 0 | 0 | 0 | 0 | 0 | 0
Fri | Dec | 30 | 3 | 8716 | 0 | 0 | 0 | 1 | 0 | 0 | 0 | 0 | 0 | 1 | 0 | 0 | 0 | 0 | 0 | 0 | 0 | 0
Fri | Dec | 30 | 4 | 8717 | 0 | 0 | 0 | 1 | 0 | 0 | 0 | 0 | 0 | 1 | 0 | 0 | 0 | 0 | 0 | 0 | 0 | 0
Fri | Dec | 30 | 5 | 8718 | 0 | 0 | 0 | 1 | 0 | 0 | 0 | 0 | 0 | 1 | 0 | 0 | 0 | 0 | 0 | 0 | 0 | 0
Fri | Dec | 30 | 6 | 8719 | 0 | 0 | 0 | 1 | 0 | 0 | 0 | 0 | 0 | 1 | 0 | 0 | 0 | 0 | 0 | 0 | 0 | 0
Fri | Dec | 30 | 7 | 8720 | 0 | 0 | 1 | 0 | 0 | 0 | 0 | 0 | 0 | 1 | 0 | 0 | 0 | 0 | 0 | 0 | 0 | 0
Fri | Dec | 30 | 8 | 8721 | 0 | 0 | 1 | 0 | 0 | 0 | 0 | 0 | 0 | 1 | 0 | 0 | 0 | 0 | 0 | 0 | 0 | 0
Fri | Dec | 30 | 9 | 8722 | 0 | 0 | 1 | 0 | 0 | 0 | 0 | 0 | 0 | 1 | 0 | 0 | 0 | 0 | 0 | 0 | 0 | 0
Fri | Dec | 30 | 10 | 8723 | 0 | 0 | 1 | 0 | 0 | 0 | 0 | 0 | 0 | 1 | 0 | 0 | 0 | 0 | 0 | 0 | 0 | 0
Fri | Dec | 30 | 11 | 8724 | 0 | 0 | 1 | 0 | 0 | 0 | 0 | 0 | 0 | 1 | 0 | 0 | 0 | 0 | 0 | 0 | 0 | 0
Fri | Dec | 30 | 12 | 8725 | 0 | 0 | 1 | 0 | 0 | 0 | 0 | 0 | 0 | 1 | 0 | 0 | 0 | 0 | 0 | 0 | 0 | 0
Fri | Dec | 30 | 13 | 8726 | 0 | 0 | 1 | 0 | 0 | 0 | 0 | 0 | 0 | 1 | 0 | 0 | 0 | 0 | 0 | 0 | 0 | 0
Fri | Dec | 30 | 14 | 8727 | 0 | 0 | 1 | 0 | 0 | 0 | 0 | 0 | 0 | 1 | 0 | 0 | 0 | 0 | 0 | 0 | 0 | 0
Fri | Dec | 30 | 15 | 8728 | 0 | 0 | 1 | 0 | 0 | 0 | 0 | 0 | 0 | 1 | 0 | 0 | 0 | 0 | 0 | 0 | 0 | 0
Fri | Dec | 30 | 16 | 8729 | 0 | 0 | 1 | 0 | 0 | 0 | 0 | 0 | 0 | 1 | 0 | 0 | 0 | 0 | 0 | 0 | 0 | 0
Fri | Dec | 30 | 17 | 8730 | 0 | 0 | 1 | 0 | 0 | 0 | 0 | 0 | 0 | 1 | 0 | 0 | 0 | 0 | 0 | 0 | 0 | 0
Fri | Dec | 30 | 18 | 8731 | 0 | 1 | 0 | 0 | 0 | 0 | 0 | 0 | 0 | 1 | 0 | 0 | 0 | 0 | 0 | 0 | 0 | 0
Fri | Dec | 30 | 19 | 8732 | 0 | 1 | 0 | 0 | 0 | 0 | 0 | 0 | 0 | 1 | 0 | 0 | 0 | 0 | 0 | 0 | 0 | 0
Fri | Dec | 30 | 20 | 8733 | 0 | 0 | 1 | 0 | 0 | 0 | 0 | 0 | 0 | 1 | 0 | 0 | 0 | 0 | 0 | 0 | 0 | 0
Fri | Dec | 30 | 21 | 8734 | 0 | 0 | 1 | 0 | 0 | 0 | 0 | 0 | 0 | 1 | 0 | 0 | 0 | 0 | 0 | 0 | 0 | 0
Fri | Dec | 30 | 22 | 8735 | 0 | 0 | 0 | 1 | 0 | 0 | 0 | 0 | 0 | 1 | 0 | 0 | 0 | 0 | 0 | 0 | 0 | 0
Fri | Dec | 30 | 23 | 8736 | 0 | 0 | 0 | 1 | 0 | 0 | 0 | 0 | 0 | 1 | 0 | 0 | 0 | 0 | 0 | 0 | 0 | 0
Sat | Dec | 31 | 0 | 8737 | 0 | 0 | 0 | 1 | 0 | 0 | 0 | 0 | 0 | 1 | 0 | 0 | 0 | 0 | 0 | 0 | 0 | 0
Sat | Dec | 31 | 1 | 8738 | 0 | 0 | 0 | 1 | 0 | 0 | 0 | 0 | 0 | 1 | 0 | 0 | 0 | 0 | 0 | 0 | 0 | 0
Sat | Dec | 31 | 2 | 8739 | 0 | 0 | 0 | 1 | 0 | 0 | 0 | 0 | 0 | 1 | 0 | 0 | 0 | 0 | 0 | 0 | 0 | 0
Sat | Dec | 31 | 3 | 8740 | 0 | 0 | 0 | 1 | 0 | 0 | 0 | 0 | 0 | 1 | 0 | 0 | 0 | 0 | 0 | 0 | 0 | 0
Sat | Dec | 31 | 4 | 8741 | 0 | 0 | 0 | 1 | 0 | 0 | 0 | 0 | 0 | 1 | 0 | 0 | 0 | 0 | 0 | 0 | 0 | 0
Sat | Dec | 31 | 5 | 8742 | 0 | 0 | 0 | 1 | 0 | 0 | 0 | 0 | 0 | 1 | 0 | 0 | 0 | 0 | 0 | 0 | 0 | 0
Sat | Dec | 31 | 6 | 8743 | 0 | 0 | 0 | 1 | 0 | 0 | 0 | 0 | 0 | 1 | 0 | 0 | 0 | 0 | 0 | 0 | 0 | 0
Sat | Dec | 31 | 7 | 8744 | 0 | 0 | 0 | 1 | 0 | 0 | 0 | 0 | 0 | 1 | 0 | 0 | 0 | 0 | 0 | 0 | 0 | 0
Sat | Dec | 31 | 8 | 8745 | 0 | 0 | 0 | 1 | 0 | 0 | 0 | 0 | 0 | 1 | 0 | 0 | 0 | 0 | 0 | 0 | 0 | 0
Sat | Dec | 31 | 9 | 8746 | 0 | 0 | 0 | 1 | 0 | 0 | 0 | 0 | 0 | 1 | 0 | 0 | 0 | 0 | 0 | 0 | 0 | 0
Sat | Dec | 31 | 10 | 8747 | 0 | 0 | 0 | 1 | 0 | 0 | 0 | 0 | 0 | 1 | 0 | 0 | 0 | 0 | 0 | 0 | 0 | 0
Sat | Dec | 31 | 11 | 8748 | 0 | 0 | 0 | 1 | 0 | 0 | 0 | 0 | 0 | 1 | 0 | 0 | 0 | 0 | 0 | 0 | 0 | 0
Sat | Dec | 31 | 12 | 8749 | 0 | 0 | 0 | 1 | 0 | 0 | 0 | 0 | 0 | 1 | 0 | 0 | 0 | 0 | 0 | 0 | 0 | 0
Sat | Dec | 31 | 13 | 8750 | 0 | 0 | 0 | 1 | 0 | 0 | 0 | 0 | 0 | 1 | 0 | 0 | 0 | 0 | 0 | 0 | 0 | 0
Sat | Dec | 31 | 14 | 8751 | 0 | 0 | 0 | 1 | 0 | 0 | 0 | 0 | 0 | 1 | 0 | 0 | 0 | 0 | 0 | 0 | 0 | 0
Sat | Dec | 31 | 15 | 8752 | 0 | 0 | 0 | 1 | 0 | 0 | 0 | 0 | 0 | 1 | 0 | 0 | 0 | 0 | 0 | 0 | 0 | 0
Sat | Dec | 31 | 16 | 8753 | 0 | 0 | 0 | 1 | 0 | 0 | 0 | 0 | 0 | 1 | 0 | 0 | 0 | 0 | 0 | 0 | 0 | 0
Sat | Dec | 31 | 17 | 8754 | 0 | 0 | 0 | 1 | 0 | 0 | 0 | 0 | 0 | 1 | 0 | 0 | 0 | 0 | 0 | 0 | 0 | 0
Sat | Dec | 31 | 18 | 8755 | 0 | 0 | 0 | 1 | 0 | 0 | 0 | 0 | 0 | 1 | 0 | 0 | 0 | 0 | 0 | 0 | 0 | 0
Sat | Dec | 31 | 19 | 8756 | 0 | 0 | 0 | 1 | 0 | 0 | 0 | 0 | 0 | 1 | 0 | 0 | 0 | 0 | 0 | 0 | 0 | 0
Sat | Dec | 31 | 20 | 8757 | 0 | 0 | 0 | 1 | 0 | 0 | 0 | 0 | 0 | 1 | 0 | 0 | 0 | 0 | 0 | 0 | 0 | 0
Sat | Dec | 31 | 21 | 8758 | 0 | 0 | 0 | 1 | 0 | 0 | 0 | 0 | 0 | 1 | 0 | 0 | 0 | 0 | 0 | 0 | 0 | 0
Sat | Dec | 31 | 22 | 8759 | 0 | 0 | 0 | 1 | 0 | 0 | 0 | 0 | 0 | 1 | 0 | 0 | 0 | 0 | 0 | 0 | 0 | 0
Sat | Dec | 31 | 23 | 8760 | 0 | 0 | 0 | 1 | 0 | 0 | 0 | 0 | 0 | 1 | 0 | 0 | 0 | 0 | 0 | 0 | 0 | 0
Note on M49: admin: Subtract 2 days for assumed stat holiday not operating. The peak hours already deduct for stat holidays as these are not peak system hours. This adjustment leads to a minimal innacuracy on energy calculations by ensures Applicants receive correct demand incentives.

## LDC Fan Model (hidden)
Fan Curve and Operating Profile
0 | Operating Hours per Year
%Flow | Flow Rate (CFM) | Design Head ("WG) | Fan Efficiency (%) | Operating Profile (%) | Annual Hours
0-10% | 0 | 0 | 0 | 0 | 0
10-20% | 0 | 0 | 0 | 0 | 0
20-30% | 0 | 0 | 0 | 0 | 0
30-40% | 0 | 0 | 0 | 0 | 0
40-50% | 0 | 0 | 0 | 0 | 0
50-60% | 0 | 0 | 0 | 0 | 0
60-70% | 0 | 0 | 0 | 0 | 0
70-80% | 0 | 0 | 0 | 0 | 0
80-90% | 0 | 0 | 0 | 0 | 0
90-100% | 0 | 0 | 0 | 0 | 0
Design | 0 | 0 | 0 | 0 | 0
Operating Profile Total Should Equal 100
Fan & Motor Information |  |  |  |  | Fan and Motor Efficiency
0 | rpm | Motor Rated Speed |  |  | 0 | % | Motor Full Load Efficiency
0 | BHP | Motor Rated Power |  |  | 0 | % | Fan Efficiency at Damper Fully Open
0 | °F | Gas Temperature |  |  | 0 | fraction | Motor Efficiency Correction Factor for Lower Loads
0 | lb/ft3 | Density of Gas (use 0.075 lb/ft for air at 68F) |  |  | 0 | fraction | VSD Efficiency Factor (When Operating > 40% Load)
0 | ratio | Density Ratio to Air |  |  | 0 | fraction | Motor Efficiency Correction Factor for VSD Operation
0 | CFM | Maximum Design Flow (CFM) |  |  | 0 | fraction | Belt/Coupling Efficiency Factor
0 | "WG | Design Head (at X)
0 | "WG | Static Head |  |  | Economic Values
ABC-123 | Motor Make & Model |  |  |  | 0 | $/kWh | Blended Cost of Power
XYZ-999 | Fan Make and Model |  |  |  | 0 | $/kW | Estimated Monthly Peak Demand Unit Cost
0 | years | Approximate age of Motor |  |  | 0 | $ | Non Electrical Annual Savings (Cost is -ve)
0 | years | Approximate age of Fan |  |  | 0 | $ | VSD Capital Cost
[5 empty] | 0 | $ | VSD Engineering and Installation Cost
[5 empty] | 0 | $ | Decommissioning Cost (if applicable)
[5 empty] | 0 | $ | Engineering and Inspection Costs
Conventional Fan System
1 | 2 | 3 | 4 | 5 | 6 | 7 | 8 | 9 | 10 | Point
0 | 0 | 0 | 0 | 0 | 0 | 0 | 0 | 0 | 0 | Annual Hours of Operation (hours)
0 | 0 | 0 | 0 | 0 | 0 | 0 | 0 | 0 | 0 | Flow Rate (CFM)
0 | 0 | 0 | 0 | 0 | 0 | 0 | 0 | 0 | 0 | Total Fan Head ("WC)
0 | 0 | 0 | 0 | 0 | 0 | 0 | 0 | 0 | 0 | Fan Efficiency at Flow Rate (%)
0 | 0 | 0 | 0 | 0 | 0 | 0 | 0 | 0 | 0 | Fan HP
#DIV/0! | #DIV/0! | #DIV/0! | #DIV/0! | #DIV/0! | #DIV/0! | #DIV/0! | #DIV/0! | #DIV/0! | #DIV/0! | Torque Fraction
0.3 | 0.5 | 0.65 | 0.8 | 0.9 | 0 | 0 | 0.99 | 0.99 | 0.99 | Motor Efficiency Correction Factor
0 | 0 | 0 | 0 | 0 | 0 | 0 | 0 | 0 | 0 | Motor Efficiency
0 | 0 | 0 | 0 | 0 | 0 | 0 | 0 | 0 | 0 | kWh Electricity Used with Throttle or Bypass
VSD Fan Option
1 | 2 | 3 | 4 | 5 | 6 | 7 | 8 | 9 | 10 | Point
#DIV/0! | #DIV/0! | #DIV/0! | #DIV/0! | #DIV/0! | #DIV/0! | #DIV/0! | #DIV/0! | #DIV/0! | #DIV/0! | System Head
#DIV/0! | #DIV/0! | #DIV/0! | #DIV/0! | #DIV/0! | #DIV/0! | #DIV/0! | #DIV/0! | #DIV/0! | #DIV/0! | Fan HP
#DIV/0! | #DIV/0! | #DIV/0! | #DIV/0! | #DIV/0! | #DIV/0! | #DIV/0! | #DIV/0! | #DIV/0! | #DIV/0! | Torque Fraction
0 | 0 | 0 | 0 | 0 | 0 | 0 | 0 | 0 | 0 | Motor Efficiency Correction Factor
0 | 0 | 0 | 0 | 0 | 0 | 0 | 0 | 0 | 0 | Motor Efficiency
#DIV/0! | #DIV/0! | #DIV/0! | #DIV/0! | #DIV/0! | #DIV/0! | #DIV/0! | #DIV/0! | #DIV/0! | #DIV/0! | Speed Fraction
0.3 | 0.4 | 0.5 | 0.75 | 0 | 0 | 0 | 0 | 0 | 0 | VSD Efficiency
#DIV/0! | #DIV/0! | #DIV/0! | #DIV/0! | #DIV/0! | #DIV/0! | #DIV/0! | #DIV/0! | #DIV/0! | #DIV/0! | kWh Electricity Used with VSD
#DIV/0! | #DIV/0! | #DIV/0! | #DIV/0! | #DIV/0! | #DIV/0! | #DIV/0! | #DIV/0! | #DIV/0! | #DIV/0! | Electrical Savings (kWh)
Annual Savings and Economics
0 | kWh | Conventional Annual Energy Consumption
#DIV/0! | kWh | Predicted VSD Fan Annual Energy Consumption
#DIV/0! | kWh | Annual Savings (kWh)
#DIV/0! | kW | Before
#DIV/0! | kW | After
#DIV/0! | kW | Savings
#DIV/0! |  | % Energy Savings
#DIV/0! | $ | Annual Electrical Savings ($)
#DIV/0! |  | Annual Total Savings ($)
0 | $ | Total Project Cost ($)
#DIV/0! | Yrs | Simple Payback (years)
Conventional | 0 | 0 | 0 | 0 | 0 | 0 | 0 | 0 | 0 | 0
VSD Case | #DIV/0! | #DIV/0! | #DIV/0! | #DIV/0! | #DIV/0! | #DIV/0! | #DIV/0! | #DIV/0! | #DIV/0! | #DIV/0!
Note on E60: OPA can adjust values in yellow hilighting.
Note on E72: OPA can adjust values in yellow hilighting.

## LDC Outputs (hidden)
ENERGY AND DEMAND SAVINGS
Measure Base Case
Base Case Maximum Summer Peak Period Demand (kW) |  |  |  | 0 | (Occurs During Summer On-Peak Period)
Base Case Average Summer Peak Demand (kW) |  |  |  | 0 | (Summer On-Peak Energy/On-Peak Hours)
Average to Maximum Ratio (%) |  |  |  | N/A
Base Case Maximum Winter Peak Period Demand (kW) |  |  |  | 0 | (Occurs During Winter On-Peak Period)
Base Case Average Winter Peak Demand (kW) |  |  |  | 0 | (Winter On-Peak Energy/On-Peak Hours)
Average to Maximum Ratio (%) |  |  |  | N/A
Base Case Annual Electrity Consumption (kWh) |  |  |  | 0
Base Case Annual Electrity Consumption By Time of Use Period (kWh and %):
UNIT | WINTER |  |  | SUMMER |  |  | SHOULDER |  | TOTAL
| ON-PEAK | MID-PEAK | OFF-PEAK | ON-PEAK | MID-PEAK | OFF-PEAK | MID-PEAK | OFF-PEAK
kWh | 0 | 0 | 0 | 0 | 0 | 0 | 0 | 0 | 0
% | #DIV/0! | #DIV/0! | #DIV/0! | #DIV/0! | #DIV/0! | #DIV/0! | #DIV/0! | #DIV/0!
Measure CDM Option Case
CDM Option Case Maximum Summer Peak Period Demand (kW) |  |  |  | 0 | (Occurs During Summer On-Peak Period)
CDM Option Case Average Summer Peak Demand (kW) |  |  |  | 0 | (Summer On-Peak Energy/On-Peak Hours)
Average to Maximum Ratio (%) |  |  |  | N/A
CDM Option Case Maximum Winter Peak Period Demand (kW) |  |  |  | 0 | (Occurs During Winter On-Peak Period)
CDM Option Case Average Winter Peak Demand (kW) |  |  |  | 0 | (Winter On-Peak Energy/On-Peak Hours)
Average to Maximum Ratio (%) |  |  |  | N/A
CDM Option Case Annual Electrity Consumption (kWh) |  |  |  | 0
CDM Option Case Annual Electrity Consumption By Time of Use Period (kWh and %):
UNIT | WINTER |  |  | SUMMER |  |  | SHOULDER |  | TOTAL
| ON-PEAK | MID-PEAK | OFF-PEAK | ON-PEAK | MID-PEAK | OFF-PEAK | MID-PEAK | OFF-PEAK
kWh | 0 | 0 | 0 | 0 | 0 | 0 | 0 | 0 | 0
% | #DIV/0! | #DIV/0! | #DIV/0! | #DIV/0! | #DIV/0! | #DIV/0! | #DIV/0! | #DIV/0!
Savings Summary
Maximum Summer Peak Period Demand Savings (kW) |  |  |  | 0
Average Summer Peak Demand Savings (kW) |  |  |  | 0
Average to Maximum Ratio (%) |  |  |  | N/A
Maximum Winter Peak Period Demand Savings (kW) |  |  |  | 0
Average Winter Peak Demand Savings (kW) |  |  |  | 0
Average to Maximum Ratio (%) |  |  |  | N/A
Annual Electrity Savings (kWh) |  |  |  | 0
Annual Electrity Savings By Time of Use Period (kWh and %):
UNIT | WINTER |  |  | SUMMER |  |  | SHOULDER |  | TOTAL
| ON-PEAK | MID-PEAK | OFF-PEAK | ON-PEAK | MID-PEAK | OFF-PEAK | MID-PEAK | OFF-PEAK
kWh | 0 | 0 | 0 | 0 | 0 | 0 | 0 | 0 | 0
% | #DIV/0! | #DIV/0! | #DIV/0! | #DIV/0! | #DIV/0! | #DIV/0! | #DIV/0! | #DIV/0!
PROJECT ECONOMICS
Assumed Blended Electricity Rate ($/kWh): |  |  | 0 |  | Total Project Cost ($): |  |  | 0
Assumed Demand Rate ($/kW) |  |  | 0 |  | Incentive at | 800 | $/kW | 0
[5 empty] | Incentive at | 0.1 | $/kWh | 0
Estimated Annual Energy Savings ($/year): |  |  | 0 |  | Incentive at | 50% | % of Capital
Other Savings (Cost) ($/year): |  |  | 0
Estimated Total Annual Savings ($/year): |  |  | 0 |  | Actual Incentive Amount ($): |  |  | 0
[5 empty] | Simple Payback (without Incentive): |  |  | 0
[5 empty] | Simple Payback (with Incentive): |  |  | 0
OPA QC & DIAGNOSTICS
Percent of Facility Summer Peak Demand (%) |  |  | #REF! |  | Facility Total kWh | #REF!
Average Savings as a Percent of Summer Peak Demand |  |  | #REF! |  | Max Summer kW | #REF!
Percent of Facility Winter Peak Demand |  |  | #REF! |  | Max Winter kW | #REF!
Average Savings as a Percent of Winter Peak Demand |  |  | #REF!
Percent of Facility Total Annual Electricity Consumption |  |  | #REF!
OPA Average to Maximum Threshold Level (%) |  |  | 50%
Project Peak Summer demand exceeds Threshold Level? |  |  | YES

## Version Control (hidden)
Version Number | 6
Month | November
Day | 1
Year | 2016
Make sure to update the version number on the footer as there is no Excel function that can currently do this automatically