## _Cover
Dunsky Energy + Climate Advisors
Appendix G: IESO DER Potential Study - Detailed Results
Go to Table of Contents
Primary Developer: Francois Bergeron
Date: September 28th, 2022

## _Contents
Table of Contents
Appendix G: IESO DER Potential Study - Detailed Results
Go to Cover Sheet
Section and Sheet Titles
0.0.01 Instructions and Notes
1 Summer and Winter Capacity Potential
1.0.01 Potential - Technical
1.0.02 Potential - Economic Single
1.0.03 Potential - Economic Stacked
1.0.04 Potential - Achievable
1.0.05 Potential - Measure Group - Economic Stacked and Achievable
2 Distributed Generation and Storage
2.0.01 Distributed Generation and Storage Economic Stacked Detailed Results
2.0.02 Distributed Generation and Storage Achievable Detailed Results
3 Costs-Benefits & Total Resource Costs (TRC)
3.0.01 TRC - Economic Single
3.0.02 TRC - Economic Stacked
3.0.03 TRC - Achievable
3.0.04 Benefits & Costs Per Unit - Achievable
3.0.05 Net Benefits per Measure
4 Data Model Output
4.0.01 Data - Model Output

## Instructions & Notes
Instructions and Notes
Appendix G: IESO DER Potential Study - Detailed Results
Go to Table of Contents
Instructions:
Tables presented in this workbook contain the detailed results of the IESO's DER Potential Study. Key results tables have been provided, with a description under "Table Description" below. Model outputs, reflecting full results, are also available under "Data_Import" sheet for more advanced users that would like to study specific aspects of the results. These results are a companion document to the main report (both Vol I and II); please refer to the main body of the report for the assumptions and guidance necessary to interpret the results provided in this appendix.
Table Description:
Capacity Section
Potential_Technical
Contains the technical potential before any competition is applied. This data quantifies the theoretical maximum level of grid services that could be provided by DERs in Ontario over the study period, regardless of cost-effectiveness or customer adoption. The technical potential is largely used to establish the maximum market size for each DER measure, acting as a ceiling for the economic and achievable potentials. It is calculated by combining the market size for each measure with a measure’s unit impact, considering technical and operational constraints.
Potential_Econ_Single
Contains the economically viable potential for each measure in isolation (measure-level economic potential). This gives an idea of the potential that is cost-effective for a given measure and the expected impact on grid services. Measures with a TRC greater than 1.0 are considered cost-effective.
Potential_Econ_Stacked
Contains the economically viable potential of the measures combined (market-wide economic potential), displaying the most cost-effective (from an avoided cost perspective) potential when multiple measures are interacting with one another. Also contains GHG savings per measure.
Potential_Achievable
Contains the achievable potential of all measures in combination, considering customer preferences and market dynamics. This includes propensity (based on customers' incentives) and adoption (based on customers' economics). Also contains GHG savings per measure.
Potential_MeasureGroup
Contains a summed value, by measure group of the data presented in Potential_ Econ_Stacked and Potential_Achievable.
Distributed Generation and Storage Section
DG-Storage_EconStacked_Detailed
Contains Economic Stacked (market-wide economic) DG and Storage installed capacity, peak capacity contributions (summer and winter), annual energy generation and annual GHG impacts.
DG-Storage_Achievable_Detailed
Contains Achievable DG and Storage installed capacity, peak contributions (summer and winter), annual energy generation and annual GHG impacts.
Total Resource Cost (TRC) Section
TRC_Econ_Single
Contains the average and max TRC per measure in isolation (measure-level economic). Although measure interaction can widely impact TRC, this is a good indication of a measure's cost-effectiveness. The arithmetic average and max are calculated amongst all the units and segments.
TRC_Econ_Stacked
Contains the arithmetic average and max TRC per measure with interactive effects (market-wide economic). There will be no economic stacked potential for measure with a max TRC below 1.0. The average/max is calculated amongst all the units and segments.
TRC_Econ_Achievable
Contains the average and max TRC per measure with interactive effects and adoption. Potential may be present even if TRCs are below 1.0 since the system could offer customer benefits (e.g. a BTM residential system that provides energy bill savings for the customer, but is not providing cost-effective services to the grid) . The average and max are calculated amongst all the units and segments.
Benefits & Costs Per Unit
Contains the average benefits and costs of the measures over their lifetime. Note: Since this is the average of costs and benefits across all segments, simple division might not align with the average TRC. These benefits and costs are discounted (6%) over their lifetime. All benefits and costs are in CAD 2021.
NetBenefits
Contains the net benefits for the economic stacked and achievable potential. Note that a net benefit can be positive even if the average TRC is below 1.0 as the value is an arithmetic average. All values are in CAD 2021.
Model Data Section
Data_Import
This table contains all the model outputs. It can be used directly by advanced users to create pivot tables for specific analysis. All CAD are in 2021 real dollars.
Notes:
All CAD are in 2021 real dollars.
Technical and Economic Single results are presented without any competition between measures (e.g. Residential Thermal Storage for Cooling and Residential AC Thermostat would otherwise be in competition) to better reflect the potential by measure. This is denoted by "Pre" in the "Competition (Pre/Post)" column of the Data_Import table. Economic stacked and Achievable results are presented with competition to better reflect the aggregated plausable potential. This is denoted by "Post" in the "Competition (Pre/Post)" column of the Data_Import table.
Units are present in any table headers following an underscore "_".

## Capacity_SC
Section 1
Summer and Winter Capacity Potential
Appendix G: IESO DER Potential Study - Detailed Results
Go to Table of Contents
Notes:
This section contains summer and winter potential, as well as GHG reductions for the economic stacked (market-wide economic potential) and achievable potential.

## Potential_Technical
Potential - Technical
Appendix G: IESO DER Potential Study - Detailed Results
Go to Table of Contents
| Scenario | Year | Measure Group 1 | Measure Group 2 | Sector | Measure Name | Summer Potential_MW | Winter Potential_MW
| BAU | 2023 | Distributed Generation | BTM Resources | Commercial | Commercial BTM Solar | 2654.2287 | 0
| BAU | 2023 | Distributed Generation | BTM Resources | Industrial | Industrial BTM Solar | 2501.888 | 0
| BAU | 2023 | Distributed Generation | BTM Resources | Residential | Residential BTM Solar | 2599.064 | 0
| BAU | 2023 | Storage | BTM Resources | Commercial | BTM Battery Storage Non Residential | 7967.4384 | 7967.4384
| BAU | 2023 | Storage | BTM Resources | Residential | BTM Battery Storage Residential | 4627.6598 | 4627.6598
| BAU | 2023 | Storage | BTM Resources | Industrial | Industrial Storage | 800.8397 | 800.8397
| BAU | 2023 | V2B/G | BTM Resources | Commercial | Buses: Vehicle-to-Grid (V2B/G) | 42.25 | 42.25
| BAU | 2023 | V2B/G | BTM Resources | Commercial | HDV Fleet Vehicle-to-Grid (V2B/G) | 0.85493 | 0.85493
| BAU | 2023 | V2B/G | BTM Resources | Commercial | LDV Fleet Vehicle-to-Grid (V2B/G) | 249.9255 | 249.9255
| BAU | 2023 | V2B/G | BTM Resources | Commercial | MDV Fleet Vehicle-to-Grid (V2B/G) | 2.2144 | 2.2144
| BAU | 2023 | V2B/G | BTM Resources | Residential | Vehicle-to-Grid (V2B/G) | 749.7765 | 749.7765
| BAU | 2023 | Backup Generation | DR | Commercial | Back-up Generation | 21.4453 | 21.4453
| BAU | 2023 | EV Fleet Charging | DR | Commercial | Buses: EV Smart Charging | 13.5546 | 12.1168
| BAU | 2023 | EV Fleet Charging | DR | Commercial | HDV Fleet EV Smart Chargers | 0.29834 | 0.23459
| BAU | 2023 | EV Fleet Charging | DR | Commercial | LDV Fleet EV Smart Chargers | 9.4486 | 5.3629
| BAU | 2023 | EV Fleet Charging | DR | Commercial | LDV Fleet EV Telematics | 0 | 0
| BAU | 2023 | EV Fleet Charging | DR | Commercial | MDV Fleet EV Smart Chargers | 0.46867 | 0.38812
| BAU | 2023 | HVAC DR | DR | Residential | ASHP/DMSHP Smart Thermostat | 0 | 0
| BAU | 2023 | HVAC DR | DR | Commercial | Commercial HVAC Thermal Storage | 1945.1594 | 868.2985
| BAU | 2023 | HVAC DR | DR | Commercial | District Cooling/Heating Flexibility | 90.3098 | 59.2525
| BAU | 2023 | HVAC DR | DR | Residential | Dual-Fuel Space Heating Smart Thermostat/Switch | 976.6301 | 976.6301
| BAU | 2023 | HVAC DR | DR | Residential | Electric Baseboards Smart Thermostat | 0 | 672.1302
| BAU | 2023 | HVAC DR | DR | Residential | Electric Furnace Smart Thermostat | 0 | 263.2761
| BAU | 2023 | HVAC DR | DR | Commercial | Large Commercial HVAC Control | 244.092 | 144.2879
| BAU | 2023 | HVAC DR | DR | Residential | Residential AC Thermostat | 1981.9723 | 0
| BAU | 2023 | HVAC DR | DR | Commercial | Small Commercial ASHP/DMSHP Smart Thermostat | 0 | 0.33896
| BAU | 2023 | HVAC DR | DR | Commercial | Small Commercial Smart Thermostat | 0 | 0
| BAU | 2023 | HVAC DR | DR | Residential | Thermal Storage and Heat Pump | 36.0884 | 75.1895
| BAU | 2023 | HVAC DR | DR | Residential | Thermal Storage for Cooling | 0 | 0
| BAU | 2023 | HVAC DR | DR | Residential | Thermal Storage for Heating | 0 | 106.4444
| BAU | 2023 | Lighting Controls | DR | Commercial | Lighting Controls | 298.5129 | 525.6804
| BAU | 2023 | Other Load Flexibility | DR | Commercial | Greenhouses: Grow Lights | 1.415 | 10.2999
| BAU | 2023 | Other Load Flexibility | DR | Industrial | Industrial Flexibility | 621.3003 | 623.8757
| BAU | 2023 | Other Load Flexibility | DR | Commercial | Irrigation Pump Controls | 37.3183 | 0
| BAU | 2023 | Other Load Flexibility | DR | Residential | Other Behavioral-based Residential Flexibility | 68.4279 | 73.9495
| BAU | 2023 | Other Load Flexibility | DR | Commercial | Other Commercial Flexibility | 312.7375 | 363.7227
| BAU | 2023 | Other Load Flexibility | DR | Commercial | Refrigeration Controls | 0 | 0
| BAU | 2023 | Other Load Flexibility | DR | Commercial | Thermal Storage for Refrigeration Applications | 167.0369 | 145.8224
| BAU | 2023 | Passenger EV Charging | DR | Residential | Passenger EV Telematics | 0 | 0
| BAU | 2023 | Passenger EV Charging | DR | Residential | Smart EV Chargers | 41.7709 | 54.8642
| BAU | 2023 | Pools and Spas | DR | Residential | Res. Pool Pumps | 150.9991 | 144.6887
| BAU | 2023 | Smart Appliances | DR | Residential | Smart Clothes Dryer | 422.8776 | 460.9291
| BAU | 2023 | Water Heating | DR | Residential | Electric Resistance Water Heaters Smart Switch | 332.891 | 509.9456
| BAU | 2023 | Water Heating | DR | Residential | Heat Pump Water Heaters Smart Switch | 15.0939 | 23.122
| BAU | 2023 | Water Heating | DR | Commercial | Large Commercial Dual-Fuel Water Heating | 10.362 | 18.4848
| BAU | 2023 | Water Heating | DR | Commercial | Large Commercial Hot Water | 41.2206 | 81.8027
| BAU | 2023 | Water Heating | DR | Commercial | Small Commercial Hot Water | 15.783 | 23.4924
| BAU | 2023 | Water Heating | DR | Residential | Smart Electric Resistance Water Heaters | 10.369 | 15.8839
| BAU | 2023 | Water Heating | DR | Residential | Smart Heat Pump Water Heaters | 0.47015 | 0.72021
| BAU | 2023 | Distributed Generation | FTM Resources | FTM | FTM Small-scale Hydro | 984.8485 | 1454.5454
| BAU | 2023 | Distributed Generation | FTM Resources | FTM | FTM Solar | 9941.3704 | 0
| BAU | 2023 | Storage | FTM Resources | FTM | FTM Battery Storage | 10000 | 10000
| BAU+ | 2023 | Distributed Generation | BTM Resources | Commercial | Commercial BTM Solar | 2654.2287 | 0
| BAU+ | 2023 | Distributed Generation | BTM Resources | Industrial | Industrial BTM Solar | 2501.888 | 0
| BAU+ | 2023 | Distributed Generation | BTM Resources | Residential | Residential BTM Solar | 2599.064 | 0
| BAU+ | 2023 | Storage | BTM Resources | Commercial | BTM Battery Storage Non Residential | 7967.4384 | 7967.4384
| BAU+ | 2023 | Storage | BTM Resources | Residential | BTM Battery Storage Residential | 4627.6598 | 4627.6598
| BAU+ | 2023 | Storage | BTM Resources | Industrial | Industrial Storage | 800.8397 | 800.8397
| BAU+ | 2023 | V2B/G | BTM Resources | Commercial | Buses: Vehicle-to-Grid (V2B/G) | 104.1098 | 104.1098
| BAU+ | 2023 | V2B/G | BTM Resources | Commercial | HDV Fleet Vehicle-to-Grid (V2B/G) | 6.6134 | 6.6134
| BAU+ | 2023 | V2B/G | BTM Resources | Commercial | LDV Fleet Vehicle-to-Grid (V2B/G) | 289.1295 | 289.1295
| BAU+ | 2023 | V2B/G | BTM Resources | Commercial | MDV Fleet Vehicle-to-Grid (V2B/G) | 12.7627 | 12.7627
| BAU+ | 2023 | V2B/G | BTM Resources | Residential | Vehicle-to-Grid (V2B/G) | 867.3885 | 867.3885
| BAU+ | 2023 | Backup Generation | DR | Commercial | Back-up Generation | 21.4453 | 21.4453
| BAU+ | 2023 | EV Fleet Charging | DR | Commercial | Buses: EV Smart Charging | 19.0683 | 15.9459
| BAU+ | 2023 | EV Fleet Charging | DR | Commercial | HDV Fleet EV Smart Chargers | 2.3079 | 1.8147
| BAU+ | 2023 | EV Fleet Charging | DR | Commercial | LDV Fleet EV Smart Chargers | 10.9308 | 6.2041
| BAU+ | 2023 | EV Fleet Charging | DR | Commercial | LDV Fleet EV Telematics | 0 | 0
| BAU+ | 2023 | EV Fleet Charging | DR | Commercial | MDV Fleet EV Smart Chargers | 2.7012 | 2.237
| BAU+ | 2023 | HVAC DR | DR | Residential | ASHP/DMSHP Smart Thermostat | 0 | 0
| BAU+ | 2023 | HVAC DR | DR | Commercial | Commercial HVAC Thermal Storage | 1945.1594 | 868.2985
| BAU+ | 2023 | HVAC DR | DR | Commercial | District Cooling/Heating Flexibility | 90.3098 | 59.2525
| BAU+ | 2023 | HVAC DR | DR | Residential | Dual-Fuel Space Heating Smart Thermostat/Switch | 976.6301 | 976.6301
| BAU+ | 2023 | HVAC DR | DR | Residential | Electric Baseboards Smart Thermostat | 0 | 672.1302
| BAU+ | 2023 | HVAC DR | DR | Residential | Electric Furnace Smart Thermostat | 0 | 263.2761
| BAU+ | 2023 | HVAC DR | DR | Commercial | Large Commercial HVAC Control | 244.092 | 144.2879
| BAU+ | 2023 | HVAC DR | DR | Residential | Residential AC Thermostat | 1969.2853 | 0
| BAU+ | 2023 | HVAC DR | DR | Commercial | Small Commercial ASHP/DMSHP Smart Thermostat | 0 | 0.59134
| BAU+ | 2023 | HVAC DR | DR | Commercial | Small Commercial Smart Thermostat | 0 | 0
| BAU+ | 2023 | HVAC DR | DR | Residential | Thermal Storage and Heat Pump | 59.2687 | 132.1257
| BAU+ | 2023 | HVAC DR | DR | Residential | Thermal Storage for Cooling | 0 | 0
| BAU+ | 2023 | HVAC DR | DR | Residential | Thermal Storage for Heating | 0 | 106.4444
| BAU+ | 2023 | Lighting Controls | DR | Commercial | Lighting Controls | 298.5129 | 525.6804
| BAU+ | 2023 | Other Load Flexibility | DR | Commercial | Greenhouses: Grow Lights | 1.415 | 10.2999
| BAU+ | 2023 | Other Load Flexibility | DR | Industrial | Industrial Flexibility | 636.3197 | 638.9646
| BAU+ | 2023 | Other Load Flexibility | DR | Commercial | Irrigation Pump Controls | 37.3183 | 0
| BAU+ | 2023 | Other Load Flexibility | DR | Residential | Other Behavioral-based Residential Flexibility | 68.4279 | 73.9495
| BAU+ | 2023 | Other Load Flexibility | DR | Commercial | Other Commercial Flexibility | 312.7375 | 363.7227
| BAU+ | 2023 | Other Load Flexibility | DR | Commercial | Refrigeration Controls | 0 | 0
| BAU+ | 2023 | Other Load Flexibility | DR | Commercial | Thermal Storage for Refrigeration Applications | 167.0369 | 145.8224
| BAU+ | 2023 | Passenger EV Charging | DR | Residential | Passenger EV Telematics | 0 | 0
| BAU+ | 2023 | Passenger EV Charging | DR | Residential | Smart EV Chargers | 48.3232 | 63.4704
| BAU+ | 2023 | Pools and Spas | DR | Residential | Res. Pool Pumps | 150.9991 | 144.6887
| BAU+ | 2023 | Smart Appliances | DR | Residential | Smart Clothes Dryer | 422.8776 | 460.9291
| BAU+ | 2023 | Water Heating | DR | Residential | Electric Resistance Water Heaters Smart Switch | 292.3514 | 447.8442
| BAU+ | 2023 | Water Heating | DR | Residential | Heat Pump Water Heaters Smart Switch | 13.2558 | 20.3062
| BAU+ | 2023 | Water Heating | DR | Commercial | Large Commercial Dual-Fuel Water Heating | 10.362 | 18.4848
| BAU+ | 2023 | Water Heating | DR | Commercial | Large Commercial Hot Water | 43.4163 | 86.0806
| BAU+ | 2023 | Water Heating | DR | Commercial | Small Commercial Hot Water | 16.7287 | 24.9008
| BAU+ | 2023 | Water Heating | DR | Residential | Smart Electric Resistance Water Heaters | 56.4423 | 86.4622
| BAU+ | 2023 | Water Heating | DR | Residential | Smart Heat Pump Water Heaters | 2.5592 | 3.9204
| BAU+ | 2023 | Distributed Generation | FTM Resources | FTM | FTM Small-scale Hydro | 984.8485 | 1454.5454
| BAU+ | 2023 | Distributed Generation | FTM Resources | FTM | FTM Solar | 9941.3704 | 0
| BAU+ | 2023 | Storage | FTM Resources | FTM | FTM Battery Storage | 10000 | 10000
| Accelerated | 2023 | Distributed Generation | BTM Resources | Commercial | Commercial BTM Solar | 2654.2287 | 0
| Accelerated | 2023 | Distributed Generation | BTM Resources | Industrial | Industrial BTM Solar | 2501.888 | 0
| Accelerated | 2023 | Distributed Generation | BTM Resources | Residential | Residential BTM Solar | 2599.064 | 0
| Accelerated | 2023 | Storage | BTM Resources | Commercial | BTM Battery Storage Non Residential | 7967.4384 | 7967.4384
| Accelerated | 2023 | Storage | BTM Resources | Residential | BTM Battery Storage Residential | 4627.6598 | 4627.6598
| Accelerated | 2023 | Storage | BTM Resources | Industrial | Industrial Storage | 800.8397 | 800.8397
| Accelerated | 2023 | V2B/G | BTM Resources | Commercial | Buses: Vehicle-to-Grid (V2B/G) | 111.6098 | 111.6098
| Accelerated | 2023 | V2B/G | BTM Resources | Commercial | HDV Fleet Vehicle-to-Grid (V2B/G) | 11.05 | 11.05
| Accelerated | 2023 | V2B/G | BTM Resources | Commercial | LDV Fleet Vehicle-to-Grid (V2B/G) | 2385.1806 | 2385.1806
| Accelerated | 2023 | V2B/G | BTM Resources | Commercial | MDV Fleet Vehicle-to-Grid (V2B/G) | 15.08 | 15.08
| Accelerated | 2023 | V2B/G | BTM Resources | Residential | Vehicle-to-Grid (V2B/G) | 7155.4956 | 7155.4956
| Accelerated | 2023 | Backup Generation | DR | Commercial | Back-up Generation | 21.4453 | 21.4453
| Accelerated | 2023 | EV Fleet Charging | DR | Commercial | Buses: EV Smart Charging | 20.4419 | 17.0946
| Accelerated | 2023 | EV Fleet Charging | DR | Commercial | HDV Fleet EV Smart Chargers | 3.8561 | 3.0321
| Accelerated | 2023 | EV Fleet Charging | DR | Commercial | LDV Fleet EV Smart Chargers | 32.1364 | 18.2401
| Accelerated | 2023 | EV Fleet Charging | DR | Commercial | LDV Fleet EV Telematics | 0 | 0
| Accelerated | 2023 | EV Fleet Charging | DR | Commercial | MDV Fleet EV Smart Chargers | 3.1917 | 2.6431
| Accelerated | 2023 | HVAC DR | DR | Residential | ASHP/DMSHP Smart Thermostat | 0 | 0
| Accelerated | 2023 | HVAC DR | DR | Commercial | Commercial HVAC Thermal Storage | 1945.1594 | 868.2985
| Accelerated | 2023 | HVAC DR | DR | Commercial | District Cooling/Heating Flexibility | 90.3098 | 59.2525
| Accelerated | 2023 | HVAC DR | DR | Residential | Dual-Fuel Space Heating Smart Thermostat/Switch | 976.6301 | 976.6301
| Accelerated | 2023 | HVAC DR | DR | Residential | Electric Baseboards Smart Thermostat | 0 | 672.1302
| Accelerated | 2023 | HVAC DR | DR | Residential | Electric Furnace Smart Thermostat | 0 | 263.2761
| Accelerated | 2023 | HVAC DR | DR | Commercial | Large Commercial HVAC Control | 244.092 | 144.2879
| Accelerated | 2023 | HVAC DR | DR | Residential | Residential AC Thermostat | 1961.8671 | 0
| Accelerated | 2023 | HVAC DR | DR | Commercial | Small Commercial ASHP/DMSHP Smart Thermostat | 0 | 0.6298
| Accelerated | 2023 | HVAC DR | DR | Commercial | Small Commercial Smart Thermostat | 0 | 0
| Accelerated | 2023 | HVAC DR | DR | Residential | Thermal Storage and Heat Pump | 65.5337 | 149.8695
| Accelerated | 2023 | HVAC DR | DR | Residential | Thermal Storage for Cooling | 0 | 0
| Accelerated | 2023 | HVAC DR | DR | Residential | Thermal Storage for Heating | 0 | 106.4444
| Accelerated | 2023 | Lighting Controls | DR | Commercial | Lighting Controls | 298.5129 | 525.6804
| Accelerated | 2023 | Other Load Flexibility | DR | Commercial | Greenhouses: Grow Lights | 1.415 | 10.2999
| Accelerated | 2023 | Other Load Flexibility | DR | Industrial | Industrial Flexibility | 672.1126 | 674.9624
| Accelerated | 2023 | Other Load Flexibility | DR | Commercial | Irrigation Pump Controls | 37.3183 | 0
| Accelerated | 2023 | Other Load Flexibility | DR | Residential | Other Behavioral-based Residential Flexibility | 68.4279 | 73.9495
| Accelerated | 2023 | Other Load Flexibility | DR | Commercial | Other Commercial Flexibility | 312.7375 | 363.7227
| Accelerated | 2023 | Other Load Flexibility | DR | Commercial | Refrigeration Controls | 0 | 0
| Accelerated | 2023 | Other Load Flexibility | DR | Commercial | Thermal Storage for Refrigeration Applications | 167.0369 | 145.8224
| Accelerated | 2023 | Passenger EV Charging | DR | Residential | Passenger EV Telematics | 0 | 0
| Accelerated | 2023 | Passenger EV Charging | DR | Residential | Smart EV Chargers | 142.9172 | 187.7156
| Accelerated | 2023 | Pools and Spas | DR | Residential | Res. Pool Pumps | 150.9991 | 144.6887
| Accelerated | 2023 | Smart Appliances | DR | Residential | Smart Clothes Dryer | 422.8776 | 460.9291
| Accelerated | 2023 | Water Heating | DR | Residential | Electric Resistance Water Heaters Smart Switch | 293.9043 | 450.2231
| Accelerated | 2023 | Water Heating | DR | Residential | Heat Pump Water Heaters Smart Switch | 13.3262 | 20.414
| Accelerated | 2023 | Water Heating | DR | Commercial | Large Commercial Dual-Fuel Water Heating | 10.362 | 18.4848
| Accelerated | 2023 | Water Heating | DR | Commercial | Large Commercial Hot Water | 46.1926 | 91.5846
| Accelerated | 2023 | Water Heating | DR | Commercial | Small Commercial Hot Water | 17.7969 | 26.4909
| Accelerated | 2023 | Water Heating | DR | Residential | Smart Electric Resistance Water Heaters | 56.7421 | 86.9215
| Accelerated | 2023 | Water Heating | DR | Residential | Smart Heat Pump Water Heaters | 2.5728 | 3.9412
| Accelerated | 2023 | Distributed Generation | FTM Resources | FTM | FTM Small-scale Hydro | 984.8485 | 1454.5454
| Accelerated | 2023 | Distributed Generation | FTM Resources | FTM | FTM Solar | 9941.3704 | 0
| Accelerated | 2023 | Storage | FTM Resources | FTM | FTM Battery Storage | 10000 | 10000
| BAU | 2027 | Distributed Generation | BTM Resources | Commercial | Commercial BTM Solar | 2759.4407 | 0
| BAU | 2027 | Distributed Generation | BTM Resources | Industrial | Industrial BTM Solar | 2519.0657 | 0
| BAU | 2027 | Distributed Generation | BTM Resources | Residential | Residential BTM Solar | 2744.6085 | 0
| BAU | 2027 | Storage | BTM Resources | Commercial | BTM Battery Storage Non Residential | 8304.3779 | 8304.3779
| BAU | 2027 | Storage | BTM Resources | Residential | BTM Battery Storage Residential | 4885.5765 | 4885.5765
| BAU | 2027 | Storage | BTM Resources | Industrial | Industrial Storage | 806.2542 | 806.2542
| BAU | 2027 | V2B/G | BTM Resources | Commercial | Buses: Vehicle-to-Grid (V2B/G) | 199.75 | 199.75
| BAU | 2027 | V2B/G | BTM Resources | Commercial | HDV Fleet Vehicle-to-Grid (V2B/G) | 12.2646 | 12.2646
| BAU | 2027 | V2B/G | BTM Resources | Commercial | LDV Fleet Vehicle-to-Grid (V2B/G) | 594.594 | 594.594
| BAU | 2027 | V2B/G | BTM Resources | Commercial | MDV Fleet Vehicle-to-Grid (V2B/G) | 31.2687 | 31.2687
| BAU | 2027 | V2B/G | BTM Resources | Residential | Vehicle-to-Grid (V2B/G) | 1783.782 | 1783.782
| BAU | 2027 | Backup Generation | DR | Commercial | Back-up Generation | 22.3551 | 22.3551
| BAU | 2027 | EV Fleet Charging | DR | Commercial | Buses: EV Smart Charging | 64.0837 | 57.286
| BAU | 2027 | EV Fleet Charging | DR | Commercial | HDV Fleet EV Smart Chargers | 4.28 | 3.3654
| BAU | 2027 | EV Fleet Charging | DR | Commercial | LDV Fleet EV Smart Chargers | 22.4791 | 12.7588
| BAU | 2027 | EV Fleet Charging | DR | Commercial | LDV Fleet EV Telematics | 0 | 0
| BAU | 2027 | EV Fleet Charging | DR | Commercial | MDV Fleet EV Smart Chargers | 6.618 | 5.4805
| BAU | 2027 | HVAC DR | DR | Residential | ASHP/DMSHP Smart Thermostat | 56.6945 | 117.8661
| BAU | 2027 | HVAC DR | DR | Commercial | Commercial HVAC Thermal Storage | 2030.0589 | 906.0755
| BAU | 2027 | HVAC DR | DR | Commercial | District Cooling/Heating Flexibility | 94.12 | 61.7774
| BAU | 2027 | HVAC DR | DR | Residential | Dual-Fuel Space Heating Smart Thermostat/Switch | 1028.6628 | 1028.6628
| BAU | 2027 | HVAC DR | DR | Residential | Electric Baseboards Smart Thermostat | 0 | 703.0523
| BAU | 2027 | HVAC DR | DR | Residential | Electric Furnace Smart Thermostat | 0 | 256.7749
| BAU | 2027 | HVAC DR | DR | Commercial | Large Commercial HVAC Control | 252.0649 | 148.185
| BAU | 2027 | HVAC DR | DR | Residential | Residential AC Thermostat | 2154.9271 | 0
| BAU | 2027 | HVAC DR | DR | Commercial | Small Commercial ASHP/DMSHP Smart Thermostat | 0 | 0.41959
| BAU | 2027 | HVAC DR | DR | Commercial | Small Commercial Smart Thermostat | 0 | 0
| BAU | 2027 | HVAC DR | DR | Residential | Thermal Storage and Heat Pump | 0 | 0
| BAU | 2027 | HVAC DR | DR | Residential | Thermal Storage for Cooling | 0 | 0
| BAU | 2027 | HVAC DR | DR | Residential | Thermal Storage for Heating | 0 | 112.3932
| BAU | 2027 | Lighting Controls | DR | Commercial | Lighting Controls | 311.125 | 548.6158
| BAU | 2027 | Other Load Flexibility | DR | Commercial | Greenhouses: Grow Lights | 1.6113 | 11.7283
| BAU | 2027 | Other Load Flexibility | DR | Industrial | Industrial Flexibility | 625.6968 | 628.4834
| BAU | 2027 | Other Load Flexibility | DR | Commercial | Irrigation Pump Controls | 37.3063 | 0
| BAU | 2027 | Other Load Flexibility | DR | Residential | Other Behavioral-based Residential Flexibility | 72.3386 | 78.1781
| BAU | 2027 | Other Load Flexibility | DR | Commercial | Other Commercial Flexibility | 326.6528 | 379.9116
| BAU | 2027 | Other Load Flexibility | DR | Commercial | Refrigeration Controls | 0 | 0
| BAU | 2027 | Other Load Flexibility | DR | Commercial | Thermal Storage for Refrigeration Applications | 171.694 | 149.8883
| BAU | 2027 | Passenger EV Charging | DR | Residential | Passenger EV Telematics | 0 | 0
| BAU | 2027 | Passenger EV Charging | DR | Residential | Smart EV Chargers | 99.3764 | 130.5267
| BAU | 2027 | Pools and Spas | DR | Residential | Res. Pool Pumps | 159.0422 | 152.3957
| BAU | 2027 | Smart Appliances | DR | Residential | Smart Clothes Dryer | 447.6585 | 487.6109
| BAU | 2027 | Water Heating | DR | Residential | Electric Resistance Water Heaters Smart Switch | 274.7806 | 420.928
| BAU | 2027 | Water Heating | DR | Residential | Heat Pump Water Heaters Smart Switch | 22.4988 | 34.4653
| BAU | 2027 | Water Heating | DR | Commercial | Large Commercial Dual-Fuel Water Heating | 10.7611 | 19.1985
| BAU | 2027 | Water Heating | DR | Commercial | Large Commercial Hot Water | 42.8209 | 84.858
| BAU | 2027 | Water Heating | DR | Commercial | Small Commercial Hot Water | 16.4695 | 24.5178
| BAU | 2027 | Water Heating | DR | Residential | Smart Electric Resistance Water Heaters | 16.0045 | 24.5168
| BAU | 2027 | Water Heating | DR | Residential | Smart Heat Pump Water Heaters | 1.3104 | 2.0074
| BAU | 2027 | Distributed Generation | FTM Resources | FTM | FTM Small-scale Hydro | 984.8485 | 1454.5454
| BAU | 2027 | Distributed Generation | FTM Resources | FTM | FTM Solar | 9941.3704 | 0
| BAU | 2027 | Storage | FTM Resources | FTM | FTM Battery Storage | 10000 | 10000
| BAU+ | 2027 | Distributed Generation | BTM Resources | Commercial | Commercial BTM Solar | 2759.4407 | 0
| BAU+ | 2027 | Distributed Generation | BTM Resources | Industrial | Industrial BTM Solar | 2519.0657 | 0
| BAU+ | 2027 | Distributed Generation | BTM Resources | Residential | Residential BTM Solar | 2744.6085 | 0
| BAU+ | 2027 | Storage | BTM Resources | Commercial | BTM Battery Storage Non Residential | 8304.3779 | 8304.3779
| BAU+ | 2027 | Storage | BTM Resources | Residential | BTM Battery Storage Residential | 4885.5765 | 4885.5765
| BAU+ | 2027 | Storage | BTM Resources | Industrial | Industrial Storage | 806.2542 | 806.2542
| BAU+ | 2027 | V2B/G | BTM Resources | Commercial | Buses: Vehicle-to-Grid (V2B/G) | 374.1098 | 374.1098
| BAU+ | 2027 | V2B/G | BTM Resources | Commercial | HDV Fleet Vehicle-to-Grid (V2B/G) | 88.5971 | 88.5971
| BAU+ | 2027 | V2B/G | BTM Resources | Commercial | LDV Fleet Vehicle-to-Grid (V2B/G) | 1123.848 | 1123.848
| BAU+ | 2027 | V2B/G | BTM Resources | Commercial | MDV Fleet Vehicle-to-Grid (V2B/G) | 152.9446 | 152.9446
| BAU+ | 2027 | V2B/G | BTM Resources | Residential | Vehicle-to-Grid (V2B/G) | 3371.544 | 3371.544
| BAU+ | 2027 | Backup Generation | DR | Commercial | Back-up Generation | 22.3551 | 22.3551
| BAU+ | 2027 | EV Fleet Charging | DR | Commercial | Buses: EV Smart Charging | 68.5202 | 57.3001
| BAU+ | 2027 | EV Fleet Charging | DR | Commercial | HDV Fleet EV Smart Chargers | 30.9178 | 24.311
| BAU+ | 2027 | EV Fleet Charging | DR | Commercial | LDV Fleet EV Smart Chargers | 42.488 | 24.1154
| BAU+ | 2027 | EV Fleet Charging | DR | Commercial | LDV Fleet EV Telematics | 0 | 0
| BAU+ | 2027 | EV Fleet Charging | DR | Commercial | MDV Fleet EV Smart Chargers | 32.3708 | 26.8069
| BAU+ | 2027 | HVAC DR | DR | Residential | ASHP/DMSHP Smart Thermostat | 0 | 0
| BAU+ | 2027 | HVAC DR | DR | Commercial | Commercial HVAC Thermal Storage | 2030.0589 | 906.0755
| BAU+ | 2027 | HVAC DR | DR | Commercial | District Cooling/Heating Flexibility | 94.12 | 61.7774
| BAU+ | 2027 | HVAC DR | DR | Residential | Dual-Fuel Space Heating Smart Thermostat/Switch | 1028.6628 | 1028.6628
| BAU+ | 2027 | HVAC DR | DR | Residential | Electric Baseboards Smart Thermostat | 0 | 703.0523
| BAU+ | 2027 | HVAC DR | DR | Residential | Electric Furnace Smart Thermostat | 0 | 256.7749
| BAU+ | 2027 | HVAC DR | DR | Commercial | Large Commercial HVAC Control | 252.0649 | 148.185
| BAU+ | 2027 | HVAC DR | DR | Residential | Residential AC Thermostat | 2018.4374 | 0
| BAU+ | 2027 | HVAC DR | DR | Commercial | Small Commercial ASHP/DMSHP Smart Thermostat | 0 | 1.9379
| BAU+ | 2027 | HVAC DR | DR | Commercial | Small Commercial Smart Thermostat | 0 | 0
| BAU+ | 2027 | HVAC DR | DR | Residential | Thermal Storage and Heat Pump | 175.5137 | 433.0045
| BAU+ | 2027 | HVAC DR | DR | Residential | Thermal Storage for Cooling | 0 | 0
| BAU+ | 2027 | HVAC DR | DR | Residential | Thermal Storage for Heating | 0 | 112.3932
| BAU+ | 2027 | Lighting Controls | DR | Commercial | Lighting Controls | 311.125 | 548.6158
| BAU+ | 2027 | Other Load Flexibility | DR | Commercial | Greenhouses: Grow Lights | 1.6113 | 11.7283
| BAU+ | 2027 | Other Load Flexibility | DR | Industrial | Industrial Flexibility | 662.1895 | 664.9889
| BAU+ | 2027 | Other Load Flexibility | DR | Commercial | Irrigation Pump Controls | 37.3063 | 0
| BAU+ | 2027 | Other Load Flexibility | DR | Residential | Other Behavioral-based Residential Flexibility | 72.3386 | 78.1781
| BAU+ | 2027 | Other Load Flexibility | DR | Commercial | Other Commercial Flexibility | 326.6528 | 379.9116
| BAU+ | 2027 | Other Load Flexibility | DR | Commercial | Refrigeration Controls | 0 | 0
| BAU+ | 2027 | Other Load Flexibility | DR | Commercial | Thermal Storage for Refrigeration Applications | 171.694 | 149.8883
| BAU+ | 2027 | Passenger EV Charging | DR | Residential | Passenger EV Telematics | 0 | 0
| BAU+ | 2027 | Passenger EV Charging | DR | Residential | Smart EV Chargers | 187.8324 | 246.7098
| BAU+ | 2027 | Pools and Spas | DR | Residential | Res. Pool Pumps | 159.0422 | 152.3957
| BAU+ | 2027 | Smart Appliances | DR | Residential | Smart Clothes Dryer | 447.6585 | 487.6109
| BAU+ | 2027 | Water Heating | DR | Residential | Electric Resistance Water Heaters Smart Switch | 257.6837 | 394.7378
| BAU+ | 2027 | Water Heating | DR | Residential | Heat Pump Water Heaters Smart Switch | 21.0989 | 32.3208
| BAU+ | 2027 | Water Heating | DR | Commercial | Large Commercial Dual-Fuel Water Heating | 10.7611 | 19.1985
| BAU+ | 2027 | Water Heating | DR | Commercial | Large Commercial Hot Water | 48.8988 | 96.8397
| BAU+ | 2027 | Water Heating | DR | Commercial | Small Commercial Hot Water | 18.8856 | 28.1154
| BAU+ | 2027 | Water Heating | DR | Residential | Smart Electric Resistance Water Heaters | 49.7492 | 76.2093
| BAU+ | 2027 | Water Heating | DR | Residential | Smart Heat Pump Water Heaters | 4.0734 | 6.24
| BAU+ | 2027 | Distributed Generation | FTM Resources | FTM | FTM Small-scale Hydro | 984.8485 | 1454.5454
| BAU+ | 2027 | Distributed Generation | FTM Resources | FTM | FTM Solar | 9941.3704 | 0
| BAU+ | 2027 | Storage | FTM Resources | FTM | FTM Battery Storage | 10000 | 10000
| Accelerated | 2027 | Distributed Generation | BTM Resources | Commercial | Commercial BTM Solar | 2759.4407 | 0
| Accelerated | 2027 | Distributed Generation | BTM Resources | Industrial | Industrial BTM Solar | 2519.0657 | 0
| Accelerated | 2027 | Distributed Generation | BTM Resources | Residential | Residential BTM Solar | 2744.6085 | 0
| Accelerated | 2027 | Storage | BTM Resources | Commercial | BTM Battery Storage Non Residential | 8304.3779 | 8304.3779
| Accelerated | 2027 | Storage | BTM Resources | Residential | BTM Battery Storage Residential | 4885.5765 | 4885.5765
| Accelerated | 2027 | Storage | BTM Resources | Industrial | Industrial Storage | 806.2542 | 806.2542
| Accelerated | 2027 | V2B/G | BTM Resources | Commercial | Buses: Vehicle-to-Grid (V2B/G) | 441.6098 | 441.6098
| Accelerated | 2027 | V2B/G | BTM Resources | Commercial | HDV Fleet Vehicle-to-Grid (V2B/G) | 270.05 | 270.05
| Accelerated | 2027 | V2B/G | BTM Resources | Commercial | LDV Fleet Vehicle-to-Grid (V2B/G) | 5550.633 | 5550.633
| Accelerated | 2027 | V2B/G | BTM Resources | Commercial | MDV Fleet Vehicle-to-Grid (V2B/G) | 197.07 | 197.07
| Accelerated | 2027 | V2B/G | BTM Resources | Residential | Vehicle-to-Grid (V2B/G) | 16651.899 | 16651.899
| Accelerated | 2027 | Backup Generation | DR | Commercial | Back-up Generation | 22.3551 | 22.3551
| Accelerated | 2027 | EV Fleet Charging | DR | Commercial | Buses: EV Smart Charging | 80.8831 | 67.6386
| Accelerated | 2027 | EV Fleet Charging | DR | Commercial | HDV Fleet EV Smart Chargers | 94.2395 | 74.1017
| Accelerated | 2027 | EV Fleet Charging | DR | Commercial | LDV Fleet EV Smart Chargers | 132.6472 | 75.2883
| Accelerated | 2027 | EV Fleet Charging | DR | Commercial | LDV Fleet EV Telematics | 0 | 0
| Accelerated | 2027 | EV Fleet Charging | DR | Commercial | MDV Fleet EV Smart Chargers | 41.71 | 34.5409
| Accelerated | 2027 | HVAC DR | DR | Residential | ASHP/DMSHP Smart Thermostat | 0 | 0
| Accelerated | 2027 | HVAC DR | DR | Commercial | Commercial HVAC Thermal Storage | 2030.0589 | 906.0755
| Accelerated | 2027 | HVAC DR | DR | Commercial | District Cooling/Heating Flexibility | 94.12 | 61.7774
| Accelerated | 2027 | HVAC DR | DR | Residential | Dual-Fuel Space Heating Smart Thermostat/Switch | 1028.6628 | 1028.6628
| Accelerated | 2027 | HVAC DR | DR | Residential | Electric Baseboards Smart Thermostat | 0 | 703.0523
| Accelerated | 2027 | HVAC DR | DR | Residential | Electric Furnace Smart Thermostat | 0 | 256.7749
| Accelerated | 2027 | HVAC DR | DR | Commercial | Large Commercial HVAC Control | 252.0649 | 148.185
| Accelerated | 2027 | HVAC DR | DR | Residential | Residential AC Thermostat | 1935.2694 | 0
| Accelerated | 2027 | HVAC DR | DR | Commercial | Small Commercial ASHP/DMSHP Smart Thermostat | 0 | 2.064
| Accelerated | 2027 | HVAC DR | DR | Commercial | Small Commercial Smart Thermostat | 0 | 0
| Accelerated | 2027 | HVAC DR | DR | Residential | Thermal Storage and Heat Pump | 239.4871 | 631.9627
| Accelerated | 2027 | HVAC DR | DR | Residential | Thermal Storage for Cooling | 0 | 0
| Accelerated | 2027 | HVAC DR | DR | Residential | Thermal Storage for Heating | 0 | 112.3932
| Accelerated | 2027 | Lighting Controls | DR | Commercial | Lighting Controls | 311.125 | 548.6158
| Accelerated | 2027 | Other Load Flexibility | DR | Commercial | Greenhouses: Grow Lights | 1.6113 | 11.7283
| Accelerated | 2027 | Other Load Flexibility | DR | Industrial | Industrial Flexibility | 782.3156 | 785.8257
| Accelerated | 2027 | Other Load Flexibility | DR | Commercial | Irrigation Pump Controls | 37.3063 | 0
| Accelerated | 2027 | Other Load Flexibility | DR | Residential | Other Behavioral-based Residential Flexibility | 72.3386 | 78.1781
| Accelerated | 2027 | Other Load Flexibility | DR | Commercial | Other Commercial Flexibility | 326.6528 | 379.9116
| Accelerated | 2027 | Other Load Flexibility | DR | Commercial | Refrigeration Controls | 0 | 0
| Accelerated | 2027 | Other Load Flexibility | DR | Commercial | Thermal Storage for Refrigeration Applications | 171.694 | 149.8883
| Accelerated | 2027 | Passenger EV Charging | DR | Residential | Passenger EV Telematics | 0 | 0
| Accelerated | 2027 | Passenger EV Charging | DR | Residential | Smart EV Chargers | 587.9587 | 772.2585
| Accelerated | 2027 | Pools and Spas | DR | Residential | Res. Pool Pumps | 159.0422 | 152.3957
| Accelerated | 2027 | Smart Appliances | DR | Residential | Smart Clothes Dryer | 447.6585 | 487.6109
| Accelerated | 2027 | Water Heating | DR | Residential | Electric Resistance Water Heaters Smart Switch | 267.6951 | 410.0739
| Accelerated | 2027 | Water Heating | DR | Residential | Heat Pump Water Heaters Smart Switch | 21.9187 | 33.5765
| Accelerated | 2027 | Water Heating | DR | Commercial | Large Commercial Dual-Fuel Water Heating | 10.7611 | 19.1985
| Accelerated | 2027 | Water Heating | DR | Commercial | Large Commercial Hot Water | 57.5231 | 113.9223
| Accelerated | 2027 | Water Heating | DR | Commercial | Small Commercial Hot Water | 22.2186 | 33.0773
| Accelerated | 2027 | Water Heating | DR | Residential | Smart Electric Resistance Water Heaters | 51.6821 | 79.1702
| Accelerated | 2027 | Water Heating | DR | Residential | Smart Heat Pump Water Heaters | 4.2317 | 6.4824
| Accelerated | 2027 | Distributed Generation | FTM Resources | FTM | FTM Small-scale Hydro | 984.8485 | 1454.5454
| Accelerated | 2027 | Distributed Generation | FTM Resources | FTM | FTM Solar | 9941.3704 | 0
| Accelerated | 2027 | Storage | FTM Resources | FTM | FTM Battery Storage | 10000 | 10000
| BAU | 2032 | Distributed Generation | BTM Resources | Commercial | Commercial BTM Solar | 2897.2758 | 0
| BAU | 2032 | Distributed Generation | BTM Resources | Industrial | Industrial BTM Solar | 2541.0485 | 0
| BAU | 2032 | Distributed Generation | BTM Resources | Residential | Residential BTM Solar | 2938.2385 | 0
| BAU | 2032 | Storage | BTM Resources | Commercial | BTM Battery Storage Non Residential | 8747.1395 | 8747.1395
| BAU | 2032 | Storage | BTM Resources | Residential | BTM Battery Storage Residential | 5228.5916 | 5228.5916
| BAU | 2032 | Storage | BTM Resources | Industrial | Industrial Storage | 813.1972 | 813.1972
| BAU | 2032 | V2B/G | BTM Resources | Commercial | Buses: Vehicle-to-Grid (V2B/G) | 499.7 | 499.7
| BAU | 2032 | V2B/G | BTM Resources | Commercial | HDV Fleet Vehicle-to-Grid (V2B/G) | 116.8734 | 116.8734
| BAU | 2032 | V2B/G | BTM Resources | Commercial | LDV Fleet Vehicle-to-Grid (V2B/G) | 1203.8895 | 1203.8895
| BAU | 2032 | V2B/G | BTM Resources | Commercial | MDV Fleet Vehicle-to-Grid (V2B/G) | 236.5861 | 236.5861
| BAU | 2032 | V2B/G | BTM Resources | Residential | Vehicle-to-Grid (V2B/G) | 3611.6685 | 3611.6685
| BAU | 2032 | Backup Generation | DR | Commercial | Back-up Generation | 23.5487 | 23.5487
| BAU | 2032 | EV Fleet Charging | DR | Commercial | Buses: EV Smart Charging | 160.3136 | 143.3081
| BAU | 2032 | EV Fleet Charging | DR | Commercial | HDV Fleet EV Smart Chargers | 40.7854 | 32.07
| BAU | 2032 | EV Fleet Charging | DR | Commercial | LDV Fleet EV Smart Chargers | 45.514 | 25.833
| BAU | 2032 | EV Fleet Charging | DR | Commercial | LDV Fleet EV Telematics | 0 | 0
| BAU | 2032 | EV Fleet Charging | DR | Commercial | MDV Fleet EV Smart Chargers | 50.0736 | 41.4669
| BAU | 2032 | HVAC DR | DR | Residential | ASHP/DMSHP Smart Thermostat | 87.6543 | 182.2306
| BAU | 2032 | HVAC DR | DR | Commercial | Commercial HVAC Thermal Storage | 2141.8439 | 955.8211
| BAU | 2032 | HVAC DR | DR | Commercial | District Cooling/Heating Flexibility | 99.1154 | 65.0887
| BAU | 2032 | HVAC DR | DR | Residential | Dual-Fuel Space Heating Smart Thermostat/Switch | 1097.6506 | 1097.6506
| BAU | 2032 | HVAC DR | DR | Residential | Electric Baseboards Smart Thermostat | 0 | 740.1789
| BAU | 2032 | HVAC DR | DR | Residential | Electric Furnace Smart Thermostat | 0 | 245.7811
| BAU | 2032 | HVAC DR | DR | Commercial | Large Commercial HVAC Control | 262.4201 | 153.2048
| BAU | 2032 | HVAC DR | DR | Residential | Residential AC Thermostat | 2360.7637 | 0
| BAU | 2032 | HVAC DR | DR | Commercial | Small Commercial ASHP/DMSHP Smart Thermostat | 0 | 0.75633
| BAU | 2032 | HVAC DR | DR | Commercial | Small Commercial Smart Thermostat | 0 | 0
| BAU | 2032 | HVAC DR | DR | Residential | Thermal Storage and Heat Pump | 0 | 0
| BAU | 2032 | HVAC DR | DR | Residential | Thermal Storage for Cooling | 0 | 0
| BAU | 2032 | HVAC DR | DR | Residential | Thermal Storage for Heating | 0 | 120.3061
| BAU | 2032 | Lighting Controls | DR | Commercial | Lighting Controls | 327.7225 | 578.809
| BAU | 2032 | Other Load Flexibility | DR | Commercial | Greenhouses: Grow Lights | 1.8953 | 13.7954
| BAU | 2032 | Other Load Flexibility | DR | Industrial | Industrial Flexibility | 631.3175 | 634.3769
| BAU | 2032 | Other Load Flexibility | DR | Commercial | Irrigation Pump Controls | 37.2913 | 0
| BAU | 2032 | Other Load Flexibility | DR | Residential | Other Behavioral-based Residential Flexibility | 77.551 | 83.8145
| BAU | 2032 | Other Load Flexibility | DR | Commercial | Other Commercial Flexibility | 344.9691 | 401.2203
| BAU | 2032 | Other Load Flexibility | DR | Commercial | Refrigeration Controls | 0 | 0
| BAU | 2032 | Other Load Flexibility | DR | Commercial | Thermal Storage for Refrigeration Applications | 177.6984 | 155.1306
| BAU | 2032 | Passenger EV Charging | DR | Residential | Passenger EV Telematics | 0 | 0
| BAU | 2032 | Passenger EV Charging | DR | Residential | Smart EV Chargers | 201.21 | 264.2807
| BAU | 2032 | Pools and Spas | DR | Residential | Res. Pool Pumps | 169.7057 | 162.6135
| BAU | 2032 | Smart Appliances | DR | Residential | Smart Clothes Dryer | 480.7489 | 523.2059
| BAU | 2032 | Water Heating | DR | Residential | Electric Resistance Water Heaters Smart Switch | 249.1211 | 381.621
| BAU | 2032 | Water Heating | DR | Residential | Heat Pump Water Heaters Smart Switch | 28.373 | 43.4637
| BAU | 2032 | Water Heating | DR | Commercial | Large Commercial Dual-Fuel Water Heating | 11.2829 | 20.1316
| BAU | 2032 | Water Heating | DR | Commercial | Large Commercial Hot Water | 44.9121 | 88.8445
| BAU | 2032 | Water Heating | DR | Commercial | Small Commercial Hot Water | 17.3706 | 25.8641
| BAU | 2032 | Water Heating | DR | Residential | Smart Electric Resistance Water Heaters | 32.8531 | 50.3267
| BAU | 2032 | Water Heating | DR | Residential | Smart Heat Pump Water Heaters | 3.7417 | 5.7318
| BAU | 2032 | Distributed Generation | FTM Resources | FTM | FTM Small-scale Hydro | 984.8485 | 1454.5454
| BAU | 2032 | Distributed Generation | FTM Resources | FTM | FTM Solar | 9941.3704 | 0
| BAU | 2032 | Storage | FTM Resources | FTM | FTM Battery Storage | 10000 | 10000
| BAU+ | 2032 | Distributed Generation | BTM Resources | Commercial | Commercial BTM Solar | 2897.2758 | 0
| BAU+ | 2032 | Distributed Generation | BTM Resources | Industrial | Industrial BTM Solar | 2541.0485 | 0
| BAU+ | 2032 | Distributed Generation | BTM Resources | Residential | Residential BTM Solar | 2938.2385 | 0
| BAU+ | 2032 | Storage | BTM Resources | Commercial | BTM Battery Storage Non Residential | 8747.1395 | 8747.1395
| BAU+ | 2032 | Storage | BTM Resources | Residential | BTM Battery Storage Residential | 5228.5916 | 5228.5916
| BAU+ | 2032 | Storage | BTM Resources | Industrial | Industrial Storage | 813.1972 | 813.1972
| BAU+ | 2032 | V2B/G | BTM Resources | Commercial | Buses: Vehicle-to-Grid (V2B/G) | 897 | 897
| BAU+ | 2032 | V2B/G | BTM Resources | Commercial | HDV Fleet Vehicle-to-Grid (V2B/G) | 488.7865 | 488.7865
| BAU+ | 2032 | V2B/G | BTM Resources | Commercial | LDV Fleet Vehicle-to-Grid (V2B/G) | 3908.9655 | 3908.9655
| BAU+ | 2032 | V2B/G | BTM Resources | Commercial | MDV Fleet Vehicle-to-Grid (V2B/G) | 706.3929 | 706.3929
| BAU+ | 2032 | V2B/G | BTM Resources | Residential | Vehicle-to-Grid (V2B/G) | 11726.8965 | 11726.8965
| BAU+ | 2032 | Backup Generation | DR | Commercial | Back-up Generation | 23.5487 | 23.5487
| BAU+ | 2032 | EV Fleet Charging | DR | Commercial | Buses: EV Smart Charging | 164.2902 | 137.3879
| BAU+ | 2032 | EV Fleet Charging | DR | Commercial | HDV Fleet EV Smart Chargers | 170.5721 | 134.123
| BAU+ | 2032 | EV Fleet Charging | DR | Commercial | LDV Fleet EV Smart Chargers | 147.7815 | 83.8783
| BAU+ | 2032 | EV Fleet Charging | DR | Commercial | LDV Fleet EV Telematics | 0 | 0
| BAU+ | 2032 | EV Fleet Charging | DR | Commercial | MDV Fleet EV Smart Chargers | 149.5084 | 123.811
| BAU+ | 2032 | HVAC DR | DR | Residential | ASHP/DMSHP Smart Thermostat | 0 | 0
| BAU+ | 2032 | HVAC DR | DR | Commercial | Commercial HVAC Thermal Storage | 2141.8439 | 955.8211
| BAU+ | 2032 | HVAC DR | DR | Commercial | District Cooling/Heating Flexibility | 99.1154 | 65.0887
| BAU+ | 2032 | HVAC DR | DR | Residential | Dual-Fuel Space Heating Smart Thermostat/Switch | 1097.6506 | 1097.6506
| BAU+ | 2032 | HVAC DR | DR | Residential | Electric Baseboards Smart Thermostat | 0 | 740.1789
| BAU+ | 2032 | HVAC DR | DR | Residential | Electric Furnace Smart Thermostat | 0 | 245.7811
| BAU+ | 2032 | HVAC DR | DR | Commercial | Large Commercial HVAC Control | 262.4201 | 153.2048
| BAU+ | 2032 | HVAC DR | DR | Residential | Residential AC Thermostat | 1610.5264 | 0
| BAU+ | 2032 | HVAC DR | DR | Commercial | Small Commercial ASHP/DMSHP Smart Thermostat | 0 | 8.5452
| BAU+ | 2032 | HVAC DR | DR | Commercial | Small Commercial Smart Thermostat | 0 | 0
| BAU+ | 2032 | HVAC DR | DR | Residential | Thermal Storage and Heat Pump | 670.7184 | 1909.2976
| BAU+ | 2032 | HVAC DR | DR | Residential | Thermal Storage for Cooling | 0 | 0
| BAU+ | 2032 | HVAC DR | DR | Residential | Thermal Storage for Heating | 0 | 120.3061
| BAU+ | 2032 | Lighting Controls | DR | Commercial | Lighting Controls | 327.7225 | 578.809
| BAU+ | 2032 | Other Load Flexibility | DR | Commercial | Greenhouses: Grow Lights | 1.8953 | 13.7954
| BAU+ | 2032 | Other Load Flexibility | DR | Industrial | Industrial Flexibility | 691.8374 | 694.8074
| BAU+ | 2032 | Other Load Flexibility | DR | Commercial | Irrigation Pump Controls | 37.2913 | 0
| BAU+ | 2032 | Other Load Flexibility | DR | Residential | Other Behavioral-based Residential Flexibility | 77.551 | 83.8145
| BAU+ | 2032 | Other Load Flexibility | DR | Commercial | Other Commercial Flexibility | 344.9691 | 401.2203
| BAU+ | 2032 | Other Load Flexibility | DR | Commercial | Refrigeration Controls | 0 | 0
| BAU+ | 2032 | Other Load Flexibility | DR | Commercial | Thermal Storage for Refrigeration Applications | 177.6984 | 155.1306
| BAU+ | 2032 | Passenger EV Charging | DR | Residential | Passenger EV Telematics | 0 | 0
| BAU+ | 2032 | Passenger EV Charging | DR | Residential | Smart EV Chargers | 653.3182 | 858.1054
| BAU+ | 2032 | Pools and Spas | DR | Residential | Res. Pool Pumps | 169.7057 | 162.6135
| BAU+ | 2032 | Smart Appliances | DR | Residential | Smart Clothes Dryer | 480.7489 | 523.2059
| BAU+ | 2032 | Water Heating | DR | Residential | Electric Resistance Water Heaters Smart Switch | 293.7481 | 449.9837
| BAU+ | 2032 | Water Heating | DR | Residential | Heat Pump Water Heaters Smart Switch | 33.4556 | 51.2497
| BAU+ | 2032 | Water Heating | DR | Commercial | Large Commercial Dual-Fuel Water Heating | 11.2829 | 20.1316
| BAU+ | 2032 | Water Heating | DR | Commercial | Large Commercial Hot Water | 55.1995 | 109.251
| BAU+ | 2032 | Water Heating | DR | Commercial | Small Commercial Hot Water | 21.2936 | 31.7045
| BAU+ | 2032 | Water Heating | DR | Residential | Smart Electric Resistance Water Heaters | 56.7119 | 86.8753
| BAU+ | 2032 | Water Heating | DR | Residential | Smart Heat Pump Water Heaters | 6.4591 | 9.8944
| BAU+ | 2032 | Distributed Generation | FTM Resources | FTM | FTM Small-scale Hydro | 984.8485 | 1454.5454
| BAU+ | 2032 | Distributed Generation | FTM Resources | FTM | FTM Solar | 9941.3704 | 0
| BAU+ | 2032 | Storage | FTM Resources | FTM | FTM Battery Storage | 10000 | 10000
| Accelerated | 2032 | Distributed Generation | BTM Resources | Commercial | Commercial BTM Solar | 2897.2758 | 0
| Accelerated | 2032 | Distributed Generation | BTM Resources | Industrial | Industrial BTM Solar | 2541.0485 | 0
| Accelerated | 2032 | Distributed Generation | BTM Resources | Residential | Residential BTM Solar | 2938.2385 | 0
| Accelerated | 2032 | Storage | BTM Resources | Commercial | BTM Battery Storage Non Residential | 8747.1395 | 8747.1395
| Accelerated | 2032 | Storage | BTM Resources | Residential | BTM Battery Storage Residential | 5228.5916 | 5228.5916
| Accelerated | 2032 | Storage | BTM Resources | Industrial | Industrial Storage | 813.1972 | 813.1972
| Accelerated | 2032 | V2B/G | BTM Resources | Commercial | Buses: Vehicle-to-Grid (V2B/G) | 1072.5 | 1072.5
| Accelerated | 2032 | V2B/G | BTM Resources | Commercial | HDV Fleet Vehicle-to-Grid (V2B/G) | 1316 | 1316
| Accelerated | 2032 | V2B/G | BTM Resources | Commercial | LDV Fleet Vehicle-to-Grid (V2B/G) | 11065.197 | 11065.197
| Accelerated | 2032 | V2B/G | BTM Resources | Commercial | MDV Fleet Vehicle-to-Grid (V2B/G) | 988.27 | 988.27
| Accelerated | 2032 | V2B/G | BTM Resources | Residential | Vehicle-to-Grid (V2B/G) | 33195.6108 | 33195.6108
| Accelerated | 2032 | Backup Generation | DR | Commercial | Back-up Generation | 23.5487 | 23.5487
| Accelerated | 2032 | EV Fleet Charging | DR | Commercial | Buses: EV Smart Charging | 196.434 | 164.2682
| Accelerated | 2032 | EV Fleet Charging | DR | Commercial | HDV Fleet EV Smart Chargers | 459.2453 | 361.1104
| Accelerated | 2032 | EV Fleet Charging | DR | Commercial | LDV Fleet EV Smart Chargers | 318.0887 | 180.5418
| Accelerated | 2032 | EV Fleet Charging | DR | Commercial | LDV Fleet EV Telematics | 0 | 0
| Accelerated | 2032 | EV Fleet Charging | DR | Commercial | MDV Fleet EV Smart Chargers | 209.1678 | 173.2161
| Accelerated | 2032 | HVAC DR | DR | Residential | ASHP/DMSHP Smart Thermostat | 0 | 0
| Accelerated | 2032 | HVAC DR | DR | Commercial | Commercial HVAC Thermal Storage | 2141.8439 | 955.8211
| Accelerated | 2032 | HVAC DR | DR | Commercial | District Cooling/Heating Flexibility | 99.1154 | 65.0887
| Accelerated | 2032 | HVAC DR | DR | Residential | Dual-Fuel Space Heating Smart Thermostat/Switch | 1097.6506 | 1097.6506
| Accelerated | 2032 | HVAC DR | DR | Residential | Electric Baseboards Smart Thermostat | 0 | 740.1789
| Accelerated | 2032 | HVAC DR | DR | Residential | Electric Furnace Smart Thermostat | 0 | 245.7811
| Accelerated | 2032 | HVAC DR | DR | Commercial | Large Commercial HVAC Control | 262.4201 | 153.2048
| Accelerated | 2032 | HVAC DR | DR | Residential | Residential AC Thermostat | 91.3163 | 0
| Accelerated | 2032 | HVAC DR | DR | Commercial | Small Commercial ASHP/DMSHP Smart Thermostat | 0 | 9.101
| Accelerated | 2032 | HVAC DR | DR | Commercial | Small Commercial Smart Thermostat | 0 | 0
| Accelerated | 2032 | HVAC DR | DR | Residential | Thermal Storage and Heat Pump | 1168.7389 | 3818.5943
| Accelerated | 2032 | HVAC DR | DR | Residential | Thermal Storage for Cooling | 854.6489 | 0
| Accelerated | 2032 | HVAC DR | DR | Residential | Thermal Storage for Heating | 0 | 120.3061
| Accelerated | 2032 | Lighting Controls | DR | Commercial | Lighting Controls | 327.7225 | 578.809
| Accelerated | 2032 | Other Load Flexibility | DR | Commercial | Greenhouses: Grow Lights | 1.8953 | 13.7954
| Accelerated | 2032 | Other Load Flexibility | DR | Industrial | Industrial Flexibility | 896.456 | 903.3828
| Accelerated | 2032 | Other Load Flexibility | DR | Commercial | Irrigation Pump Controls | 37.2913 | 0
| Accelerated | 2032 | Other Load Flexibility | DR | Residential | Other Behavioral-based Residential Flexibility | 77.551 | 83.8145
| Accelerated | 2032 | Other Load Flexibility | DR | Commercial | Other Commercial Flexibility | 344.9691 | 401.2203
| Accelerated | 2032 | Other Load Flexibility | DR | Commercial | Refrigeration Controls | 0 | 0
| Accelerated | 2032 | Other Load Flexibility | DR | Commercial | Thermal Storage for Refrigeration Applications | 177.6984 | 155.1306
| Accelerated | 2032 | Passenger EV Charging | DR | Residential | Passenger EV Telematics | 0 | 0
| Accelerated | 2032 | Passenger EV Charging | DR | Residential | Smart EV Chargers | 1406.4669 | 1847.3339
| Accelerated | 2032 | Pools and Spas | DR | Residential | Res. Pool Pumps | 169.7057 | 162.6135
| Accelerated | 2032 | Smart Appliances | DR | Residential | Smart Clothes Dryer | 480.7489 | 523.2059
| Accelerated | 2032 | Water Heating | DR | Residential | Electric Resistance Water Heaters Smart Switch | 371.4455 | 569.006
| Accelerated | 2032 | Water Heating | DR | Residential | Heat Pump Water Heaters Smart Switch | 42.3048 | 64.8054
| Accelerated | 2032 | Water Heating | DR | Commercial | Large Commercial Dual-Fuel Water Heating | 11.2829 | 20.1316
| Accelerated | 2032 | Water Heating | DR | Commercial | Large Commercial Hot Water | 68.1565 | 134.9
| Accelerated | 2032 | Water Heating | DR | Commercial | Small Commercial Hot Water | 26.2918 | 39.1465
| Accelerated | 2032 | Water Heating | DR | Residential | Smart Electric Resistance Water Heaters | 71.7124 | 109.8541
| Accelerated | 2032 | Water Heating | DR | Residential | Smart Heat Pump Water Heaters | 8.1675 | 12.5115
| Accelerated | 2032 | Distributed Generation | FTM Resources | FTM | FTM Small-scale Hydro | 984.8485 | 1454.5454
| Accelerated | 2032 | Distributed Generation | FTM Resources | FTM | FTM Solar | 9941.3704 | 0
| Accelerated | 2032 | Storage | FTM Resources | FTM | FTM Battery Storage | 10000 | 10000

## Potential_Econ_Single
Potential - Economic Single
Appendix G: IESO DER Potential Study - Detailed Results
Go to Table of Contents
| Scenario | Year | Measure Group 1 | Measure Group 2 | Sector | Measure Name | Summer Potential_MW | Winter Potential_MW
| BAU | 2023 | Distributed Generation | BTM Resources | Commercial | Commercial BTM Solar | 0 | 0
| BAU | 2023 | Distributed Generation | BTM Resources | Industrial | Industrial BTM Solar | 0 | 0
| BAU | 2023 | Distributed Generation | BTM Resources | Residential | Residential BTM Solar | 0 | 0
| BAU | 2023 | Storage | BTM Resources | Commercial | BTM Battery Storage Non Residential | 415.5809 | 415.5809
| BAU | 2023 | Storage | BTM Resources | Residential | BTM Battery Storage Residential | 0 | 0
| BAU | 2023 | Storage | BTM Resources | Industrial | Industrial Storage | 636.5879 | 636.5879
| BAU | 2023 | V2B/G | BTM Resources | Commercial | Buses: Vehicle-to-Grid (V2B/G) | 14.0862 | 14.0862
| BAU | 2023 | V2B/G | BTM Resources | Commercial | HDV Fleet Vehicle-to-Grid (V2B/G) | 0.28503 | 0.28503
| BAU | 2023 | V2B/G | BTM Resources | Commercial | LDV Fleet Vehicle-to-Grid (V2B/G) | 83.3252 | 83.3252
| BAU | 2023 | V2B/G | BTM Resources | Commercial | MDV Fleet Vehicle-to-Grid (V2B/G) | 0.73824 | 0.73824
| BAU | 2023 | V2B/G | BTM Resources | Residential | Vehicle-to-Grid (V2B/G) | 249.9755 | 249.9755
| BAU | 2023 | Backup Generation | DR | Commercial | Back-up Generation | 21.4453 | 21.4453
| BAU | 2023 | EV Fleet Charging | DR | Commercial | Buses: EV Smart Charging | 13.5546 | 12.1168
| BAU | 2023 | EV Fleet Charging | DR | Commercial | HDV Fleet EV Smart Chargers | 0.29834 | 0.23459
| BAU | 2023 | EV Fleet Charging | DR | Commercial | LDV Fleet EV Smart Chargers | 9.4486 | 5.3629
| BAU | 2023 | EV Fleet Charging | DR | Commercial | LDV Fleet EV Telematics | 0 | 0
| BAU | 2023 | EV Fleet Charging | DR | Commercial | MDV Fleet EV Smart Chargers | 0.46865 | 0.3881
| BAU | 2023 | HVAC DR | DR | Residential | ASHP/DMSHP Smart Thermostat | 33.84 | 49.0544
| BAU | 2023 | HVAC DR | DR | Commercial | Commercial HVAC Thermal Storage | 785.2976 | 401.4168
| BAU | 2023 | HVAC DR | DR | Commercial | District Cooling/Heating Flexibility | 90.3098 | 59.2525
| BAU | 2023 | HVAC DR | DR | Residential | Dual-Fuel Space Heating Smart Thermostat/Switch | 0 | 132.6409
| BAU | 2023 | HVAC DR | DR | Residential | Electric Baseboards Smart Thermostat | 0 | 379.2886
| BAU | 2023 | HVAC DR | DR | Residential | Electric Furnace Smart Thermostat | 0 | 207.9938
| BAU | 2023 | HVAC DR | DR | Commercial | Large Commercial HVAC Control | 810.5442 | 358.0169
| BAU | 2023 | HVAC DR | DR | Residential | Residential AC Thermostat | 1157.3894 | 0
| BAU | 2023 | HVAC DR | DR | Commercial | Small Commercial ASHP/DMSHP Smart Thermostat | 0 | 0.0094489
| BAU | 2023 | HVAC DR | DR | Commercial | Small Commercial Smart Thermostat | 135.059 | 0
| BAU | 2023 | HVAC DR | DR | Residential | Thermal Storage and Heat Pump | 0 | 0
| BAU | 2023 | HVAC DR | DR | Residential | Thermal Storage for Cooling | 0 | 0
| BAU | 2023 | HVAC DR | DR | Residential | Thermal Storage for Heating | 0 | 0
| BAU | 2023 | Lighting Controls | DR | Commercial | Lighting Controls | 298.5129 | 525.6804
| BAU | 2023 | Other Load Flexibility | DR | Commercial | Greenhouses: Grow Lights | 1.415 | 10.2999
| BAU | 2023 | Other Load Flexibility | DR | Industrial | Industrial Flexibility | 621.3003 | 623.8757
| BAU | 2023 | Other Load Flexibility | DR | Commercial | Irrigation Pump Controls | 37.3183 | 0
| BAU | 2023 | Other Load Flexibility | DR | Residential | Other Behavioral-based Residential Flexibility | 68.4279 | 73.9495
| BAU | 2023 | Other Load Flexibility | DR | Commercial | Other Commercial Flexibility | 312.7375 | 363.7227
| BAU | 2023 | Other Load Flexibility | DR | Commercial | Refrigeration Controls | 0 | 0
| BAU | 2023 | Other Load Flexibility | DR | Commercial | Thermal Storage for Refrigeration Applications | 167.0369 | 145.8224
| BAU | 2023 | Passenger EV Charging | DR | Residential | Passenger EV Telematics | 0 | 0
| BAU | 2023 | Passenger EV Charging | DR | Residential | Smart EV Chargers | 41.7709 | 54.8642
| BAU | 2023 | Pools and Spas | DR | Residential | Res. Pool Pumps | 142.5217 | 136.5656
| BAU | 2023 | Smart Appliances | DR | Residential | Smart Clothes Dryer | 0 | 0
| BAU | 2023 | Water Heating | DR | Residential | Electric Resistance Water Heaters Smart Switch | 332.891 | 509.9456
| BAU | 2023 | Water Heating | DR | Residential | Heat Pump Water Heaters Smart Switch | 0.066097 | 0.10125
| BAU | 2023 | Water Heating | DR | Commercial | Large Commercial Dual-Fuel Water Heating | 9.8043 | 15.8856
| BAU | 2023 | Water Heating | DR | Commercial | Large Commercial Hot Water | 41.2198 | 74.8776
| BAU | 2023 | Water Heating | DR | Commercial | Small Commercial Hot Water | 2.5828 | 3.6361
| BAU | 2023 | Water Heating | DR | Residential | Smart Electric Resistance Water Heaters | 10.369 | 15.8839
| BAU | 2023 | Water Heating | DR | Residential | Smart Heat Pump Water Heaters | 0.37399 | 0.5729
| BAU | 2023 | Distributed Generation | FTM Resources | FTM | FTM Small-scale Hydro | 0 | 0
| BAU | 2023 | Distributed Generation | FTM Resources | FTM | FTM Solar | 994.137 | 0
| BAU | 2023 | Storage | FTM Resources | FTM | FTM Battery Storage | 1000 | 1000
| BAU+ | 2023 | Distributed Generation | BTM Resources | Commercial | Commercial BTM Solar | 0 | 0
| BAU+ | 2023 | Distributed Generation | BTM Resources | Industrial | Industrial BTM Solar | 0 | 0
| BAU+ | 2023 | Distributed Generation | BTM Resources | Residential | Residential BTM Solar | 0 | 0
| BAU+ | 2023 | Storage | BTM Resources | Commercial | BTM Battery Storage Non Residential | 2663.3039 | 2663.3039
| BAU+ | 2023 | Storage | BTM Resources | Residential | BTM Battery Storage Residential | 0 | 0
| BAU+ | 2023 | Storage | BTM Resources | Industrial | Industrial Storage | 800.8397 | 800.8397
| BAU+ | 2023 | V2B/G | BTM Resources | Commercial | Buses: Vehicle-to-Grid (V2B/G) | 34.7102 | 34.7102
| BAU+ | 2023 | V2B/G | BTM Resources | Commercial | HDV Fleet Vehicle-to-Grid (V2B/G) | 2.2049 | 2.2049
| BAU+ | 2023 | V2B/G | BTM Resources | Commercial | LDV Fleet Vehicle-to-Grid (V2B/G) | 96.3958 | 96.3958
| BAU+ | 2023 | V2B/G | BTM Resources | Commercial | MDV Fleet Vehicle-to-Grid (V2B/G) | 4.2551 | 4.2551
| BAU+ | 2023 | V2B/G | BTM Resources | Residential | Vehicle-to-Grid (V2B/G) | 289.1873 | 289.1873
| BAU+ | 2023 | Backup Generation | DR | Commercial | Back-up Generation | 21.4453 | 21.4453
| BAU+ | 2023 | EV Fleet Charging | DR | Commercial | Buses: EV Smart Charging | 19.0683 | 15.9459
| BAU+ | 2023 | EV Fleet Charging | DR | Commercial | HDV Fleet EV Smart Chargers | 2.3079 | 1.8147
| BAU+ | 2023 | EV Fleet Charging | DR | Commercial | LDV Fleet EV Smart Chargers | 10.9308 | 6.2041
| BAU+ | 2023 | EV Fleet Charging | DR | Commercial | LDV Fleet EV Telematics | 0 | 0
| BAU+ | 2023 | EV Fleet Charging | DR | Commercial | MDV Fleet EV Smart Chargers | 2.7012 | 2.237
| BAU+ | 2023 | HVAC DR | DR | Residential | ASHP/DMSHP Smart Thermostat | 43.2662 | 67.2428
| BAU+ | 2023 | HVAC DR | DR | Commercial | Commercial HVAC Thermal Storage | 1190.195 | 587.514
| BAU+ | 2023 | HVAC DR | DR | Commercial | District Cooling/Heating Flexibility | 90.3098 | 59.2525
| BAU+ | 2023 | HVAC DR | DR | Residential | Dual-Fuel Space Heating Smart Thermostat/Switch | 0 | 137.9439
| BAU+ | 2023 | HVAC DR | DR | Residential | Electric Baseboards Smart Thermostat | 0 | 531.391
| BAU+ | 2023 | HVAC DR | DR | Residential | Electric Furnace Smart Thermostat | 0 | 207.9938
| BAU+ | 2023 | HVAC DR | DR | Commercial | Large Commercial HVAC Control | 581.9603 | 230.0837
| BAU+ | 2023 | HVAC DR | DR | Residential | Residential AC Thermostat | 1149.981 | 0
| BAU+ | 2023 | HVAC DR | DR | Commercial | Small Commercial ASHP/DMSHP Smart Thermostat | 0 | 0.57521
| BAU+ | 2023 | HVAC DR | DR | Commercial | Small Commercial Smart Thermostat | 0 | 0
| BAU+ | 2023 | HVAC DR | DR | Residential | Thermal Storage and Heat Pump | 0 | 0
| BAU+ | 2023 | HVAC DR | DR | Residential | Thermal Storage for Cooling | 0 | 0
| BAU+ | 2023 | HVAC DR | DR | Residential | Thermal Storage for Heating | 0 | 0
| BAU+ | 2023 | Lighting Controls | DR | Commercial | Lighting Controls | 298.5129 | 525.6804
| BAU+ | 2023 | Other Load Flexibility | DR | Commercial | Greenhouses: Grow Lights | 1.415 | 10.2999
| BAU+ | 2023 | Other Load Flexibility | DR | Industrial | Industrial Flexibility | 636.3197 | 638.9646
| BAU+ | 2023 | Other Load Flexibility | DR | Commercial | Irrigation Pump Controls | 37.3183 | 0
| BAU+ | 2023 | Other Load Flexibility | DR | Residential | Other Behavioral-based Residential Flexibility | 68.4279 | 73.9495
| BAU+ | 2023 | Other Load Flexibility | DR | Commercial | Other Commercial Flexibility | 312.7375 | 363.7227
| BAU+ | 2023 | Other Load Flexibility | DR | Commercial | Refrigeration Controls | 0 | 0
| BAU+ | 2023 | Other Load Flexibility | DR | Commercial | Thermal Storage for Refrigeration Applications | 167.0369 | 145.8224
| BAU+ | 2023 | Passenger EV Charging | DR | Residential | Passenger EV Telematics | 0 | 0
| BAU+ | 2023 | Passenger EV Charging | DR | Residential | Smart EV Chargers | 48.3232 | 63.4704
| BAU+ | 2023 | Pools and Spas | DR | Residential | Res. Pool Pumps | 142.5217 | 136.5656
| BAU+ | 2023 | Smart Appliances | DR | Residential | Smart Clothes Dryer | 0 | 0
| BAU+ | 2023 | Water Heating | DR | Residential | Electric Resistance Water Heaters Smart Switch | 292.3514 | 447.8442
| BAU+ | 2023 | Water Heating | DR | Residential | Heat Pump Water Heaters Smart Switch | 0.058048 | 0.088922
| BAU+ | 2023 | Water Heating | DR | Commercial | Large Commercial Dual-Fuel Water Heating | 9.8043 | 15.8856
| BAU+ | 2023 | Water Heating | DR | Commercial | Large Commercial Hot Water | 43.4156 | 78.8445
| BAU+ | 2023 | Water Heating | DR | Commercial | Small Commercial Hot Water | 2.728 | 3.8405
| BAU+ | 2023 | Water Heating | DR | Residential | Smart Electric Resistance Water Heaters | 56.4423 | 86.4622
| BAU+ | 2023 | Water Heating | DR | Residential | Smart Heat Pump Water Heaters | 2.3388 | 3.5828
| BAU+ | 2023 | Distributed Generation | FTM Resources | FTM | FTM Small-scale Hydro | 0 | 0
| BAU+ | 2023 | Distributed Generation | FTM Resources | FTM | FTM Solar | 994.137 | 0
| BAU+ | 2023 | Storage | FTM Resources | FTM | FTM Battery Storage | 1000 | 1000
| Accelerated | 2023 | Distributed Generation | BTM Resources | Commercial | Commercial BTM Solar | 0 | 0
| Accelerated | 2023 | Distributed Generation | BTM Resources | Industrial | Industrial BTM Solar | 0 | 0
| Accelerated | 2023 | Distributed Generation | BTM Resources | Residential | Residential BTM Solar | 0 | 0
| Accelerated | 2023 | Storage | BTM Resources | Commercial | BTM Battery Storage Non Residential | 2793.6783 | 2793.6783
| Accelerated | 2023 | Storage | BTM Resources | Residential | BTM Battery Storage Residential | 0 | 0
| Accelerated | 2023 | Storage | BTM Resources | Industrial | Industrial Storage | 800.8397 | 800.8397
| Accelerated | 2023 | V2B/G | BTM Resources | Commercial | Buses: Vehicle-to-Grid (V2B/G) | 37.2107 | 37.2107
| Accelerated | 2023 | V2B/G | BTM Resources | Commercial | HDV Fleet Vehicle-to-Grid (V2B/G) | 3.6841 | 3.6841
| Accelerated | 2023 | V2B/G | BTM Resources | Commercial | LDV Fleet Vehicle-to-Grid (V2B/G) | 601.8956 | 601.8956
| Accelerated | 2023 | V2B/G | BTM Resources | Commercial | MDV Fleet Vehicle-to-Grid (V2B/G) | 5.0277 | 5.0277
| Accelerated | 2023 | V2B/G | BTM Resources | Residential | Vehicle-to-Grid (V2B/G) | 1582.6022 | 1582.6022
| Accelerated | 2023 | Backup Generation | DR | Commercial | Back-up Generation | 21.4453 | 21.4453
| Accelerated | 2023 | EV Fleet Charging | DR | Commercial | Buses: EV Smart Charging | 20.4419 | 17.0946
| Accelerated | 2023 | EV Fleet Charging | DR | Commercial | HDV Fleet EV Smart Chargers | 3.8561 | 3.0321
| Accelerated | 2023 | EV Fleet Charging | DR | Commercial | LDV Fleet EV Smart Chargers | 32.1364 | 18.2401
| Accelerated | 2023 | EV Fleet Charging | DR | Commercial | LDV Fleet EV Telematics | 0 | 0
| Accelerated | 2023 | EV Fleet Charging | DR | Commercial | MDV Fleet EV Smart Chargers | 3.1896 | 2.6414
| Accelerated | 2023 | HVAC DR | DR | Residential | ASHP/DMSHP Smart Thermostat | 47.8396 | 76.2731
| Accelerated | 2023 | HVAC DR | DR | Commercial | Commercial HVAC Thermal Storage | 1264.1205 | 639.7688
| Accelerated | 2023 | HVAC DR | DR | Commercial | District Cooling/Heating Flexibility | 90.3098 | 59.2525
| Accelerated | 2023 | HVAC DR | DR | Residential | Dual-Fuel Space Heating Smart Thermostat/Switch | 0 | 137.9439
| Accelerated | 2023 | HVAC DR | DR | Residential | Electric Baseboards Smart Thermostat | 0 | 531.391
| Accelerated | 2023 | HVAC DR | DR | Residential | Electric Furnace Smart Thermostat | 0 | 207.9938
| Accelerated | 2023 | HVAC DR | DR | Commercial | Large Commercial HVAC Control | 581.9603 | 230.0837
| Accelerated | 2023 | HVAC DR | DR | Residential | Residential AC Thermostat | 1279.6563 | 0
| Accelerated | 2023 | HVAC DR | DR | Commercial | Small Commercial ASHP/DMSHP Smart Thermostat | 0 | 0.61263
| Accelerated | 2023 | HVAC DR | DR | Commercial | Small Commercial Smart Thermostat | 0 | 0
| Accelerated | 2023 | HVAC DR | DR | Residential | Thermal Storage and Heat Pump | 0 | 0
| Accelerated | 2023 | HVAC DR | DR | Residential | Thermal Storage for Cooling | 0 | 0
| Accelerated | 2023 | HVAC DR | DR | Residential | Thermal Storage for Heating | 0 | 0
| Accelerated | 2023 | Lighting Controls | DR | Commercial | Lighting Controls | 298.5129 | 525.6804
| Accelerated | 2023 | Other Load Flexibility | DR | Commercial | Greenhouses: Grow Lights | 1.415 | 10.2999
| Accelerated | 2023 | Other Load Flexibility | DR | Industrial | Industrial Flexibility | 672.1126 | 674.9624
| Accelerated | 2023 | Other Load Flexibility | DR | Commercial | Irrigation Pump Controls | 37.3183 | 0
| Accelerated | 2023 | Other Load Flexibility | DR | Residential | Other Behavioral-based Residential Flexibility | 68.4279 | 73.9495
| Accelerated | 2023 | Other Load Flexibility | DR | Commercial | Other Commercial Flexibility | 312.7375 | 363.7227
| Accelerated | 2023 | Other Load Flexibility | DR | Commercial | Refrigeration Controls | 0 | 0
| Accelerated | 2023 | Other Load Flexibility | DR | Commercial | Thermal Storage for Refrigeration Applications | 167.0369 | 145.8224
| Accelerated | 2023 | Passenger EV Charging | DR | Residential | Passenger EV Telematics | 0 | 0
| Accelerated | 2023 | Passenger EV Charging | DR | Residential | Smart EV Chargers | 142.9172 | 187.7156
| Accelerated | 2023 | Pools and Spas | DR | Residential | Res. Pool Pumps | 142.5217 | 136.5656
| Accelerated | 2023 | Smart Appliances | DR | Residential | Smart Clothes Dryer | 0 | 0
| Accelerated | 2023 | Water Heating | DR | Residential | Electric Resistance Water Heaters Smart Switch | 293.9043 | 450.2231
| Accelerated | 2023 | Water Heating | DR | Residential | Heat Pump Water Heaters Smart Switch | 0.058356 | 0.089394
| Accelerated | 2023 | Water Heating | DR | Commercial | Large Commercial Dual-Fuel Water Heating | 9.8043 | 15.8856
| Accelerated | 2023 | Water Heating | DR | Commercial | Large Commercial Hot Water | 46.1917 | 83.8857
| Accelerated | 2023 | Water Heating | DR | Commercial | Small Commercial Hot Water | 2.9027 | 4.0864
| Accelerated | 2023 | Water Heating | DR | Residential | Smart Electric Resistance Water Heaters | 56.7421 | 86.9215
| Accelerated | 2023 | Water Heating | DR | Residential | Smart Heat Pump Water Heaters | 2.3512 | 3.6018
| Accelerated | 2023 | Distributed Generation | FTM Resources | FTM | FTM Small-scale Hydro | 0 | 0
| Accelerated | 2023 | Distributed Generation | FTM Resources | FTM | FTM Solar | 994.137 | 0
| Accelerated | 2023 | Storage | FTM Resources | FTM | FTM Battery Storage | 1000 | 1000
| BAU | 2027 | Distributed Generation | BTM Resources | Commercial | Commercial BTM Solar | 0 | 0
| BAU | 2027 | Distributed Generation | BTM Resources | Industrial | Industrial BTM Solar | 0 | 0
| BAU | 2027 | Distributed Generation | BTM Resources | Residential | Residential BTM Solar | 0 | 0
| BAU | 2027 | Storage | BTM Resources | Commercial | BTM Battery Storage Non Residential | 3716.1319 | 3716.1319
| BAU | 2027 | Storage | BTM Resources | Residential | BTM Battery Storage Residential | 0 | 0
| BAU | 2027 | Storage | BTM Resources | Industrial | Industrial Storage | 806.2542 | 806.2542
| BAU | 2027 | V2B/G | BTM Resources | Commercial | Buses: Vehicle-to-Grid (V2B/G) | 66.5966 | 66.5966
| BAU | 2027 | V2B/G | BTM Resources | Commercial | HDV Fleet Vehicle-to-Grid (V2B/G) | 4.089 | 4.089
| BAU | 2027 | V2B/G | BTM Resources | Commercial | LDV Fleet Vehicle-to-Grid (V2B/G) | 198.2376 | 198.2376
| BAU | 2027 | V2B/G | BTM Resources | Commercial | MDV Fleet Vehicle-to-Grid (V2B/G) | 10.425 | 10.425
| BAU | 2027 | V2B/G | BTM Resources | Residential | Vehicle-to-Grid (V2B/G) | 594.7129 | 594.7129
| BAU | 2027 | Backup Generation | DR | Commercial | Back-up Generation | 22.3551 | 22.3551
| BAU | 2027 | EV Fleet Charging | DR | Commercial | Buses: EV Smart Charging | 64.0837 | 57.286
| BAU | 2027 | EV Fleet Charging | DR | Commercial | HDV Fleet EV Smart Chargers | 4.28 | 3.3654
| BAU | 2027 | EV Fleet Charging | DR | Commercial | LDV Fleet EV Smart Chargers | 22.4791 | 12.7588
| BAU | 2027 | EV Fleet Charging | DR | Commercial | LDV Fleet EV Telematics | 0 | 0
| BAU | 2027 | EV Fleet Charging | DR | Commercial | MDV Fleet EV Smart Chargers | 6.618 | 5.4805
| BAU | 2027 | HVAC DR | DR | Residential | ASHP/DMSHP Smart Thermostat | 56.6861 | 82.1721
| BAU | 2027 | HVAC DR | DR | Commercial | Commercial HVAC Thermal Storage | 1899.8247 | 807.8433
| BAU | 2027 | HVAC DR | DR | Commercial | District Cooling/Heating Flexibility | 94.12 | 61.7774
| BAU | 2027 | HVAC DR | DR | Residential | Dual-Fuel Space Heating Smart Thermostat/Switch | 0 | 145.3363
| BAU | 2027 | HVAC DR | DR | Residential | Electric Baseboards Smart Thermostat | 0 | 555.8538
| BAU | 2027 | HVAC DR | DR | Residential | Electric Furnace Smart Thermostat | 0 | 202.7217
| BAU | 2027 | HVAC DR | DR | Commercial | Large Commercial HVAC Control | 355.2249 | 237.8884
| BAU | 2027 | HVAC DR | DR | Residential | Residential AC Thermostat | 1847.1658 | 0
| BAU | 2027 | HVAC DR | DR | Commercial | Small Commercial ASHP/DMSHP Smart Thermostat | 0 | 0.39908
| BAU | 2027 | HVAC DR | DR | Commercial | Small Commercial Smart Thermostat | 0 | 0
| BAU | 2027 | HVAC DR | DR | Residential | Thermal Storage and Heat Pump | 0 | 0
| BAU | 2027 | HVAC DR | DR | Residential | Thermal Storage for Cooling | 0 | 0
| BAU | 2027 | HVAC DR | DR | Residential | Thermal Storage for Heating | 0 | 0
| BAU | 2027 | Lighting Controls | DR | Commercial | Lighting Controls | 311.125 | 548.6158
| BAU | 2027 | Other Load Flexibility | DR | Commercial | Greenhouses: Grow Lights | 1.6113 | 11.7283
| BAU | 2027 | Other Load Flexibility | DR | Industrial | Industrial Flexibility | 625.6968 | 628.4834
| BAU | 2027 | Other Load Flexibility | DR | Commercial | Irrigation Pump Controls | 37.3063 | 0
| BAU | 2027 | Other Load Flexibility | DR | Residential | Other Behavioral-based Residential Flexibility | 72.3386 | 78.1781
| BAU | 2027 | Other Load Flexibility | DR | Commercial | Other Commercial Flexibility | 326.6528 | 379.9116
| BAU | 2027 | Other Load Flexibility | DR | Commercial | Refrigeration Controls | 0 | 0
| BAU | 2027 | Other Load Flexibility | DR | Commercial | Thermal Storage for Refrigeration Applications | 171.694 | 149.8883
| BAU | 2027 | Passenger EV Charging | DR | Residential | Passenger EV Telematics | 0 | 0
| BAU | 2027 | Passenger EV Charging | DR | Residential | Smart EV Chargers | 99.3764 | 130.5267
| BAU | 2027 | Pools and Spas | DR | Residential | Res. Pool Pumps | 149.9916 | 143.7233
| BAU | 2027 | Smart Appliances | DR | Residential | Smart Clothes Dryer | 0 | 0
| BAU | 2027 | Water Heating | DR | Residential | Electric Resistance Water Heaters Smart Switch | 274.7806 | 420.928
| BAU | 2027 | Water Heating | DR | Residential | Heat Pump Water Heaters Smart Switch | 0.098523 | 0.15093
| BAU | 2027 | Water Heating | DR | Commercial | Large Commercial Dual-Fuel Water Heating | 10.182 | 16.502
| BAU | 2027 | Water Heating | DR | Commercial | Large Commercial Hot Water | 42.8201 | 77.7325
| BAU | 2027 | Water Heating | DR | Commercial | Small Commercial Hot Water | 2.657 | 3.7405
| BAU | 2027 | Water Heating | DR | Residential | Smart Electric Resistance Water Heaters | 16.0045 | 24.5168
| BAU | 2027 | Water Heating | DR | Residential | Smart Heat Pump Water Heaters | 1.0424 | 1.5968
| BAU | 2027 | Distributed Generation | FTM Resources | FTM | FTM Small-scale Hydro | 0 | 0
| BAU | 2027 | Distributed Generation | FTM Resources | FTM | FTM Solar | 1988.2741 | 0
| BAU | 2027 | Storage | FTM Resources | FTM | FTM Battery Storage | 3000 | 3000
| BAU+ | 2027 | Distributed Generation | BTM Resources | Commercial | Commercial BTM Solar | 681.1313 | 0
| BAU+ | 2027 | Distributed Generation | BTM Resources | Industrial | Industrial BTM Solar | 1454.306 | 0
| BAU+ | 2027 | Distributed Generation | BTM Resources | Residential | Residential BTM Solar | 0 | 0
| BAU+ | 2027 | Storage | BTM Resources | Commercial | BTM Battery Storage Non Residential | 6402.3989 | 6402.3989
| BAU+ | 2027 | Storage | BTM Resources | Residential | BTM Battery Storage Residential | 0 | 0
| BAU+ | 2027 | Storage | BTM Resources | Industrial | Industrial Storage | 806.2542 | 806.2542
| BAU+ | 2027 | V2B/G | BTM Resources | Commercial | Buses: Vehicle-to-Grid (V2B/G) | 124.7282 | 124.7282
| BAU+ | 2027 | V2B/G | BTM Resources | Commercial | HDV Fleet Vehicle-to-Grid (V2B/G) | 29.5383 | 29.5383
| BAU+ | 2027 | V2B/G | BTM Resources | Commercial | LDV Fleet Vehicle-to-Grid (V2B/G) | 374.6909 | 374.6909
| BAU+ | 2027 | V2B/G | BTM Resources | Commercial | MDV Fleet Vehicle-to-Grid (V2B/G) | 50.9917 | 50.9917
| BAU+ | 2027 | V2B/G | BTM Resources | Residential | Vehicle-to-Grid (V2B/G) | 1124.0728 | 1124.0728
| BAU+ | 2027 | Backup Generation | DR | Commercial | Back-up Generation | 22.3551 | 22.3551
| BAU+ | 2027 | EV Fleet Charging | DR | Commercial | Buses: EV Smart Charging | 68.5202 | 57.3001
| BAU+ | 2027 | EV Fleet Charging | DR | Commercial | HDV Fleet EV Smart Chargers | 30.9178 | 24.311
| BAU+ | 2027 | EV Fleet Charging | DR | Commercial | LDV Fleet EV Smart Chargers | 42.488 | 24.1154
| BAU+ | 2027 | EV Fleet Charging | DR | Commercial | LDV Fleet EV Telematics | 0 | 0
| BAU+ | 2027 | EV Fleet Charging | DR | Commercial | MDV Fleet EV Smart Chargers | 32.3708 | 26.8069
| BAU+ | 2027 | HVAC DR | DR | Residential | ASHP/DMSHP Smart Thermostat | 128.125 | 220.369
| BAU+ | 2027 | HVAC DR | DR | Commercial | Commercial HVAC Thermal Storage | 2030.0589 | 906.0755
| BAU+ | 2027 | HVAC DR | DR | Commercial | District Cooling/Heating Flexibility | 94.12 | 61.7774
| BAU+ | 2027 | HVAC DR | DR | Residential | Dual-Fuel Space Heating Smart Thermostat/Switch | 0 | 145.3363
| BAU+ | 2027 | HVAC DR | DR | Residential | Electric Baseboards Smart Thermostat | 0 | 555.8538
| BAU+ | 2027 | HVAC DR | DR | Residential | Electric Furnace Smart Thermostat | 0 | 202.7217
| BAU+ | 2027 | HVAC DR | DR | Commercial | Large Commercial HVAC Control | 235.7777 | 148.185
| BAU+ | 2027 | HVAC DR | DR | Residential | Residential AC Thermostat | 1730.169 | 0
| BAU+ | 2027 | HVAC DR | DR | Commercial | Small Commercial ASHP/DMSHP Smart Thermostat | 0 | 1.8851
| BAU+ | 2027 | HVAC DR | DR | Commercial | Small Commercial Smart Thermostat | 0 | 0
| BAU+ | 2027 | HVAC DR | DR | Residential | Thermal Storage and Heat Pump | 0 | 0
| BAU+ | 2027 | HVAC DR | DR | Residential | Thermal Storage for Cooling | 0 | 0
| BAU+ | 2027 | HVAC DR | DR | Residential | Thermal Storage for Heating | 0 | 0
| BAU+ | 2027 | Lighting Controls | DR | Commercial | Lighting Controls | 311.125 | 548.6158
| BAU+ | 2027 | Other Load Flexibility | DR | Commercial | Greenhouses: Grow Lights | 1.6113 | 11.7283
| BAU+ | 2027 | Other Load Flexibility | DR | Industrial | Industrial Flexibility | 662.1895 | 664.9889
| BAU+ | 2027 | Other Load Flexibility | DR | Commercial | Irrigation Pump Controls | 37.3063 | 0
| BAU+ | 2027 | Other Load Flexibility | DR | Residential | Other Behavioral-based Residential Flexibility | 72.3386 | 78.1781
| BAU+ | 2027 | Other Load Flexibility | DR | Commercial | Other Commercial Flexibility | 326.6528 | 379.9116
| BAU+ | 2027 | Other Load Flexibility | DR | Commercial | Refrigeration Controls | 0 | 0
| BAU+ | 2027 | Other Load Flexibility | DR | Commercial | Thermal Storage for Refrigeration Applications | 171.694 | 149.8883
| BAU+ | 2027 | Passenger EV Charging | DR | Residential | Passenger EV Telematics | 0 | 0
| BAU+ | 2027 | Passenger EV Charging | DR | Residential | Smart EV Chargers | 187.8324 | 246.7098
| BAU+ | 2027 | Pools and Spas | DR | Residential | Res. Pool Pumps | 149.9916 | 143.7233
| BAU+ | 2027 | Smart Appliances | DR | Residential | Smart Clothes Dryer | 0 | 0
| BAU+ | 2027 | Water Heating | DR | Residential | Electric Resistance Water Heaters Smart Switch | 257.6837 | 394.7378
| BAU+ | 2027 | Water Heating | DR | Residential | Heat Pump Water Heaters Smart Switch | 0.092393 | 0.14153
| BAU+ | 2027 | Water Heating | DR | Commercial | Large Commercial Dual-Fuel Water Heating | 10.182 | 16.502
| BAU+ | 2027 | Water Heating | DR | Commercial | Large Commercial Hot Water | 48.898 | 88.7477
| BAU+ | 2027 | Water Heating | DR | Commercial | Small Commercial Hot Water | 3.0392 | 4.2786
| BAU+ | 2027 | Water Heating | DR | Residential | Smart Electric Resistance Water Heaters | 49.7492 | 76.2093
| BAU+ | 2027 | Water Heating | DR | Residential | Smart Heat Pump Water Heaters | 4.0734 | 6.24
| BAU+ | 2027 | Distributed Generation | FTM Resources | FTM | FTM Small-scale Hydro | 984.8485 | 1454.5454
| BAU+ | 2027 | Distributed Generation | FTM Resources | FTM | FTM Solar | 2982.4111 | 0
| BAU+ | 2027 | Storage | FTM Resources | FTM | FTM Battery Storage | 4000 | 3000
| Accelerated | 2027 | Distributed Generation | BTM Resources | Commercial | Commercial BTM Solar | 1593.0792 | 0
| Accelerated | 2027 | Distributed Generation | BTM Resources | Industrial | Industrial BTM Solar | 1454.306 | 0
| Accelerated | 2027 | Distributed Generation | BTM Resources | Residential | Residential BTM Solar | 1584.5162 | 0
| Accelerated | 2027 | Storage | BTM Resources | Commercial | BTM Battery Storage Non Residential | 8114.18 | 8114.18
| Accelerated | 2027 | Storage | BTM Resources | Residential | BTM Battery Storage Residential | 2625.7959 | 2625.7959
| Accelerated | 2027 | Storage | BTM Resources | Industrial | Industrial Storage | 806.2542 | 806.2542
| Accelerated | 2027 | V2B/G | BTM Resources | Commercial | Buses: Vehicle-to-Grid (V2B/G) | 147.2327 | 147.2327
| Accelerated | 2027 | V2B/G | BTM Resources | Commercial | HDV Fleet Vehicle-to-Grid (V2B/G) | 90.0347 | 90.0347
| Accelerated | 2027 | V2B/G | BTM Resources | Commercial | LDV Fleet Vehicle-to-Grid (V2B/G) | 1850.581 | 1850.581
| Accelerated | 2027 | V2B/G | BTM Resources | Commercial | MDV Fleet Vehicle-to-Grid (V2B/G) | 65.7031 | 65.7031
| Accelerated | 2027 | V2B/G | BTM Resources | Residential | Vehicle-to-Grid (V2B/G) | 4394.1726 | 4394.1726
| Accelerated | 2027 | Backup Generation | DR | Commercial | Back-up Generation | 22.3551 | 22.3551
| Accelerated | 2027 | EV Fleet Charging | DR | Commercial | Buses: EV Smart Charging | 80.8831 | 67.6386
| Accelerated | 2027 | EV Fleet Charging | DR | Commercial | HDV Fleet EV Smart Chargers | 94.2395 | 74.1017
| Accelerated | 2027 | EV Fleet Charging | DR | Commercial | LDV Fleet EV Smart Chargers | 132.6472 | 75.2883
| Accelerated | 2027 | EV Fleet Charging | DR | Commercial | LDV Fleet EV Telematics | 0 | 0
| Accelerated | 2027 | EV Fleet Charging | DR | Commercial | MDV Fleet EV Smart Chargers | 41.6849 | 34.5201
| Accelerated | 2027 | HVAC DR | DR | Residential | ASHP/DMSHP Smart Thermostat | 174.8256 | 321.6248
| Accelerated | 2027 | HVAC DR | DR | Commercial | Commercial HVAC Thermal Storage | 2030.0589 | 906.0755
| Accelerated | 2027 | HVAC DR | DR | Commercial | District Cooling/Heating Flexibility | 94.12 | 61.7774
| Accelerated | 2027 | HVAC DR | DR | Residential | Dual-Fuel Space Heating Smart Thermostat/Switch | 0 | 145.3363
| Accelerated | 2027 | HVAC DR | DR | Residential | Electric Baseboards Smart Thermostat | 0 | 555.8538
| Accelerated | 2027 | HVAC DR | DR | Residential | Electric Furnace Smart Thermostat | 0 | 202.7217
| Accelerated | 2027 | HVAC DR | DR | Commercial | Large Commercial HVAC Control | 235.7777 | 148.185
| Accelerated | 2027 | HVAC DR | DR | Residential | Residential AC Thermostat | 1658.8789 | 0
| Accelerated | 2027 | HVAC DR | DR | Commercial | Small Commercial ASHP/DMSHP Smart Thermostat | 0 | 2.0077
| Accelerated | 2027 | HVAC DR | DR | Commercial | Small Commercial Smart Thermostat | 0 | 0
| Accelerated | 2027 | HVAC DR | DR | Residential | Thermal Storage and Heat Pump | 0 | 0
| Accelerated | 2027 | HVAC DR | DR | Residential | Thermal Storage for Cooling | 0 | 0
| Accelerated | 2027 | HVAC DR | DR | Residential | Thermal Storage for Heating | 0 | 0
| Accelerated | 2027 | Lighting Controls | DR | Commercial | Lighting Controls | 311.125 | 548.6158
| Accelerated | 2027 | Other Load Flexibility | DR | Commercial | Greenhouses: Grow Lights | 1.6113 | 11.7283
| Accelerated | 2027 | Other Load Flexibility | DR | Industrial | Industrial Flexibility | 782.3156 | 785.8257
| Accelerated | 2027 | Other Load Flexibility | DR | Commercial | Irrigation Pump Controls | 37.3063 | 0
| Accelerated | 2027 | Other Load Flexibility | DR | Residential | Other Behavioral-based Residential Flexibility | 72.3386 | 78.1781
| Accelerated | 2027 | Other Load Flexibility | DR | Commercial | Other Commercial Flexibility | 326.6528 | 379.9116
| Accelerated | 2027 | Other Load Flexibility | DR | Commercial | Refrigeration Controls | 0 | 0
| Accelerated | 2027 | Other Load Flexibility | DR | Commercial | Thermal Storage for Refrigeration Applications | 171.694 | 149.8883
| Accelerated | 2027 | Passenger EV Charging | DR | Residential | Passenger EV Telematics | 0 | 0
| Accelerated | 2027 | Passenger EV Charging | DR | Residential | Smart EV Chargers | 587.9587 | 772.2585
| Accelerated | 2027 | Pools and Spas | DR | Residential | Res. Pool Pumps | 149.9916 | 143.7233
| Accelerated | 2027 | Smart Appliances | DR | Residential | Smart Clothes Dryer | 0 | 0
| Accelerated | 2027 | Water Heating | DR | Residential | Electric Resistance Water Heaters Smart Switch | 267.6951 | 410.0739
| Accelerated | 2027 | Water Heating | DR | Residential | Heat Pump Water Heaters Smart Switch | 0.095983 | 0.14703
| Accelerated | 2027 | Water Heating | DR | Commercial | Large Commercial Dual-Fuel Water Heating | 10.182 | 16.502
| Accelerated | 2027 | Water Heating | DR | Commercial | Large Commercial Hot Water | 57.522 | 104.4027
| Accelerated | 2027 | Water Heating | DR | Commercial | Small Commercial Hot Water | 3.5757 | 5.0339
| Accelerated | 2027 | Water Heating | DR | Residential | Smart Electric Resistance Water Heaters | 51.6821 | 79.1702
| Accelerated | 2027 | Water Heating | DR | Residential | Smart Heat Pump Water Heaters | 4.2317 | 6.4824
| Accelerated | 2027 | Distributed Generation | FTM Resources | FTM | FTM Small-scale Hydro | 984.8485 | 1454.5454
| Accelerated | 2027 | Distributed Generation | FTM Resources | FTM | FTM Solar | 4970.6852 | 0
| Accelerated | 2027 | Storage | FTM Resources | FTM | FTM Battery Storage | 6000 | 3000
| BAU | 2032 | Distributed Generation | BTM Resources | Commercial | Commercial BTM Solar | 0 | 0
| BAU | 2032 | Distributed Generation | BTM Resources | Industrial | Industrial BTM Solar | 0 | 0
| BAU | 2032 | Distributed Generation | BTM Resources | Residential | Residential BTM Solar | 0 | 0
| BAU | 2032 | Storage | BTM Resources | Commercial | BTM Battery Storage Non Residential | 5501.3932 | 5501.3932
| BAU | 2032 | Storage | BTM Resources | Residential | BTM Battery Storage Residential | 0 | 0
| BAU | 2032 | Storage | BTM Resources | Industrial | Industrial Storage | 813.1972 | 813.1972
| BAU | 2032 | V2B/G | BTM Resources | Commercial | Buses: Vehicle-to-Grid (V2B/G) | 166.6 | 166.6
| BAU | 2032 | V2B/G | BTM Resources | Commercial | HDV Fleet Vehicle-to-Grid (V2B/G) | 38.9656 | 38.9656
| BAU | 2032 | V2B/G | BTM Resources | Commercial | LDV Fleet Vehicle-to-Grid (V2B/G) | 401.3768 | 401.3768
| BAU | 2032 | V2B/G | BTM Resources | Commercial | MDV Fleet Vehicle-to-Grid (V2B/G) | 78.8778 | 78.8778
| BAU | 2032 | V2B/G | BTM Resources | Residential | Vehicle-to-Grid (V2B/G) | 1204.1303 | 1204.1303
| BAU | 2032 | Backup Generation | DR | Commercial | Back-up Generation | 23.5487 | 23.5487
| BAU | 2032 | EV Fleet Charging | DR | Commercial | Buses: EV Smart Charging | 160.3136 | 143.3081
| BAU | 2032 | EV Fleet Charging | DR | Commercial | HDV Fleet EV Smart Chargers | 40.7854 | 32.07
| BAU | 2032 | EV Fleet Charging | DR | Commercial | LDV Fleet EV Smart Chargers | 45.514 | 25.833
| BAU | 2032 | EV Fleet Charging | DR | Commercial | LDV Fleet EV Telematics | 0 | 0
| BAU | 2032 | EV Fleet Charging | DR | Commercial | MDV Fleet EV Smart Chargers | 50.0736 | 41.4669
| BAU | 2032 | HVAC DR | DR | Residential | ASHP/DMSHP Smart Thermostat | 87.6413 | 127.0447
| BAU | 2032 | HVAC DR | DR | Commercial | Commercial HVAC Thermal Storage | 2141.8439 | 955.8211
| BAU | 2032 | HVAC DR | DR | Commercial | District Cooling/Heating Flexibility | 99.1154 | 65.0887
| BAU | 2032 | HVAC DR | DR | Residential | Dual-Fuel Space Heating Smart Thermostat/Switch | 0 | 155.1422
| BAU | 2032 | HVAC DR | DR | Residential | Electric Baseboards Smart Thermostat | 0 | 585.2156
| BAU | 2032 | HVAC DR | DR | Residential | Electric Furnace Smart Thermostat | 0 | 193.8708
| BAU | 2032 | HVAC DR | DR | Commercial | Large Commercial HVAC Control | 245.4336 | 153.2048
| BAU | 2032 | HVAC DR | DR | Residential | Residential AC Thermostat | 2023.6053 | 0
| BAU | 2032 | HVAC DR | DR | Commercial | Small Commercial ASHP/DMSHP Smart Thermostat | 0 | 0.71633
| BAU | 2032 | HVAC DR | DR | Commercial | Small Commercial Smart Thermostat | 0 | 0
| BAU | 2032 | HVAC DR | DR | Residential | Thermal Storage and Heat Pump | 0 | 0
| BAU | 2032 | HVAC DR | DR | Residential | Thermal Storage for Cooling | 0 | 0
| BAU | 2032 | HVAC DR | DR | Residential | Thermal Storage for Heating | 0 | 0
| BAU | 2032 | Lighting Controls | DR | Commercial | Lighting Controls | 327.7225 | 578.809
| BAU | 2032 | Other Load Flexibility | DR | Commercial | Greenhouses: Grow Lights | 1.8953 | 13.7954
| BAU | 2032 | Other Load Flexibility | DR | Industrial | Industrial Flexibility | 631.3175 | 634.3769
| BAU | 2032 | Other Load Flexibility | DR | Commercial | Irrigation Pump Controls | 37.2913 | 0
| BAU | 2032 | Other Load Flexibility | DR | Residential | Other Behavioral-based Residential Flexibility | 77.551 | 83.8145
| BAU | 2032 | Other Load Flexibility | DR | Commercial | Other Commercial Flexibility | 344.9691 | 401.2203
| BAU | 2032 | Other Load Flexibility | DR | Commercial | Refrigeration Controls | 0 | 0
| BAU | 2032 | Other Load Flexibility | DR | Commercial | Thermal Storage for Refrigeration Applications | 177.6984 | 155.1306
| BAU | 2032 | Passenger EV Charging | DR | Residential | Passenger EV Telematics | 0 | 0
| BAU | 2032 | Passenger EV Charging | DR | Residential | Smart EV Chargers | 201.21 | 264.2807
| BAU | 2032 | Pools and Spas | DR | Residential | Res. Pool Pumps | 159.8838 | 153.2021
| BAU | 2032 | Smart Appliances | DR | Residential | Smart Clothes Dryer | 0 | 0
| BAU | 2032 | Water Heating | DR | Residential | Electric Resistance Water Heaters Smart Switch | 249.1211 | 381.621
| BAU | 2032 | Water Heating | DR | Residential | Heat Pump Water Heaters Smart Switch | 0.12425 | 0.19033
| BAU | 2032 | Water Heating | DR | Commercial | Large Commercial Dual-Fuel Water Heating | 10.676 | 17.3082
| BAU | 2032 | Water Heating | DR | Commercial | Large Commercial Hot Water | 44.9113 | 81.4602
| BAU | 2032 | Water Heating | DR | Commercial | Small Commercial Hot Water | 2.7526 | 3.8751
| BAU | 2032 | Water Heating | DR | Residential | Smart Electric Resistance Water Heaters | 32.8531 | 50.3267
| BAU | 2032 | Water Heating | DR | Residential | Smart Heat Pump Water Heaters | 3.7417 | 5.7318
| BAU | 2032 | Distributed Generation | FTM Resources | FTM | FTM Small-scale Hydro | 0 | 0
| BAU | 2032 | Distributed Generation | FTM Resources | FTM | FTM Solar | 1988.2741 | 0
| BAU | 2032 | Storage | FTM Resources | FTM | FTM Battery Storage | 4000 | 4000
| BAU+ | 2032 | Distributed Generation | BTM Resources | Commercial | Commercial BTM Solar | 1672.6541 | 0
| BAU+ | 2032 | Distributed Generation | BTM Resources | Industrial | Industrial BTM Solar | 1466.9971 | 0
| BAU+ | 2032 | Distributed Generation | BTM Resources | Residential | Residential BTM Solar | 1188.8828 | 0
| BAU+ | 2032 | Storage | BTM Resources | Commercial | BTM Battery Storage Non Residential | 8747.1395 | 8747.1395
| BAU+ | 2032 | Storage | BTM Resources | Residential | BTM Battery Storage Residential | 4024.5161 | 4024.5161
| BAU+ | 2032 | Storage | BTM Resources | Industrial | Industrial Storage | 813.1972 | 813.1972
| BAU+ | 2032 | V2B/G | BTM Resources | Commercial | Buses: Vehicle-to-Grid (V2B/G) | 299.0598 | 299.0598
| BAU+ | 2032 | V2B/G | BTM Resources | Commercial | HDV Fleet Vehicle-to-Grid (V2B/G) | 162.9614 | 162.9614
| BAU+ | 2032 | V2B/G | BTM Resources | Commercial | LDV Fleet Vehicle-to-Grid (V2B/G) | 1303.2491 | 1303.2491
| BAU+ | 2032 | V2B/G | BTM Resources | Commercial | MDV Fleet Vehicle-to-Grid (V2B/G) | 235.5114 | 235.5114
| BAU+ | 2032 | V2B/G | BTM Resources | Residential | Vehicle-to-Grid (V2B/G) | 3909.7473 | 3909.7473
| BAU+ | 2032 | Backup Generation | DR | Commercial | Back-up Generation | 23.5487 | 23.5487
| BAU+ | 2032 | EV Fleet Charging | DR | Commercial | Buses: EV Smart Charging | 164.2902 | 137.3879
| BAU+ | 2032 | EV Fleet Charging | DR | Commercial | HDV Fleet EV Smart Chargers | 170.5721 | 134.123
| BAU+ | 2032 | EV Fleet Charging | DR | Commercial | LDV Fleet EV Smart Chargers | 147.7815 | 83.8783
| BAU+ | 2032 | EV Fleet Charging | DR | Commercial | LDV Fleet EV Telematics | 0 | 0
| BAU+ | 2032 | EV Fleet Charging | DR | Commercial | MDV Fleet EV Smart Chargers | 149.5084 | 123.811
| BAU+ | 2032 | HVAC DR | DR | Residential | ASHP/DMSHP Smart Thermostat | 489.6244 | 971.6991
| BAU+ | 2032 | HVAC DR | DR | Commercial | Commercial HVAC Thermal Storage | 2141.8439 | 955.8211
| BAU+ | 2032 | HVAC DR | DR | Commercial | District Cooling/Heating Flexibility | 99.1154 | 65.0887
| BAU+ | 2032 | HVAC DR | DR | Residential | Dual-Fuel Space Heating Smart Thermostat/Switch | 0 | 155.1422
| BAU+ | 2032 | HVAC DR | DR | Residential | Electric Baseboards Smart Thermostat | 0 | 585.2156
| BAU+ | 2032 | HVAC DR | DR | Residential | Electric Furnace Smart Thermostat | 0 | 193.8708
| BAU+ | 2032 | HVAC DR | DR | Commercial | Large Commercial HVAC Control | 245.4336 | 153.2048
| BAU+ | 2032 | HVAC DR | DR | Residential | Residential AC Thermostat | 1380.5149 | 0
| BAU+ | 2032 | HVAC DR | DR | Commercial | Small Commercial ASHP/DMSHP Smart Thermostat | 0 | 8.3122
| BAU+ | 2032 | HVAC DR | DR | Commercial | Small Commercial Smart Thermostat | 0 | 0
| BAU+ | 2032 | HVAC DR | DR | Residential | Thermal Storage and Heat Pump | 0 | 0
| BAU+ | 2032 | HVAC DR | DR | Residential | Thermal Storage for Cooling | 0 | 0
| BAU+ | 2032 | HVAC DR | DR | Residential | Thermal Storage for Heating | 0 | 0
| BAU+ | 2032 | Lighting Controls | DR | Commercial | Lighting Controls | 327.7225 | 578.809
| BAU+ | 2032 | Other Load Flexibility | DR | Commercial | Greenhouses: Grow Lights | 1.8953 | 13.7954
| BAU+ | 2032 | Other Load Flexibility | DR | Industrial | Industrial Flexibility | 691.8374 | 694.8074
| BAU+ | 2032 | Other Load Flexibility | DR | Commercial | Irrigation Pump Controls | 37.2913 | 0
| BAU+ | 2032 | Other Load Flexibility | DR | Residential | Other Behavioral-based Residential Flexibility | 77.551 | 83.8145
| BAU+ | 2032 | Other Load Flexibility | DR | Commercial | Other Commercial Flexibility | 344.9691 | 401.2203
| BAU+ | 2032 | Other Load Flexibility | DR | Commercial | Refrigeration Controls | 0 | 0
| BAU+ | 2032 | Other Load Flexibility | DR | Commercial | Thermal Storage for Refrigeration Applications | 177.6984 | 155.1306
| BAU+ | 2032 | Passenger EV Charging | DR | Residential | Passenger EV Telematics | 0 | 0
| BAU+ | 2032 | Passenger EV Charging | DR | Residential | Smart EV Chargers | 653.3182 | 858.1054
| BAU+ | 2032 | Pools and Spas | DR | Residential | Res. Pool Pumps | 159.8838 | 153.2021
| BAU+ | 2032 | Smart Appliances | DR | Residential | Smart Clothes Dryer | 0 | 0
| BAU+ | 2032 | Water Heating | DR | Residential | Electric Resistance Water Heaters Smart Switch | 293.7481 | 449.9837
| BAU+ | 2032 | Water Heating | DR | Residential | Heat Pump Water Heaters Smart Switch | 9.467 | 14.5021
| BAU+ | 2032 | Water Heating | DR | Commercial | Large Commercial Dual-Fuel Water Heating | 11.2828 | 19.4655
| BAU+ | 2032 | Water Heating | DR | Commercial | Large Commercial Hot Water | 55.1985 | 100.1394
| BAU+ | 2032 | Water Heating | DR | Commercial | Small Commercial Hot Water | 3.3818 | 4.7608
| BAU+ | 2032 | Water Heating | DR | Residential | Smart Electric Resistance Water Heaters | 56.7119 | 86.8753
| BAU+ | 2032 | Water Heating | DR | Residential | Smart Heat Pump Water Heaters | 6.4591 | 9.8944
| BAU+ | 2032 | Distributed Generation | FTM Resources | FTM | FTM Small-scale Hydro | 984.8485 | 1454.5454
| BAU+ | 2032 | Distributed Generation | FTM Resources | FTM | FTM Solar | 3976.5482 | 0
| BAU+ | 2032 | Storage | FTM Resources | FTM | FTM Battery Storage | 6000 | 6000
| Accelerated | 2032 | Distributed Generation | BTM Resources | Commercial | Commercial BTM Solar | 1672.6541 | 0
| Accelerated | 2032 | Distributed Generation | BTM Resources | Industrial | Industrial BTM Solar | 1466.9971 | 0
| Accelerated | 2032 | Distributed Generation | BTM Resources | Residential | Residential BTM Solar | 1696.3027 | 0
| Accelerated | 2032 | Storage | BTM Resources | Commercial | BTM Battery Storage Non Residential | 8747.1395 | 8747.1395
| Accelerated | 2032 | Storage | BTM Resources | Residential | BTM Battery Storage Residential | 5228.5916 | 5228.5916
| Accelerated | 2032 | Storage | BTM Resources | Industrial | Industrial Storage | 813.1972 | 813.1972
| Accelerated | 2032 | V2B/G | BTM Resources | Commercial | Buses: Vehicle-to-Grid (V2B/G) | 357.5715 | 357.5715
| Accelerated | 2032 | V2B/G | BTM Resources | Commercial | HDV Fleet Vehicle-to-Grid (V2B/G) | 438.7544 | 438.7544
| Accelerated | 2032 | V2B/G | BTM Resources | Commercial | LDV Fleet Vehicle-to-Grid (V2B/G) | 3689.1367 | 3689.1367
| Accelerated | 2032 | V2B/G | BTM Resources | Commercial | MDV Fleet Vehicle-to-Grid (V2B/G) | 329.4892 | 329.4892
| Accelerated | 2032 | V2B/G | BTM Resources | Residential | Vehicle-to-Grid (V2B/G) | 11067.4166 | 11067.4166
| Accelerated | 2032 | Backup Generation | DR | Commercial | Back-up Generation | 23.5487 | 23.5487
| Accelerated | 2032 | EV Fleet Charging | DR | Commercial | Buses: EV Smart Charging | 196.434 | 164.2682
| Accelerated | 2032 | EV Fleet Charging | DR | Commercial | HDV Fleet EV Smart Chargers | 459.2453 | 361.1104
| Accelerated | 2032 | EV Fleet Charging | DR | Commercial | LDV Fleet EV Smart Chargers | 318.0887 | 180.5418
| Accelerated | 2032 | EV Fleet Charging | DR | Commercial | LDV Fleet EV Telematics | 0 | 0
| Accelerated | 2032 | EV Fleet Charging | DR | Commercial | MDV Fleet EV Smart Chargers | 209.0426 | 173.1124
| Accelerated | 2032 | HVAC DR | DR | Residential | ASHP/DMSHP Smart Thermostat | 853.1794 | 1943.3978
| Accelerated | 2032 | HVAC DR | DR | Commercial | Commercial HVAC Thermal Storage | 2141.8439 | 955.8211
| Accelerated | 2032 | HVAC DR | DR | Commercial | District Cooling/Heating Flexibility | 99.1154 | 65.0887
| Accelerated | 2032 | HVAC DR | DR | Residential | Dual-Fuel Space Heating Smart Thermostat/Switch | 0 | 156.7364
| Accelerated | 2032 | HVAC DR | DR | Residential | Electric Baseboards Smart Thermostat | 0 | 585.2156
| Accelerated | 2032 | HVAC DR | DR | Residential | Electric Furnace Smart Thermostat | 0 | 193.8708
| Accelerated | 2032 | HVAC DR | DR | Commercial | Large Commercial HVAC Control | 245.4336 | 153.2048
| Accelerated | 2032 | HVAC DR | DR | Residential | Residential AC Thermostat | 728.3876 | 0
| Accelerated | 2032 | HVAC DR | DR | Commercial | Small Commercial ASHP/DMSHP Smart Thermostat | 0 | 8.8528
| Accelerated | 2032 | HVAC DR | DR | Commercial | Small Commercial Smart Thermostat | 0 | 0
| Accelerated | 2032 | HVAC DR | DR | Residential | Thermal Storage and Heat Pump | 0 | 0
| Accelerated | 2032 | HVAC DR | DR | Residential | Thermal Storage for Cooling | 0 | 0
| Accelerated | 2032 | HVAC DR | DR | Residential | Thermal Storage for Heating | 0 | 0
| Accelerated | 2032 | Lighting Controls | DR | Commercial | Lighting Controls | 327.7225 | 578.809
| Accelerated | 2032 | Other Load Flexibility | DR | Commercial | Greenhouses: Grow Lights | 1.8953 | 13.7954
| Accelerated | 2032 | Other Load Flexibility | DR | Industrial | Industrial Flexibility | 896.456 | 903.3828
| Accelerated | 2032 | Other Load Flexibility | DR | Commercial | Irrigation Pump Controls | 37.2913 | 0
| Accelerated | 2032 | Other Load Flexibility | DR | Residential | Other Behavioral-based Residential Flexibility | 77.551 | 83.8145
| Accelerated | 2032 | Other Load Flexibility | DR | Commercial | Other Commercial Flexibility | 344.9691 | 401.2203
| Accelerated | 2032 | Other Load Flexibility | DR | Commercial | Refrigeration Controls | 0 | 0
| Accelerated | 2032 | Other Load Flexibility | DR | Commercial | Thermal Storage for Refrigeration Applications | 177.6984 | 155.1306
| Accelerated | 2032 | Passenger EV Charging | DR | Residential | Passenger EV Telematics | 0 | 0
| Accelerated | 2032 | Passenger EV Charging | DR | Residential | Smart EV Chargers | 1406.4669 | 1847.3339
| Accelerated | 2032 | Pools and Spas | DR | Residential | Res. Pool Pumps | 159.8838 | 153.2021
| Accelerated | 2032 | Smart Appliances | DR | Residential | Smart Clothes Dryer | 480.7489 | 523.2059
| Accelerated | 2032 | Water Heating | DR | Residential | Electric Resistance Water Heaters Smart Switch | 371.4455 | 569.006
| Accelerated | 2032 | Water Heating | DR | Residential | Heat Pump Water Heaters Smart Switch | 33.652 | 51.5505
| Accelerated | 2032 | Water Heating | DR | Commercial | Large Commercial Dual-Fuel Water Heating | 11.2828 | 19.4655
| Accelerated | 2032 | Water Heating | DR | Commercial | Large Commercial Hot Water | 68.1553 | 123.6478
| Accelerated | 2032 | Water Heating | DR | Commercial | Small Commercial Hot Water | 4.174 | 5.8761
| Accelerated | 2032 | Water Heating | DR | Residential | Smart Electric Resistance Water Heaters | 71.7124 | 109.8541
| Accelerated | 2032 | Water Heating | DR | Residential | Smart Heat Pump Water Heaters | 8.1675 | 12.5115
| Accelerated | 2032 | Distributed Generation | FTM Resources | FTM | FTM Small-scale Hydro | 984.8485 | 1454.5454
| Accelerated | 2032 | Distributed Generation | FTM Resources | FTM | FTM Solar | 9941.3704 | 0
| Accelerated | 2032 | Storage | FTM Resources | FTM | FTM Battery Storage | 10000 | 10000

## Potential_Econ_Stacked
Potential - Economic Stacked
Appendix G: IESO DER Potential Study - Detailed Results
Go to Table of Contents
| Scenario | Year | Measure Group 1 | Measure Group 2 | Sector | Measure Name | Summer Potential_MW | Winter Potential_MW | Annual GHG Savings_TonnesCO2e
| BAU | 2023 | Distributed Generation | BTM Resources | Commercial | Commercial BTM Solar | 0 | 0 | 0
| BAU | 2023 | Distributed Generation | BTM Resources | Industrial | Industrial BTM Solar | 0 | 0 | 0
| BAU | 2023 | Distributed Generation | BTM Resources | Residential | Residential BTM Solar | 0 | 0 | 0
| BAU | 2023 | Storage | BTM Resources | Commercial | BTM Battery Storage Non Residential | 0 | 0 | 0
| BAU | 2023 | Storage | BTM Resources | Residential | BTM Battery Storage Residential | 0 | 0 | 0
| BAU | 2023 | Storage | BTM Resources | Industrial | Industrial Storage | 0 | 0 | 0
| BAU | 2023 | V2B/G | BTM Resources | Commercial | Buses: Vehicle-to-Grid (V2B/G) | 0 | 0 | 0
| BAU | 2023 | V2B/G | BTM Resources | Commercial | HDV Fleet Vehicle-to-Grid (V2B/G) | 0 | 0 | 0
| BAU | 2023 | V2B/G | BTM Resources | Commercial | LDV Fleet Vehicle-to-Grid (V2B/G) | 0 | 0 | 0
| BAU | 2023 | V2B/G | BTM Resources | Commercial | MDV Fleet Vehicle-to-Grid (V2B/G) | 0 | 0 | 0
| BAU | 2023 | V2B/G | BTM Resources | Residential | Vehicle-to-Grid (V2B/G) | 0 | 0 | 0
| BAU | 2023 | Backup Generation | DR | Commercial | Back-up Generation | 2.1445 | 2.1445 | -71492.9441
| BAU | 2023 | EV Fleet Charging | DR | Commercial | Buses: EV Smart Charging | 13.3764 | 1.2117 | 444.7758
| BAU | 2023 | EV Fleet Charging | DR | Commercial | HDV Fleet EV Smart Chargers | 0.29834 | 0.23459 | 10.0204
| BAU | 2023 | EV Fleet Charging | DR | Commercial | LDV Fleet EV Smart Chargers | 0 | 0 | 0
| BAU | 2023 | EV Fleet Charging | DR | Commercial | LDV Fleet EV Telematics | 0 | 0 | 0
| BAU | 2023 | EV Fleet Charging | DR | Commercial | MDV Fleet EV Smart Chargers | 0.046867 | 0.038812 | 17.6533
| BAU | 2023 | HVAC DR | DR | Residential | ASHP/DMSHP Smart Thermostat | 0 | 0 | 0
| BAU | 2023 | HVAC DR | DR | Commercial | Commercial HVAC Thermal Storage | 0 | 0 | 0
| BAU | 2023 | HVAC DR | DR | Commercial | District Cooling/Heating Flexibility | 79.7402 | 5.4929 | 0
| BAU | 2023 | HVAC DR | DR | Residential | Dual-Fuel Space Heating Smart Thermostat/Switch | 0 | 0 | 0
| BAU | 2023 | HVAC DR | DR | Residential | Electric Baseboards Smart Thermostat | 0 | 0 | 0
| BAU | 2023 | HVAC DR | DR | Residential | Electric Furnace Smart Thermostat | 0 | 0 | 0
| BAU | 2023 | HVAC DR | DR | Commercial | Large Commercial HVAC Control | 0 | 0 | 0
| BAU | 2023 | HVAC DR | DR | Residential | Residential AC Thermostat | 0 | 0 | 0
| BAU | 2023 | HVAC DR | DR | Commercial | Small Commercial ASHP/DMSHP Smart Thermostat | 0 | 0 | 0
| BAU | 2023 | HVAC DR | DR | Commercial | Small Commercial Smart Thermostat | 0 | 0 | 0
| BAU | 2023 | HVAC DR | DR | Residential | Thermal Storage and Heat Pump | 0 | 0 | 0
| BAU | 2023 | HVAC DR | DR | Residential | Thermal Storage for Cooling | 0 | 0 | 0
| BAU | 2023 | HVAC DR | DR | Residential | Thermal Storage for Heating | 0 | 0 | 0
| BAU | 2023 | Lighting Controls | DR | Commercial | Lighting Controls | 178.7918 | 95.8363 | 0
| BAU | 2023 | Other Load Flexibility | DR | Commercial | Greenhouses: Grow Lights | 0 | 0 | 0
| BAU | 2023 | Other Load Flexibility | DR | Industrial | Industrial Flexibility | 621.3003 | 439.4925 | 0
| BAU | 2023 | Other Load Flexibility | DR | Commercial | Irrigation Pump Controls | 0 | 0 | 0
| BAU | 2023 | Other Load Flexibility | DR | Residential | Other Behavioral-based Residential Flexibility | 0 | 0 | 0
| BAU | 2023 | Other Load Flexibility | DR | Commercial | Other Commercial Flexibility | 312.7375 | 56.3914 | 0
| BAU | 2023 | Other Load Flexibility | DR | Commercial | Refrigeration Controls | 0 | 0 | 0
| BAU | 2023 | Other Load Flexibility | DR | Commercial | Thermal Storage for Refrigeration Applications | 0 | 0 | 0
| BAU | 2023 | Passenger EV Charging | DR | Residential | Passenger EV Telematics | 0 | 0 | 0
| BAU | 2023 | Passenger EV Charging | DR | Residential | Smart EV Chargers | 0 | 0 | 0
| BAU | 2023 | Pools and Spas | DR | Residential | Res. Pool Pumps | 0 | 0 | 0
| BAU | 2023 | Smart Appliances | DR | Residential | Smart Clothes Dryer | 0 | 0 | 0
| BAU | 2023 | Water Heating | DR | Residential | Electric Resistance Water Heaters Smart Switch | 0 | 0 | 0
| BAU | 2023 | Water Heating | DR | Residential | Heat Pump Water Heaters Smart Switch | 0 | 0 | 0
| BAU | 2023 | Water Heating | DR | Commercial | Large Commercial Dual-Fuel Water Heating | 0 | 0 | 0
| BAU | 2023 | Water Heating | DR | Commercial | Large Commercial Hot Water | 0 | 0 | 0
| BAU | 2023 | Water Heating | DR | Commercial | Small Commercial Hot Water | 0 | 0 | 0
| BAU | 2023 | Water Heating | DR | Residential | Smart Electric Resistance Water Heaters | 0 | 0 | 0
| BAU | 2023 | Water Heating | DR | Residential | Smart Heat Pump Water Heaters | 0 | 0 | 0
| BAU | 2023 | Distributed Generation | FTM Resources | FTM | FTM Small-scale Hydro | 0 | 0 | 0
| BAU | 2023 | Distributed Generation | FTM Resources | FTM | FTM Solar | 0 | 0 | 0
| BAU | 2023 | Storage | FTM Resources | FTM | FTM Battery Storage | 0 | 0 | 0
| BAU+ | 2023 | Distributed Generation | BTM Resources | Commercial | Commercial BTM Solar | 0 | 0 | 0
| BAU+ | 2023 | Distributed Generation | BTM Resources | Industrial | Industrial BTM Solar | 0 | 0 | 0
| BAU+ | 2023 | Distributed Generation | BTM Resources | Residential | Residential BTM Solar | 0 | 0 | 0
| BAU+ | 2023 | Storage | BTM Resources | Commercial | BTM Battery Storage Non Residential | 0 | 0 | 0
| BAU+ | 2023 | Storage | BTM Resources | Residential | BTM Battery Storage Residential | 0 | 0 | 0
| BAU+ | 2023 | Storage | BTM Resources | Industrial | Industrial Storage | 0 | 0 | 0
| BAU+ | 2023 | V2B/G | BTM Resources | Commercial | Buses: Vehicle-to-Grid (V2B/G) | 0 | 0 | 0
| BAU+ | 2023 | V2B/G | BTM Resources | Commercial | HDV Fleet Vehicle-to-Grid (V2B/G) | 0 | 0 | 0
| BAU+ | 2023 | V2B/G | BTM Resources | Commercial | LDV Fleet Vehicle-to-Grid (V2B/G) | 0 | 0 | 0
| BAU+ | 2023 | V2B/G | BTM Resources | Commercial | MDV Fleet Vehicle-to-Grid (V2B/G) | 0 | 0 | 0
| BAU+ | 2023 | V2B/G | BTM Resources | Residential | Vehicle-to-Grid (V2B/G) | 0 | 0 | 0
| BAU+ | 2023 | Backup Generation | DR | Commercial | Back-up Generation | 2.1445 | 0 | -71492.9441
| BAU+ | 2023 | EV Fleet Charging | DR | Commercial | Buses: EV Smart Charging | 16.9784 | 0 | 612.4161
| BAU+ | 2023 | EV Fleet Charging | DR | Commercial | HDV Fleet EV Smart Chargers | 2.3079 | 0 | 80.7312
| BAU+ | 2023 | EV Fleet Charging | DR | Commercial | LDV Fleet EV Smart Chargers | 0 | 0 | 0
| BAU+ | 2023 | EV Fleet Charging | DR | Commercial | LDV Fleet EV Telematics | 0 | 0 | 0
| BAU+ | 2023 | EV Fleet Charging | DR | Commercial | MDV Fleet EV Smart Chargers | 0.27012 | 0 | 101.7459
| BAU+ | 2023 | HVAC DR | DR | Residential | ASHP/DMSHP Smart Thermostat | 0 | 0 | 0
| BAU+ | 2023 | HVAC DR | DR | Commercial | Commercial HVAC Thermal Storage | 0 | 0 | 0
| BAU+ | 2023 | HVAC DR | DR | Commercial | District Cooling/Heating Flexibility | 58.9382 | 0 | 0
| BAU+ | 2023 | HVAC DR | DR | Residential | Dual-Fuel Space Heating Smart Thermostat/Switch | 0 | 0 | 0
| BAU+ | 2023 | HVAC DR | DR | Residential | Electric Baseboards Smart Thermostat | 0 | 0 | 0
| BAU+ | 2023 | HVAC DR | DR | Residential | Electric Furnace Smart Thermostat | 0 | 0 | 0
| BAU+ | 2023 | HVAC DR | DR | Commercial | Large Commercial HVAC Control | 0 | 0 | 0
| BAU+ | 2023 | HVAC DR | DR | Residential | Residential AC Thermostat | 0 | 0 | 0
| BAU+ | 2023 | HVAC DR | DR | Commercial | Small Commercial ASHP/DMSHP Smart Thermostat | 0 | 0 | 0
| BAU+ | 2023 | HVAC DR | DR | Commercial | Small Commercial Smart Thermostat | 0 | 0 | 0
| BAU+ | 2023 | HVAC DR | DR | Residential | Thermal Storage and Heat Pump | 0 | 0 | 0
| BAU+ | 2023 | HVAC DR | DR | Residential | Thermal Storage for Cooling | 0 | 0 | 0
| BAU+ | 2023 | HVAC DR | DR | Residential | Thermal Storage for Heating | 0 | 0 | 0
| BAU+ | 2023 | Lighting Controls | DR | Commercial | Lighting Controls | 178.7918 | 83.1884 | 0
| BAU+ | 2023 | Other Load Flexibility | DR | Commercial | Greenhouses: Grow Lights | 0 | 0 | 0
| BAU+ | 2023 | Other Load Flexibility | DR | Industrial | Industrial Flexibility | 636.3197 | 407.3366 | 0
| BAU+ | 2023 | Other Load Flexibility | DR | Commercial | Irrigation Pump Controls | 0 | 0 | 0
| BAU+ | 2023 | Other Load Flexibility | DR | Residential | Other Behavioral-based Residential Flexibility | 0 | 0 | 0
| BAU+ | 2023 | Other Load Flexibility | DR | Commercial | Other Commercial Flexibility | 312.7375 | 15.1184 | 0
| BAU+ | 2023 | Other Load Flexibility | DR | Commercial | Refrigeration Controls | 0 | 0 | 0
| BAU+ | 2023 | Other Load Flexibility | DR | Commercial | Thermal Storage for Refrigeration Applications | 0 | 0 | 0
| BAU+ | 2023 | Passenger EV Charging | DR | Residential | Passenger EV Telematics | 0 | 0 | 0
| BAU+ | 2023 | Passenger EV Charging | DR | Residential | Smart EV Chargers | 0 | 0 | 0
| BAU+ | 2023 | Pools and Spas | DR | Residential | Res. Pool Pumps | 0 | 0 | 0
| BAU+ | 2023 | Smart Appliances | DR | Residential | Smart Clothes Dryer | 0 | 0 | 0
| BAU+ | 2023 | Water Heating | DR | Residential | Electric Resistance Water Heaters Smart Switch | 0 | 0 | 0
| BAU+ | 2023 | Water Heating | DR | Residential | Heat Pump Water Heaters Smart Switch | 0 | 0 | 0
| BAU+ | 2023 | Water Heating | DR | Commercial | Large Commercial Dual-Fuel Water Heating | 0 | 0 | 0
| BAU+ | 2023 | Water Heating | DR | Commercial | Large Commercial Hot Water | 0 | 0 | 0
| BAU+ | 2023 | Water Heating | DR | Commercial | Small Commercial Hot Water | 0 | 0 | 0
| BAU+ | 2023 | Water Heating | DR | Residential | Smart Electric Resistance Water Heaters | 0 | 0 | 0
| BAU+ | 2023 | Water Heating | DR | Residential | Smart Heat Pump Water Heaters | 0 | 0 | 0
| BAU+ | 2023 | Distributed Generation | FTM Resources | FTM | FTM Small-scale Hydro | 0 | 0 | 0
| BAU+ | 2023 | Distributed Generation | FTM Resources | FTM | FTM Solar | 0 | 0 | 0
| BAU+ | 2023 | Storage | FTM Resources | FTM | FTM Battery Storage | 0 | 0 | 0
| Accelerated | 2023 | Distributed Generation | BTM Resources | Commercial | Commercial BTM Solar | 0 | 0 | 0
| Accelerated | 2023 | Distributed Generation | BTM Resources | Industrial | Industrial BTM Solar | 0 | 0 | 0
| Accelerated | 2023 | Distributed Generation | BTM Resources | Residential | Residential BTM Solar | 0 | 0 | 0
| Accelerated | 2023 | Storage | BTM Resources | Commercial | BTM Battery Storage Non Residential | 0 | 0 | 0
| Accelerated | 2023 | Storage | BTM Resources | Residential | BTM Battery Storage Residential | 0 | 0 | 0
| Accelerated | 2023 | Storage | BTM Resources | Industrial | Industrial Storage | 0 | 0 | 0
| Accelerated | 2023 | V2B/G | BTM Resources | Commercial | Buses: Vehicle-to-Grid (V2B/G) | 0 | 0 | 0
| Accelerated | 2023 | V2B/G | BTM Resources | Commercial | HDV Fleet Vehicle-to-Grid (V2B/G) | 0 | 0 | 0
| Accelerated | 2023 | V2B/G | BTM Resources | Commercial | LDV Fleet Vehicle-to-Grid (V2B/G) | 0 | 0 | 0
| Accelerated | 2023 | V2B/G | BTM Resources | Commercial | MDV Fleet Vehicle-to-Grid (V2B/G) | 0 | 0 | 0
| Accelerated | 2023 | V2B/G | BTM Resources | Residential | Vehicle-to-Grid (V2B/G) | 0 | 0 | 0
| Accelerated | 2023 | Backup Generation | DR | Commercial | Back-up Generation | 2.1445 | 2.1445 | -71492.9441
| Accelerated | 2023 | EV Fleet Charging | DR | Commercial | Buses: EV Smart Charging | 18.2015 | 1.7095 | 666.5917
| Accelerated | 2023 | EV Fleet Charging | DR | Commercial | HDV Fleet EV Smart Chargers | 3.8561 | 0.30321 | 134.8907
| Accelerated | 2023 | EV Fleet Charging | DR | Commercial | LDV Fleet EV Smart Chargers | 0 | 0 | 0
| Accelerated | 2023 | EV Fleet Charging | DR | Commercial | LDV Fleet EV Telematics | 0 | 0 | 0
| Accelerated | 2023 | EV Fleet Charging | DR | Commercial | MDV Fleet EV Smart Chargers | 0.31896 | 0.26414 | 118.7928
| Accelerated | 2023 | HVAC DR | DR | Residential | ASHP/DMSHP Smart Thermostat | 0 | 0 | 0
| Accelerated | 2023 | HVAC DR | DR | Commercial | Commercial HVAC Thermal Storage | 0 | 0 | 0
| Accelerated | 2023 | HVAC DR | DR | Commercial | District Cooling/Heating Flexibility | 43.8383 | 3.311 | 0
| Accelerated | 2023 | HVAC DR | DR | Residential | Dual-Fuel Space Heating Smart Thermostat/Switch | 0 | 0 | 0
| Accelerated | 2023 | HVAC DR | DR | Residential | Electric Baseboards Smart Thermostat | 0 | 0 | 0
| Accelerated | 2023 | HVAC DR | DR | Residential | Electric Furnace Smart Thermostat | 0 | 0 | 0
| Accelerated | 2023 | HVAC DR | DR | Commercial | Large Commercial HVAC Control | 0 | 0 | 0
| Accelerated | 2023 | HVAC DR | DR | Residential | Residential AC Thermostat | 0 | 0 | 0
| Accelerated | 2023 | HVAC DR | DR | Commercial | Small Commercial ASHP/DMSHP Smart Thermostat | 0 | 0 | 0
| Accelerated | 2023 | HVAC DR | DR | Commercial | Small Commercial Smart Thermostat | 0 | 0 | 0
| Accelerated | 2023 | HVAC DR | DR | Residential | Thermal Storage and Heat Pump | 0 | 0 | 0
| Accelerated | 2023 | HVAC DR | DR | Residential | Thermal Storage for Cooling | 0 | 0 | 0
| Accelerated | 2023 | HVAC DR | DR | Residential | Thermal Storage for Heating | 0 | 0 | 0
| Accelerated | 2023 | Lighting Controls | DR | Commercial | Lighting Controls | 157.5842 | 95.8363 | 0
| Accelerated | 2023 | Other Load Flexibility | DR | Commercial | Greenhouses: Grow Lights | 0 | 0 | 0
| Accelerated | 2023 | Other Load Flexibility | DR | Industrial | Industrial Flexibility | 672.1126 | 464.3392 | 0
| Accelerated | 2023 | Other Load Flexibility | DR | Commercial | Irrigation Pump Controls | 0 | 0 | 0
| Accelerated | 2023 | Other Load Flexibility | DR | Residential | Other Behavioral-based Residential Flexibility | 0 | 0 | 0
| Accelerated | 2023 | Other Load Flexibility | DR | Commercial | Other Commercial Flexibility | 312.7375 | 36.3723 | 0
| Accelerated | 2023 | Other Load Flexibility | DR | Commercial | Refrigeration Controls | 0 | 0 | 0
| Accelerated | 2023 | Other Load Flexibility | DR | Commercial | Thermal Storage for Refrigeration Applications | 0 | 0 | 0
| Accelerated | 2023 | Passenger EV Charging | DR | Residential | Passenger EV Telematics | 0 | 0 | 0
| Accelerated | 2023 | Passenger EV Charging | DR | Residential | Smart EV Chargers | 0 | 0 | 0
| Accelerated | 2023 | Pools and Spas | DR | Residential | Res. Pool Pumps | 0 | 0 | 0
| Accelerated | 2023 | Smart Appliances | DR | Residential | Smart Clothes Dryer | 0 | 0 | 0
| Accelerated | 2023 | Water Heating | DR | Residential | Electric Resistance Water Heaters Smart Switch | 0 | 0 | 0
| Accelerated | 2023 | Water Heating | DR | Residential | Heat Pump Water Heaters Smart Switch | 0 | 0 | 0
| Accelerated | 2023 | Water Heating | DR | Commercial | Large Commercial Dual-Fuel Water Heating | 0 | 0 | 0
| Accelerated | 2023 | Water Heating | DR | Commercial | Large Commercial Hot Water | 0 | 0 | 0
| Accelerated | 2023 | Water Heating | DR | Commercial | Small Commercial Hot Water | 0 | 0 | 0
| Accelerated | 2023 | Water Heating | DR | Residential | Smart Electric Resistance Water Heaters | 0 | 0 | 0
| Accelerated | 2023 | Water Heating | DR | Residential | Smart Heat Pump Water Heaters | 0 | 0 | 0
| Accelerated | 2023 | Distributed Generation | FTM Resources | FTM | FTM Small-scale Hydro | 0 | 0 | 0
| Accelerated | 2023 | Distributed Generation | FTM Resources | FTM | FTM Solar | 0 | 0 | 0
| Accelerated | 2023 | Storage | FTM Resources | FTM | FTM Battery Storage | 0 | 0 | 0
| BAU | 2027 | Distributed Generation | BTM Resources | Commercial | Commercial BTM Solar | 0 | 0 | 0
| BAU | 2027 | Distributed Generation | BTM Resources | Industrial | Industrial BTM Solar | 0 | 0 | 0
| BAU | 2027 | Distributed Generation | BTM Resources | Residential | Residential BTM Solar | 0 | 0 | 0
| BAU | 2027 | Storage | BTM Resources | Commercial | BTM Battery Storage Non Residential | 0 | 0 | 0
| BAU | 2027 | Storage | BTM Resources | Residential | BTM Battery Storage Residential | 0 | 0 | 0
| BAU | 2027 | Storage | BTM Resources | Industrial | Industrial Storage | 0 | 0 | 0
| BAU | 2027 | V2B/G | BTM Resources | Commercial | Buses: Vehicle-to-Grid (V2B/G) | 0 | 0 | 0
| BAU | 2027 | V2B/G | BTM Resources | Commercial | HDV Fleet Vehicle-to-Grid (V2B/G) | 0 | 0 | 0
| BAU | 2027 | V2B/G | BTM Resources | Commercial | LDV Fleet Vehicle-to-Grid (V2B/G) | 0 | 0 | 0
| BAU | 2027 | V2B/G | BTM Resources | Commercial | MDV Fleet Vehicle-to-Grid (V2B/G) | 0 | 0 | 0
| BAU | 2027 | V2B/G | BTM Resources | Residential | Vehicle-to-Grid (V2B/G) | 0 | 0 | 0
| BAU | 2027 | Backup Generation | DR | Commercial | Back-up Generation | 16.3901 | 8.7458 | -73099.5732
| BAU | 2027 | EV Fleet Charging | DR | Commercial | Buses: EV Smart Charging | 63.2411 | 56.9795 | 981.0967
| BAU | 2027 | EV Fleet Charging | DR | Commercial | HDV Fleet EV Smart Chargers | 4.28 | 3.3654 | 66.9195
| BAU | 2027 | EV Fleet Charging | DR | Commercial | LDV Fleet EV Smart Chargers | 0 | 0 | 0
| BAU | 2027 | EV Fleet Charging | DR | Commercial | LDV Fleet EV Telematics | 0 | 0 | 0
| BAU | 2027 | EV Fleet Charging | DR | Commercial | MDV Fleet EV Smart Chargers | 6.618 | 5.4805 | 118.7679
| BAU | 2027 | HVAC DR | DR | Residential | ASHP/DMSHP Smart Thermostat | 0 | 0 | 0
| BAU | 2027 | HVAC DR | DR | Commercial | Commercial HVAC Thermal Storage | 0 | 0 | 0
| BAU | 2027 | HVAC DR | DR | Commercial | District Cooling/Heating Flexibility | 94.12 | 61.5841 | 0
| BAU | 2027 | HVAC DR | DR | Residential | Dual-Fuel Space Heating Smart Thermostat/Switch | 0 | 0 | 0
| BAU | 2027 | HVAC DR | DR | Residential | Electric Baseboards Smart Thermostat | 0 | 0 | 0
| BAU | 2027 | HVAC DR | DR | Residential | Electric Furnace Smart Thermostat | 0 | 0 | 0
| BAU | 2027 | HVAC DR | DR | Commercial | Large Commercial HVAC Control | 1199.5906 | 339.9921 | 616.2667
| BAU | 2027 | HVAC DR | DR | Residential | Residential AC Thermostat | 0 | 0 | 0
| BAU | 2027 | HVAC DR | DR | Commercial | Small Commercial ASHP/DMSHP Smart Thermostat | 0 | 0 | 0
| BAU | 2027 | HVAC DR | DR | Commercial | Small Commercial Smart Thermostat | 0 | 0 | 0
| BAU | 2027 | HVAC DR | DR | Residential | Thermal Storage and Heat Pump | 0 | 0 | 0
| BAU | 2027 | HVAC DR | DR | Residential | Thermal Storage for Cooling | 0 | 0 | 0
| BAU | 2027 | HVAC DR | DR | Residential | Thermal Storage for Heating | 0 | 0 | 0
| BAU | 2027 | Lighting Controls | DR | Commercial | Lighting Controls | 311.125 | 278.1409 | 0
| BAU | 2027 | Other Load Flexibility | DR | Commercial | Greenhouses: Grow Lights | 0 | 0 | 0
| BAU | 2027 | Other Load Flexibility | DR | Industrial | Industrial Flexibility | 625.6968 | 628.4834 | 0
| BAU | 2027 | Other Load Flexibility | DR | Commercial | Irrigation Pump Controls | 0 | 0 | 0
| BAU | 2027 | Other Load Flexibility | DR | Residential | Other Behavioral-based Residential Flexibility | 61.0906 | 65.637 | 0
| BAU | 2027 | Other Load Flexibility | DR | Commercial | Other Commercial Flexibility | 326.6528 | 379.9116 | 0
| BAU | 2027 | Other Load Flexibility | DR | Commercial | Refrigeration Controls | 0 | 0 | 0
| BAU | 2027 | Other Load Flexibility | DR | Commercial | Thermal Storage for Refrigeration Applications | 0 | 0 | 0
| BAU | 2027 | Passenger EV Charging | DR | Residential | Passenger EV Telematics | 0 | 0 | 0
| BAU | 2027 | Passenger EV Charging | DR | Residential | Smart EV Chargers | 0 | 0 | 0
| BAU | 2027 | Pools and Spas | DR | Residential | Res. Pool Pumps | 0 | 0 | 0
| BAU | 2027 | Smart Appliances | DR | Residential | Smart Clothes Dryer | 0 | 0 | 0
| BAU | 2027 | Water Heating | DR | Residential | Electric Resistance Water Heaters Smart Switch | 0 | 0 | 0
| BAU | 2027 | Water Heating | DR | Residential | Heat Pump Water Heaters Smart Switch | 0 | 0 | 0
| BAU | 2027 | Water Heating | DR | Commercial | Large Commercial Dual-Fuel Water Heating | 0 | 0 | 0
| BAU | 2027 | Water Heating | DR | Commercial | Large Commercial Hot Water | 30.0069 | 5.4045 | 0
| BAU | 2027 | Water Heating | DR | Commercial | Small Commercial Hot Water | 2.657 | 0.37405 | 0
| BAU | 2027 | Water Heating | DR | Residential | Smart Electric Resistance Water Heaters | 0 | 0 | 0
| BAU | 2027 | Water Heating | DR | Residential | Smart Heat Pump Water Heaters | 0 | 0 | 0
| BAU | 2027 | Distributed Generation | FTM Resources | FTM | FTM Small-scale Hydro | 0 | 0 | 0
| BAU | 2027 | Distributed Generation | FTM Resources | FTM | FTM Solar | 0 | 0 | 0
| BAU | 2027 | Storage | FTM Resources | FTM | FTM Battery Storage | 0 | 0 | 0
| BAU+ | 2027 | Distributed Generation | BTM Resources | Commercial | Commercial BTM Solar | 0 | 0 | 0
| BAU+ | 2027 | Distributed Generation | BTM Resources | Industrial | Industrial BTM Solar | 0 | 0 | 0
| BAU+ | 2027 | Distributed Generation | BTM Resources | Residential | Residential BTM Solar | 0 | 0 | 0
| BAU+ | 2027 | Storage | BTM Resources | Commercial | BTM Battery Storage Non Residential | 0 | 0 | 0
| BAU+ | 2027 | Storage | BTM Resources | Residential | BTM Battery Storage Residential | 0 | 0 | 0
| BAU+ | 2027 | Storage | BTM Resources | Industrial | Industrial Storage | 0 | 0 | 0
| BAU+ | 2027 | V2B/G | BTM Resources | Commercial | Buses: Vehicle-to-Grid (V2B/G) | 0 | 0 | 0
| BAU+ | 2027 | V2B/G | BTM Resources | Commercial | HDV Fleet Vehicle-to-Grid (V2B/G) | 0 | 0 | 0
| BAU+ | 2027 | V2B/G | BTM Resources | Commercial | LDV Fleet Vehicle-to-Grid (V2B/G) | 0 | 0 | 0
| BAU+ | 2027 | V2B/G | BTM Resources | Commercial | MDV Fleet Vehicle-to-Grid (V2B/G) | 0 | 0 | 0
| BAU+ | 2027 | V2B/G | BTM Resources | Residential | Vehicle-to-Grid (V2B/G) | 0 | 0 | 0
| BAU+ | 2027 | Backup Generation | DR | Commercial | Back-up Generation | 22.3551 | 16.3901 | -73099.5732
| BAU+ | 2027 | EV Fleet Charging | DR | Commercial | Buses: EV Smart Charging | 68.5202 | 54.5692 | 1198.7518
| BAU+ | 2027 | EV Fleet Charging | DR | Commercial | HDV Fleet EV Smart Chargers | 30.9178 | 24.311 | 483.4137
| BAU+ | 2027 | EV Fleet Charging | DR | Commercial | LDV Fleet EV Smart Chargers | 42.488 | 2.4115 | 689.8107
| BAU+ | 2027 | EV Fleet Charging | DR | Commercial | LDV Fleet EV Telematics | 0 | 0 | 175.8659
| BAU+ | 2027 | EV Fleet Charging | DR | Commercial | MDV Fleet EV Smart Chargers | 32.3708 | 26.8069 | 568.7618
| BAU+ | 2027 | HVAC DR | DR | Residential | ASHP/DMSHP Smart Thermostat | 113.7235 | 16.6446 | 1.3924
| BAU+ | 2027 | HVAC DR | DR | Commercial | Commercial HVAC Thermal Storage | 0 | 0 | 0
| BAU+ | 2027 | HVAC DR | DR | Commercial | District Cooling/Heating Flexibility | 94.12 | 61.5841 | 0
| BAU+ | 2027 | HVAC DR | DR | Residential | Dual-Fuel Space Heating Smart Thermostat/Switch | 0 | 0 | 0
| BAU+ | 2027 | HVAC DR | DR | Residential | Electric Baseboards Smart Thermostat | 0 | 0 | 0
| BAU+ | 2027 | HVAC DR | DR | Residential | Electric Furnace Smart Thermostat | 0 | 0 | 0
| BAU+ | 2027 | HVAC DR | DR | Commercial | Large Commercial HVAC Control | 1274.156 | 233.2915 | 496.8851
| BAU+ | 2027 | HVAC DR | DR | Residential | Residential AC Thermostat | 0 | 0 | 0
| BAU+ | 2027 | HVAC DR | DR | Commercial | Small Commercial ASHP/DMSHP Smart Thermostat | 0 | 0 | 0
| BAU+ | 2027 | HVAC DR | DR | Commercial | Small Commercial Smart Thermostat | 0 | 0 | 0
| BAU+ | 2027 | HVAC DR | DR | Residential | Thermal Storage and Heat Pump | 0 | 0 | 0
| BAU+ | 2027 | HVAC DR | DR | Residential | Thermal Storage for Cooling | 0 | 0 | 0
| BAU+ | 2027 | HVAC DR | DR | Residential | Thermal Storage for Heating | 0 | 0 | 0
| BAU+ | 2027 | Lighting Controls | DR | Commercial | Lighting Controls | 311.125 | 278.1409 | 0
| BAU+ | 2027 | Other Load Flexibility | DR | Commercial | Greenhouses: Grow Lights | 1.6113 | 1.1728 | 0
| BAU+ | 2027 | Other Load Flexibility | DR | Industrial | Industrial Flexibility | 662.1895 | 664.9889 | 0
| BAU+ | 2027 | Other Load Flexibility | DR | Commercial | Irrigation Pump Controls | 37.3063 | 0 | 0
| BAU+ | 2027 | Other Load Flexibility | DR | Residential | Other Behavioral-based Residential Flexibility | 72.3386 | 66.8911 | 0
| BAU+ | 2027 | Other Load Flexibility | DR | Commercial | Other Commercial Flexibility | 326.6528 | 379.9116 | 0
| BAU+ | 2027 | Other Load Flexibility | DR | Commercial | Refrigeration Controls | 0 | 0 | 0
| BAU+ | 2027 | Other Load Flexibility | DR | Commercial | Thermal Storage for Refrigeration Applications | 0 | 0 | 0
| BAU+ | 2027 | Passenger EV Charging | DR | Residential | Passenger EV Telematics | 0 | 0 | 0
| BAU+ | 2027 | Passenger EV Charging | DR | Residential | Smart EV Chargers | 0 | 0 | 0
| BAU+ | 2027 | Pools and Spas | DR | Residential | Res. Pool Pumps | 0 | 0 | 0
| BAU+ | 2027 | Smart Appliances | DR | Residential | Smart Clothes Dryer | 0 | 0 | 0
| BAU+ | 2027 | Water Heating | DR | Residential | Electric Resistance Water Heaters Smart Switch | 0 | 0 | 0
| BAU+ | 2027 | Water Heating | DR | Residential | Heat Pump Water Heaters Smart Switch | 0 | 0 | 0
| BAU+ | 2027 | Water Heating | DR | Commercial | Large Commercial Dual-Fuel Water Heating | 8.1232 | 1.1518 | -3.1616
| BAU+ | 2027 | Water Heating | DR | Commercial | Large Commercial Hot Water | 43.3648 | 8.3285 | 0
| BAU+ | 2027 | Water Heating | DR | Commercial | Small Commercial Hot Water | 3.0392 | 0.42786 | 0
| BAU+ | 2027 | Water Heating | DR | Residential | Smart Electric Resistance Water Heaters | 0.21785 | 0.033372 | 0.035583
| BAU+ | 2027 | Water Heating | DR | Residential | Smart Heat Pump Water Heaters | 0 | 0 | 0
| BAU+ | 2027 | Distributed Generation | FTM Resources | FTM | FTM Small-scale Hydro | 0 | 0 | 0
| BAU+ | 2027 | Distributed Generation | FTM Resources | FTM | FTM Solar | 1147.8696 | 0 | 4481630.4683
| BAU+ | 2027 | Storage | FTM Resources | FTM | FTM Battery Storage | 1000 | 1000 | -33990.4448
| Accelerated | 2027 | Distributed Generation | BTM Resources | Commercial | Commercial BTM Solar | 0 | 0 | 0
| Accelerated | 2027 | Distributed Generation | BTM Resources | Industrial | Industrial BTM Solar | 0 | 0 | 0
| Accelerated | 2027 | Distributed Generation | BTM Resources | Residential | Residential BTM Solar | 0 | 0 | 0
| Accelerated | 2027 | Storage | BTM Resources | Commercial | BTM Battery Storage Non Residential | 0 | 0 | 0
| Accelerated | 2027 | Storage | BTM Resources | Residential | BTM Battery Storage Residential | 0 | 0 | 0
| Accelerated | 2027 | Storage | BTM Resources | Industrial | Industrial Storage | 0 | 0 | 0
| Accelerated | 2027 | V2B/G | BTM Resources | Commercial | Buses: Vehicle-to-Grid (V2B/G) | 0 | 0 | 0
| Accelerated | 2027 | V2B/G | BTM Resources | Commercial | HDV Fleet Vehicle-to-Grid (V2B/G) | 0 | 0 | 0
| Accelerated | 2027 | V2B/G | BTM Resources | Commercial | LDV Fleet Vehicle-to-Grid (V2B/G) | 0 | 0 | 0
| Accelerated | 2027 | V2B/G | BTM Resources | Commercial | MDV Fleet Vehicle-to-Grid (V2B/G) | 0 | 0 | 0
| Accelerated | 2027 | V2B/G | BTM Resources | Residential | Vehicle-to-Grid (V2B/G) | 0 | 0 | 0
| Accelerated | 2027 | Backup Generation | DR | Commercial | Back-up Generation | 22.3551 | 16.3901 | -73099.5732
| Accelerated | 2027 | EV Fleet Charging | DR | Commercial | Buses: EV Smart Charging | 80.8831 | 64.4151 | 1358.3654
| Accelerated | 2027 | EV Fleet Charging | DR | Commercial | HDV Fleet EV Smart Chargers | 94.2395 | 74.1017 | 1529.9746
| Accelerated | 2027 | EV Fleet Charging | DR | Commercial | LDV Fleet EV Smart Chargers | 0 | 0 | 0
| Accelerated | 2027 | EV Fleet Charging | DR | Commercial | LDV Fleet EV Telematics | 19.4484 | 1.1039 | 369.9211
| Accelerated | 2027 | EV Fleet Charging | DR | Commercial | MDV Fleet EV Smart Chargers | 41.6849 | 34.5201 | 758.3503
| Accelerated | 2027 | HVAC DR | DR | Residential | ASHP/DMSHP Smart Thermostat | 31.3116 | 5.9968 | 1.4357
| Accelerated | 2027 | HVAC DR | DR | Commercial | Commercial HVAC Thermal Storage | 0 | 0 | 0
| Accelerated | 2027 | HVAC DR | DR | Commercial | District Cooling/Heating Flexibility | 94.12 | 61.5841 | 0
| Accelerated | 2027 | HVAC DR | DR | Residential | Dual-Fuel Space Heating Smart Thermostat/Switch | 0 | 0 | 0
| Accelerated | 2027 | HVAC DR | DR | Residential | Electric Baseboards Smart Thermostat | 0 | 0 | 0
| Accelerated | 2027 | HVAC DR | DR | Residential | Electric Furnace Smart Thermostat | 0 | 0 | 0
| Accelerated | 2027 | HVAC DR | DR | Commercial | Large Commercial HVAC Control | 1274.156 | 259.9667 | 650.4253
| Accelerated | 2027 | HVAC DR | DR | Residential | Residential AC Thermostat | 0 | 0 | 0
| Accelerated | 2027 | HVAC DR | DR | Commercial | Small Commercial ASHP/DMSHP Smart Thermostat | 0 | 0 | 0
| Accelerated | 2027 | HVAC DR | DR | Commercial | Small Commercial Smart Thermostat | 0 | 0 | 0
| Accelerated | 2027 | HVAC DR | DR | Residential | Thermal Storage and Heat Pump | 0 | 0 | 0
| Accelerated | 2027 | HVAC DR | DR | Residential | Thermal Storage for Cooling | 0 | 0 | 0
| Accelerated | 2027 | HVAC DR | DR | Residential | Thermal Storage for Heating | 0 | 0 | 0
| Accelerated | 2027 | Lighting Controls | DR | Commercial | Lighting Controls | 311.125 | 278.1409 | 0
| Accelerated | 2027 | Other Load Flexibility | DR | Commercial | Greenhouses: Grow Lights | 1.6113 | 1.1728 | 0
| Accelerated | 2027 | Other Load Flexibility | DR | Industrial | Industrial Flexibility | 782.3156 | 785.8257 | 0
| Accelerated | 2027 | Other Load Flexibility | DR | Commercial | Irrigation Pump Controls | 37.3063 | 0 | 0
| Accelerated | 2027 | Other Load Flexibility | DR | Residential | Other Behavioral-based Residential Flexibility | 72.3386 | 66.8911 | 0
| Accelerated | 2027 | Other Load Flexibility | DR | Commercial | Other Commercial Flexibility | 326.6528 | 379.9116 | 0
| Accelerated | 2027 | Other Load Flexibility | DR | Commercial | Refrigeration Controls | 0 | 0 | 0
| Accelerated | 2027 | Other Load Flexibility | DR | Commercial | Thermal Storage for Refrigeration Applications | 0 | 0 | 0
| Accelerated | 2027 | Passenger EV Charging | DR | Residential | Passenger EV Telematics | 0 | 0 | 0
| Accelerated | 2027 | Passenger EV Charging | DR | Residential | Smart EV Chargers | 0 | 0 | 0
| Accelerated | 2027 | Pools and Spas | DR | Residential | Res. Pool Pumps | 0 | 0 | 0
| Accelerated | 2027 | Smart Appliances | DR | Residential | Smart Clothes Dryer | 0 | 0 | 0
| Accelerated | 2027 | Water Heating | DR | Residential | Electric Resistance Water Heaters Smart Switch | 0 | 0 | 0
| Accelerated | 2027 | Water Heating | DR | Residential | Heat Pump Water Heaters Smart Switch | 0 | 0 | 0
| Accelerated | 2027 | Water Heating | DR | Commercial | Large Commercial Dual-Fuel Water Heating | 4.9226 | 0.67031 | 0.49887
| Accelerated | 2027 | Water Heating | DR | Commercial | Large Commercial Hot Water | 51.0125 | 9.7944 | 2.0349
| Accelerated | 2027 | Water Heating | DR | Commercial | Small Commercial Hot Water | 3.5757 | 0.50339 | 0.92917
| Accelerated | 2027 | Water Heating | DR | Residential | Smart Electric Resistance Water Heaters | 0 | 0 | 0
| Accelerated | 2027 | Water Heating | DR | Residential | Smart Heat Pump Water Heaters | 0 | 0 | 0
| Accelerated | 2027 | Distributed Generation | FTM Resources | FTM | FTM Small-scale Hydro | 0 | 0 | 0
| Accelerated | 2027 | Distributed Generation | FTM Resources | FTM | FTM Solar | 2295.7391 | 0 | 7340661.6028
| Accelerated | 2027 | Storage | FTM Resources | FTM | FTM Battery Storage | 4000 | 1000 | -137897.9535
| BAU | 2032 | Distributed Generation | BTM Resources | Commercial | Commercial BTM Solar | 0 | 0 | 0
| BAU | 2032 | Distributed Generation | BTM Resources | Industrial | Industrial BTM Solar | 0 | 0 | 0
| BAU | 2032 | Distributed Generation | BTM Resources | Residential | Residential BTM Solar | 0 | 0 | 0
| BAU | 2032 | Storage | BTM Resources | Commercial | BTM Battery Storage Non Residential | 0 | 0 | 0
| BAU | 2032 | Storage | BTM Resources | Residential | BTM Battery Storage Residential | 0 | 0 | 0
| BAU | 2032 | Storage | BTM Resources | Industrial | Industrial Storage | 0 | 0 | 0
| BAU | 2032 | V2B/G | BTM Resources | Commercial | Buses: Vehicle-to-Grid (V2B/G) | 166.6 | 166.6 | 1921.5963
| BAU | 2032 | V2B/G | BTM Resources | Commercial | HDV Fleet Vehicle-to-Grid (V2B/G) | 38.9656 | 38.9656 | 448.8229
| BAU | 2032 | V2B/G | BTM Resources | Commercial | LDV Fleet Vehicle-to-Grid (V2B/G) | 0 | 0 | 0
| BAU | 2032 | V2B/G | BTM Resources | Commercial | MDV Fleet Vehicle-to-Grid (V2B/G) | 0 | 0 | 0
| BAU | 2032 | V2B/G | BTM Resources | Residential | Vehicle-to-Grid (V2B/G) | 0 | 0 | 0
| BAU | 2032 | Backup Generation | DR | Commercial | Back-up Generation | 23.5487 | 17.2357 | -76497.9758
| BAU | 2032 | EV Fleet Charging | DR | Commercial | Buses: EV Smart Charging | 160.3136 | 142.5416 | 1545.2356
| BAU | 2032 | EV Fleet Charging | DR | Commercial | HDV Fleet EV Smart Chargers | 40.7854 | 32.07 | 467.6212
| BAU | 2032 | EV Fleet Charging | DR | Commercial | LDV Fleet EV Smart Chargers | 45.514 | 2.5833 | 433.2205
| BAU | 2032 | EV Fleet Charging | DR | Commercial | LDV Fleet EV Telematics | 0 | 0 | 174.6209
| BAU | 2032 | EV Fleet Charging | DR | Commercial | MDV Fleet EV Smart Chargers | 50.0736 | 41.4669 | 593.3503
| BAU | 2032 | HVAC DR | DR | Residential | ASHP/DMSHP Smart Thermostat | 77.7888 | 9.5958 | 3.8192
| BAU | 2032 | HVAC DR | DR | Commercial | Commercial HVAC Thermal Storage | 0 | 0 | 0
| BAU | 2032 | HVAC DR | DR | Commercial | District Cooling/Heating Flexibility | 99.1154 | 65.0887 | 0
| BAU | 2032 | HVAC DR | DR | Residential | Dual-Fuel Space Heating Smart Thermostat/Switch | 0 | 0 | 0
| BAU | 2032 | HVAC DR | DR | Residential | Electric Baseboards Smart Thermostat | 0 | 0 | 0
| BAU | 2032 | HVAC DR | DR | Residential | Electric Furnace Smart Thermostat | 0 | 0 | 0
| BAU | 2032 | HVAC DR | DR | Commercial | Large Commercial HVAC Control | 1341.9593 | 506.8479 | 462.1127
| BAU | 2032 | HVAC DR | DR | Residential | Residential AC Thermostat | 0 | 0 | 0
| BAU | 2032 | HVAC DR | DR | Commercial | Small Commercial ASHP/DMSHP Smart Thermostat | 0 | 0 | 0
| BAU | 2032 | HVAC DR | DR | Commercial | Small Commercial Smart Thermostat | 0 | 0 | 0
| BAU | 2032 | HVAC DR | DR | Residential | Thermal Storage and Heat Pump | 0 | 0 | 0
| BAU | 2032 | HVAC DR | DR | Residential | Thermal Storage for Cooling | 0 | 0 | 0
| BAU | 2032 | HVAC DR | DR | Residential | Thermal Storage for Heating | 0 | 0 | 0
| BAU | 2032 | Lighting Controls | DR | Commercial | Lighting Controls | 327.7225 | 578.809 | 0
| BAU | 2032 | Other Load Flexibility | DR | Commercial | Greenhouses: Grow Lights | 1.8953 | 1.3795 | 0
| BAU | 2032 | Other Load Flexibility | DR | Industrial | Industrial Flexibility | 631.3175 | 634.3769 | 0
| BAU | 2032 | Other Load Flexibility | DR | Commercial | Irrigation Pump Controls | 37.2913 | 0 | 0
| BAU | 2032 | Other Load Flexibility | DR | Residential | Other Behavioral-based Residential Flexibility | 77.551 | 76.4 | 0
| BAU | 2032 | Other Load Flexibility | DR | Commercial | Other Commercial Flexibility | 344.9691 | 401.2203 | 0
| BAU | 2032 | Other Load Flexibility | DR | Commercial | Refrigeration Controls | 0 | 0 | 0
| BAU | 2032 | Other Load Flexibility | DR | Commercial | Thermal Storage for Refrigeration Applications | 0 | 0 | 0
| BAU | 2032 | Passenger EV Charging | DR | Residential | Passenger EV Telematics | 0 | 0 | 0
| BAU | 2032 | Passenger EV Charging | DR | Residential | Smart EV Chargers | 15.3211 | 20.1236 | 236.0536
| BAU | 2032 | Pools and Spas | DR | Residential | Res. Pool Pumps | 0 | 0 | 0
| BAU | 2032 | Smart Appliances | DR | Residential | Smart Clothes Dryer | 0 | 0 | 0
| BAU | 2032 | Water Heating | DR | Residential | Electric Resistance Water Heaters Smart Switch | 0 | 0 | 0
| BAU | 2032 | Water Heating | DR | Residential | Heat Pump Water Heaters Smart Switch | 0 | 0 | 0
| BAU | 2032 | Water Heating | DR | Commercial | Large Commercial Dual-Fuel Water Heating | 9.0654 | 2.825 | -2.4245
| BAU | 2032 | Water Heating | DR | Commercial | Large Commercial Hot Water | 39.8535 | 45.7133 | 0
| BAU | 2032 | Water Heating | DR | Commercial | Small Commercial Hot Water | 2.7526 | 3.8751 | 0
| BAU | 2032 | Water Heating | DR | Residential | Smart Electric Resistance Water Heaters | 0.14387 | 0.022038 | 0.051744
| BAU | 2032 | Water Heating | DR | Residential | Smart Heat Pump Water Heaters | 0 | 0 | 0
| BAU | 2032 | Distributed Generation | FTM Resources | FTM | FTM Small-scale Hydro | 0 | 0 | 0
| BAU | 2032 | Distributed Generation | FTM Resources | FTM | FTM Solar | 573.9348 | 0 | 2387645.9053
| BAU | 2032 | Storage | FTM Resources | FTM | FTM Battery Storage | 0 | 0 | 0
| BAU+ | 2032 | Distributed Generation | BTM Resources | Commercial | Commercial BTM Solar | 0 | 0 | 0
| BAU+ | 2032 | Distributed Generation | BTM Resources | Industrial | Industrial BTM Solar | 0 | 0 | 0
| BAU+ | 2032 | Distributed Generation | BTM Resources | Residential | Residential BTM Solar | 0 | 0 | 0
| BAU+ | 2032 | Storage | BTM Resources | Commercial | BTM Battery Storage Non Residential | 0 | 0 | 0
| BAU+ | 2032 | Storage | BTM Resources | Residential | BTM Battery Storage Residential | 0 | 0 | 0
| BAU+ | 2032 | Storage | BTM Resources | Industrial | Industrial Storage | 0 | 0 | 0
| BAU+ | 2032 | V2B/G | BTM Resources | Commercial | Buses: Vehicle-to-Grid (V2B/G) | 0 | 0 | 0
| BAU+ | 2032 | V2B/G | BTM Resources | Commercial | HDV Fleet Vehicle-to-Grid (V2B/G) | 0 | 0 | 0
| BAU+ | 2032 | V2B/G | BTM Resources | Commercial | LDV Fleet Vehicle-to-Grid (V2B/G) | 0 | 0 | 0
| BAU+ | 2032 | V2B/G | BTM Resources | Commercial | MDV Fleet Vehicle-to-Grid (V2B/G) | 0 | 0 | 0
| BAU+ | 2032 | V2B/G | BTM Resources | Residential | Vehicle-to-Grid (V2B/G) | 0 | 0 | 0
| BAU+ | 2032 | Backup Generation | DR | Commercial | Back-up Generation | 23.5487 | 23.5487 | -76435.6884
| BAU+ | 2032 | EV Fleet Charging | DR | Commercial | Buses: EV Smart Charging | 164.2902 | 137.3879 | 1937.7768
| BAU+ | 2032 | EV Fleet Charging | DR | Commercial | HDV Fleet EV Smart Chargers | 170.5721 | 134.123 | 1918.8827
| BAU+ | 2032 | EV Fleet Charging | DR | Commercial | LDV Fleet EV Smart Chargers | 0 | 0 | 0
| BAU+ | 2032 | EV Fleet Charging | DR | Commercial | LDV Fleet EV Telematics | 0 | 0 | 0
| BAU+ | 2032 | EV Fleet Charging | DR | Commercial | MDV Fleet EV Smart Chargers | 149.5084 | 123.811 | 1771.6103
| BAU+ | 2032 | HVAC DR | DR | Residential | ASHP/DMSHP Smart Thermostat | 0 | 0 | 0
| BAU+ | 2032 | HVAC DR | DR | Commercial | Commercial HVAC Thermal Storage | 0 | 0 | 0
| BAU+ | 2032 | HVAC DR | DR | Commercial | District Cooling/Heating Flexibility | 99.1154 | 65.0887 | 0
| BAU+ | 2032 | HVAC DR | DR | Residential | Dual-Fuel Space Heating Smart Thermostat/Switch | 0 | 0 | 0
| BAU+ | 2032 | HVAC DR | DR | Residential | Electric Baseboards Smart Thermostat | 0 | 0 | 0
| BAU+ | 2032 | HVAC DR | DR | Residential | Electric Furnace Smart Thermostat | 0 | 0 | 0
| BAU+ | 2032 | HVAC DR | DR | Commercial | Large Commercial HVAC Control | 1341.9593 | 506.8479 | 462.1127
| BAU+ | 2032 | HVAC DR | DR | Residential | Residential AC Thermostat | 0 | 0 | 0
| BAU+ | 2032 | HVAC DR | DR | Commercial | Small Commercial ASHP/DMSHP Smart Thermostat | 0 | 0 | 0
| BAU+ | 2032 | HVAC DR | DR | Commercial | Small Commercial Smart Thermostat | 0 | 0 | 0
| BAU+ | 2032 | HVAC DR | DR | Residential | Thermal Storage and Heat Pump | 0 | 0 | 0
| BAU+ | 2032 | HVAC DR | DR | Residential | Thermal Storage for Cooling | 0 | 0 | 0
| BAU+ | 2032 | HVAC DR | DR | Residential | Thermal Storage for Heating | 0 | 0 | 0
| BAU+ | 2032 | Lighting Controls | DR | Commercial | Lighting Controls | 327.7225 | 578.809 | 0
| BAU+ | 2032 | Other Load Flexibility | DR | Commercial | Greenhouses: Grow Lights | 0 | 0 | 0
| BAU+ | 2032 | Other Load Flexibility | DR | Industrial | Industrial Flexibility | 691.8374 | 694.8074 | 0
| BAU+ | 2032 | Other Load Flexibility | DR | Commercial | Irrigation Pump Controls | 37.2913 | 0 | 0
| BAU+ | 2032 | Other Load Flexibility | DR | Residential | Other Behavioral-based Residential Flexibility | 77.551 | 83.8145 | 0
| BAU+ | 2032 | Other Load Flexibility | DR | Commercial | Other Commercial Flexibility | 344.9691 | 401.2203 | 0
| BAU+ | 2032 | Other Load Flexibility | DR | Commercial | Refrigeration Controls | 0 | 0 | 0
| BAU+ | 2032 | Other Load Flexibility | DR | Commercial | Thermal Storage for Refrigeration Applications | 0 | 0 | 0
| BAU+ | 2032 | Passenger EV Charging | DR | Residential | Passenger EV Telematics | 0 | 0 | 0
| BAU+ | 2032 | Passenger EV Charging | DR | Residential | Smart EV Chargers | 0 | 0 | 0
| BAU+ | 2032 | Pools and Spas | DR | Residential | Res. Pool Pumps | 0 | 0 | 0
| BAU+ | 2032 | Smart Appliances | DR | Residential | Smart Clothes Dryer | 0 | 0 | 0
| BAU+ | 2032 | Water Heating | DR | Residential | Electric Resistance Water Heaters Smart Switch | 0 | 0 | 0
| BAU+ | 2032 | Water Heating | DR | Residential | Heat Pump Water Heaters Smart Switch | 0 | 0 | 0
| BAU+ | 2032 | Water Heating | DR | Commercial | Large Commercial Dual-Fuel Water Heating | 1.2176 | 1.7141 | -0.0077718
| BAU+ | 2032 | Water Heating | DR | Commercial | Large Commercial Hot Water | 48.9929 | 78.078 | -1.0179
| BAU+ | 2032 | Water Heating | DR | Commercial | Small Commercial Hot Water | 3.3818 | 4.7608 | -0.021586
| BAU+ | 2032 | Water Heating | DR | Residential | Smart Electric Resistance Water Heaters | 0 | 0 | 0
| BAU+ | 2032 | Water Heating | DR | Residential | Smart Heat Pump Water Heaters | 0 | 0 | 0
| BAU+ | 2032 | Distributed Generation | FTM Resources | FTM | FTM Small-scale Hydro | 0 | 0 | 0
| BAU+ | 2032 | Distributed Generation | FTM Resources | FTM | FTM Solar | 1721.8044 | 0 | 5041634.1831
| BAU+ | 2032 | Storage | FTM Resources | FTM | FTM Battery Storage | 3000 | 4000 | -105666.0446
| Accelerated | 2032 | Distributed Generation | BTM Resources | Commercial | Commercial BTM Solar | 39.4229 | 0 | 54621.5044
| Accelerated | 2032 | Distributed Generation | BTM Resources | Industrial | Industrial BTM Solar | 846.9262 | 0 | 1209606.9777
| Accelerated | 2032 | Distributed Generation | BTM Resources | Residential | Residential BTM Solar | 0 | 0 | 0
| Accelerated | 2032 | Storage | BTM Resources | Commercial | BTM Battery Storage Non Residential | 29.3899 | 29.3899 | -2013.2503
| Accelerated | 2032 | Storage | BTM Resources | Residential | BTM Battery Storage Residential | 0 | 0 | 0
| Accelerated | 2032 | Storage | BTM Resources | Industrial | Industrial Storage | 41.1533 | 41.1533 | -4261.9861
| Accelerated | 2032 | V2B/G | BTM Resources | Commercial | Buses: Vehicle-to-Grid (V2B/G) | 357.5715 | 357.5715 | -56783.4397
| Accelerated | 2032 | V2B/G | BTM Resources | Commercial | HDV Fleet Vehicle-to-Grid (V2B/G) | 438.7544 | 438.7544 | -78973.6777
| Accelerated | 2032 | V2B/G | BTM Resources | Commercial | LDV Fleet Vehicle-to-Grid (V2B/G) | 0 | 0 | 0
| Accelerated | 2032 | V2B/G | BTM Resources | Commercial | MDV Fleet Vehicle-to-Grid (V2B/G) | 0 | 0 | 0
| Accelerated | 2032 | V2B/G | BTM Resources | Residential | Vehicle-to-Grid (V2B/G) | 0 | 0 | 0
| Accelerated | 2032 | Backup Generation | DR | Commercial | Back-up Generation | 23.5487 | 23.5487 | -76435.6884
| Accelerated | 2032 | EV Fleet Charging | DR | Commercial | Buses: EV Smart Charging | 174.9049 | 164.2682 | 662.4037
| Accelerated | 2032 | EV Fleet Charging | DR | Commercial | HDV Fleet EV Smart Chargers | 459.2453 | 361.1104 | 5260.2014
| Accelerated | 2032 | EV Fleet Charging | DR | Commercial | LDV Fleet EV Smart Chargers | 31.8089 | 180.5418 | -46684.1901
| Accelerated | 2032 | EV Fleet Charging | DR | Commercial | LDV Fleet EV Telematics | 0 | 0 | -21215.4301
| Accelerated | 2032 | EV Fleet Charging | DR | Commercial | MDV Fleet EV Smart Chargers | 209.0426 | 173.1124 | 2485.2514
| Accelerated | 2032 | HVAC DR | DR | Residential | ASHP/DMSHP Smart Thermostat | 0 | 0 | 0
| Accelerated | 2032 | HVAC DR | DR | Commercial | Commercial HVAC Thermal Storage | 0 | 0 | 0
| Accelerated | 2032 | HVAC DR | DR | Commercial | District Cooling/Heating Flexibility | 9.9115 | 65.0887 | 0
| Accelerated | 2032 | HVAC DR | DR | Residential | Dual-Fuel Space Heating Smart Thermostat/Switch | 0 | 0 | 0
| Accelerated | 2032 | HVAC DR | DR | Residential | Electric Baseboards Smart Thermostat | 0 | 0 | 0
| Accelerated | 2032 | HVAC DR | DR | Residential | Electric Furnace Smart Thermostat | 0 | 0 | 0
| Accelerated | 2032 | HVAC DR | DR | Commercial | Large Commercial HVAC Control | 73.5596 | 506.8479 | 283.0056
| Accelerated | 2032 | HVAC DR | DR | Residential | Residential AC Thermostat | 0 | 0 | 0
| Accelerated | 2032 | HVAC DR | DR | Commercial | Small Commercial ASHP/DMSHP Smart Thermostat | 0 | 0 | 0
| Accelerated | 2032 | HVAC DR | DR | Commercial | Small Commercial Smart Thermostat | 0 | 0 | 0
| Accelerated | 2032 | HVAC DR | DR | Residential | Thermal Storage and Heat Pump | 0 | 0 | 0
| Accelerated | 2032 | HVAC DR | DR | Residential | Thermal Storage for Cooling | 0 | 0 | 0
| Accelerated | 2032 | HVAC DR | DR | Residential | Thermal Storage for Heating | 0 | 0 | 0
| Accelerated | 2032 | Lighting Controls | DR | Commercial | Lighting Controls | 32.7723 | 578.809 | 0
| Accelerated | 2032 | Other Load Flexibility | DR | Commercial | Greenhouses: Grow Lights | 0 | 0 | 0
| Accelerated | 2032 | Other Load Flexibility | DR | Industrial | Industrial Flexibility | 89.6456 | 903.3828 | 0
| Accelerated | 2032 | Other Load Flexibility | DR | Commercial | Irrigation Pump Controls | 0 | 0 | 0
| Accelerated | 2032 | Other Load Flexibility | DR | Residential | Other Behavioral-based Residential Flexibility | 6.5314 | 70.1708 | 0
| Accelerated | 2032 | Other Load Flexibility | DR | Commercial | Other Commercial Flexibility | 34.4969 | 401.2203 | 0
| Accelerated | 2032 | Other Load Flexibility | DR | Commercial | Refrigeration Controls | 0 | 0 | 0
| Accelerated | 2032 | Other Load Flexibility | DR | Commercial | Thermal Storage for Refrigeration Applications | 0 | 0 | 0
| Accelerated | 2032 | Passenger EV Charging | DR | Residential | Passenger EV Telematics | 0 | 0 | -18355.1173
| Accelerated | 2032 | Passenger EV Charging | DR | Residential | Smart EV Chargers | 140.6467 | 489.309 | -564016.9196
| Accelerated | 2032 | Pools and Spas | DR | Residential | Res. Pool Pumps | 0 | 0 | 0
| Accelerated | 2032 | Smart Appliances | DR | Residential | Smart Clothes Dryer | 0 | 0 | 0
| Accelerated | 2032 | Water Heating | DR | Residential | Electric Resistance Water Heaters Smart Switch | 0 | 0 | 0
| Accelerated | 2032 | Water Heating | DR | Residential | Heat Pump Water Heaters Smart Switch | 0 | 0 | 0
| Accelerated | 2032 | Water Heating | DR | Commercial | Large Commercial Dual-Fuel Water Heating | 0.12176 | 1.7141 | 0.12559
| Accelerated | 2032 | Water Heating | DR | Commercial | Large Commercial Hot Water | 5.7511 | 88.0115 | -0.54091
| Accelerated | 2032 | Water Heating | DR | Commercial | Small Commercial Hot Water | 0.4174 | 5.8761 | 0.43053
| Accelerated | 2032 | Water Heating | DR | Residential | Smart Electric Resistance Water Heaters | 0 | 0 | 0
| Accelerated | 2032 | Water Heating | DR | Residential | Smart Heat Pump Water Heaters | 0 | 0 | 0
| Accelerated | 2032 | Distributed Generation | FTM Resources | FTM | FTM Small-scale Hydro | 98.4848 | 145.4545 | 96118.6096
| Accelerated | 2032 | Distributed Generation | FTM Resources | FTM | FTM Solar | 5739.3479 | 0 | 11012314.1203
| Accelerated | 2032 | Storage | FTM Resources | FTM | FTM Battery Storage | 10000 | 10000 | -1169257.3993

## Potential_Achievable
Potential - Achievable
Appendix G: IESO DER Potential Study - Detailed Results
Go to Table of Contents
| Scenario | Year | Measure Group 1 | Measure Group 2 | Sector | Measure Name | Summer Potential_MW | Winter Potential_MW | Annual GHG Savings_TonnesCO2e
| BAU | 2023 | Distributed Generation | BTM Resources | Commercial | Commercial BTM Solar | 0.097572 | 0 | 94.346
| BAU | 2023 | Distributed Generation | BTM Resources | Industrial | Industrial BTM Solar | 0 | 0 | 0
| BAU | 2023 | Distributed Generation | BTM Resources | Residential | Residential BTM Solar | 0.27028 | 0 | 258.8002
| BAU | 2023 | Storage | BTM Resources | Commercial | BTM Battery Storage Non Residential | 44.125 | 44.125 | -405.2619
| BAU | 2023 | Storage | BTM Resources | Residential | BTM Battery Storage Residential | 2.01 | 2.01 | -11.1709
| BAU | 2023 | Storage | BTM Resources | Industrial | Industrial Storage | 20.02 | 20.02 | -254.7
| BAU | 2023 | V2B/G | BTM Resources | Commercial | Buses: Vehicle-to-Grid (V2B/G) | 0 | 0 | 0
| BAU | 2023 | V2B/G | BTM Resources | Commercial | HDV Fleet Vehicle-to-Grid (V2B/G) | 0 | 0 | 0
| BAU | 2023 | V2B/G | BTM Resources | Commercial | LDV Fleet Vehicle-to-Grid (V2B/G) | 0 | 0 | 0
| BAU | 2023 | V2B/G | BTM Resources | Commercial | MDV Fleet Vehicle-to-Grid (V2B/G) | 0 | 0 | 0
| BAU | 2023 | V2B/G | BTM Resources | Residential | Vehicle-to-Grid (V2B/G) | 0 | 0 | 10.8061
| BAU | 2023 | Backup Generation | DR | Commercial | Back-up Generation | 3.0903 | 3.0903 | -1030.235
| BAU | 2023 | EV Fleet Charging | DR | Commercial | Buses: EV Smart Charging | 0.79758 | 0.71351 | 2.6177
| BAU | 2023 | EV Fleet Charging | DR | Commercial | HDV Fleet EV Smart Chargers | 0.018001 | 0.014155 | 0.060461
| BAU | 2023 | EV Fleet Charging | DR | Commercial | LDV Fleet EV Smart Chargers | 0.39543 | 0.22444 | 1.3682
| BAU | 2023 | EV Fleet Charging | DR | Commercial | LDV Fleet EV Telematics | 0 | 0 | 0
| BAU | 2023 | EV Fleet Charging | DR | Commercial | MDV Fleet EV Smart Chargers | 0.023495 | 0.019456 | 0.088501
| BAU | 2023 | HVAC DR | DR | Residential | ASHP/DMSHP Smart Thermostat | 0.76905 | 0.99329 | 0
| BAU | 2023 | HVAC DR | DR | Commercial | Commercial HVAC Thermal Storage | 4.3355 | 2.2964 | 0
| BAU | 2023 | HVAC DR | DR | Commercial | District Cooling/Heating Flexibility | 14.7828 | 9.4751 | 0
| BAU | 2023 | HVAC DR | DR | Residential | Dual-Fuel Space Heating Smart Thermostat/Switch | 0 | 10.9176 | 0.32358
| BAU | 2023 | HVAC DR | DR | Residential | Electric Baseboards Smart Thermostat | 0 | 16.5734 | -0.091538
| BAU | 2023 | HVAC DR | DR | Residential | Electric Furnace Smart Thermostat | 0 | 6.7556 | -0.037323
| BAU | 2023 | HVAC DR | DR | Commercial | Large Commercial HVAC Control | 197.7764 | 82.9949 | 17.7143
| BAU | 2023 | HVAC DR | DR | Residential | Residential AC Thermostat | 58.1571 | 0 | 3.6347
| BAU | 2023 | HVAC DR | DR | Commercial | Small Commercial ASHP/DMSHP Smart Thermostat | 0 | 5.3679e-05 | 1.0419e-20
| BAU | 2023 | HVAC DR | DR | Commercial | Small Commercial Smart Thermostat | 2.2561 | 0 | 0.18114
| BAU | 2023 | HVAC DR | DR | Residential | Thermal Storage and Heat Pump | 0 | 0 | 0.005869
| BAU | 2023 | HVAC DR | DR | Residential | Thermal Storage for Cooling | 0 | 0 | 0.11376
| BAU | 2023 | HVAC DR | DR | Residential | Thermal Storage for Heating | 0 | 0 | 1.6923e-05
| BAU | 2023 | Lighting Controls | DR | Commercial | Lighting Controls | 38.8384 | 68.0522 | 0
| BAU | 2023 | Other Load Flexibility | DR | Commercial | Greenhouses: Grow Lights | 0.11335 | 0.82507 | 0
| BAU | 2023 | Other Load Flexibility | DR | Industrial | Industrial Flexibility | 147.9308 | 148.544 | 0
| BAU | 2023 | Other Load Flexibility | DR | Commercial | Irrigation Pump Controls | 0 | 0 | 0
| BAU | 2023 | Other Load Flexibility | DR | Residential | Other Behavioral-based Residential Flexibility | 1.0549 | 1.1382 | 0
| BAU | 2023 | Other Load Flexibility | DR | Commercial | Other Commercial Flexibility | 43.9685 | 51.1681 | 0
| BAU | 2023 | Other Load Flexibility | DR | Commercial | Refrigeration Controls | 1.3013 | 1.1389 | 0
| BAU | 2023 | Other Load Flexibility | DR | Commercial | Thermal Storage for Refrigeration Applications | 6.8411 | 5.9727 | 0
| BAU | 2023 | Passenger EV Charging | DR | Residential | Passenger EV Telematics | 0 | 0 | 0
| BAU | 2023 | Passenger EV Charging | DR | Residential | Smart EV Chargers | 1.7516 | 2.3006 | 6.9323
| BAU | 2023 | Pools and Spas | DR | Residential | Res. Pool Pumps | 3.973 | 3.807 | 0
| BAU | 2023 | Smart Appliances | DR | Residential | Smart Clothes Dryer | 0 | 0 | 3.2619
| BAU | 2023 | Water Heating | DR | Residential | Electric Resistance Water Heaters Smart Switch | 8.042 | 12.3193 | 0.62661
| BAU | 2023 | Water Heating | DR | Residential | Heat Pump Water Heaters Smart Switch | 0 | 0 | 0.035921
| BAU | 2023 | Water Heating | DR | Commercial | Large Commercial Dual-Fuel Water Heating | 1.4291 | 2.2645 | 0.024987
| BAU | 2023 | Water Heating | DR | Commercial | Large Commercial Hot Water | 5.1533 | 8.9062 | 0
| BAU | 2023 | Water Heating | DR | Commercial | Small Commercial Hot Water | 0.48569 | 0.68375 | 0
| BAU | 2023 | Water Heating | DR | Residential | Smart Electric Resistance Water Heaters | 1.7145 | 2.6264 | 0.13438
| BAU | 2023 | Water Heating | DR | Residential | Smart Heat Pump Water Heaters | 0.019008 | 0.029118 | 0.0056385
| BAU | 2023 | Distributed Generation | FTM Resources | FTM | FTM Small-scale Hydro | 0 | 0 | 0
| BAU | 2023 | Distributed Generation | FTM Resources | FTM | FTM Solar | 2.7872 | 0 | 2206.1255
| BAU | 2023 | Storage | FTM Resources | FTM | FTM Battery Storage | 0 | 0 | 0
| BAU+ | 2023 | Distributed Generation | BTM Resources | Commercial | Commercial BTM Solar | 0.77119 | 0 | 745.6963
| BAU+ | 2023 | Distributed Generation | BTM Resources | Industrial | Industrial BTM Solar | 0 | 0 | 0
| BAU+ | 2023 | Distributed Generation | BTM Resources | Residential | Residential BTM Solar | 0.70169 | 0 | 671.8787
| BAU+ | 2023 | Storage | BTM Resources | Commercial | BTM Battery Storage Non Residential | 53.77 | 34.096 | -644.3101
| BAU+ | 2023 | Storage | BTM Resources | Residential | BTM Battery Storage Residential | 5.31 | 0.531 | -30.636
| BAU+ | 2023 | Storage | BTM Resources | Industrial | Industrial Storage | 20.02 | 20.02 | -240.0597
| BAU+ | 2023 | V2B/G | BTM Resources | Commercial | Buses: Vehicle-to-Grid (V2B/G) | 0 | 0 | 0
| BAU+ | 2023 | V2B/G | BTM Resources | Commercial | HDV Fleet Vehicle-to-Grid (V2B/G) | 0 | 0 | 0
| BAU+ | 2023 | V2B/G | BTM Resources | Commercial | LDV Fleet Vehicle-to-Grid (V2B/G) | 0 | 0 | 0
| BAU+ | 2023 | V2B/G | BTM Resources | Commercial | MDV Fleet Vehicle-to-Grid (V2B/G) | 0 | 0 | 0
| BAU+ | 2023 | V2B/G | BTM Resources | Residential | Vehicle-to-Grid (V2B/G) | 0 | 0 | 0
| BAU+ | 2023 | Backup Generation | DR | Commercial | Back-up Generation | 3.3792 | 3.3792 | -1126.5488
| BAU+ | 2023 | EV Fleet Charging | DR | Commercial | Buses: EV Smart Charging | 0.94748 | 0.84858 | 3.0937
| BAU+ | 2023 | EV Fleet Charging | DR | Commercial | HDV Fleet EV Smart Chargers | 0.020797 | 0.016353 | 0.07275
| BAU+ | 2023 | EV Fleet Charging | DR | Commercial | LDV Fleet EV Smart Chargers | 0.54678 | 0.31035 | 1.8927
| BAU+ | 2023 | EV Fleet Charging | DR | Commercial | LDV Fleet EV Telematics | 0 | 0 | 0
| BAU+ | 2023 | EV Fleet Charging | DR | Commercial | MDV Fleet EV Smart Chargers | 0.027479 | 0.022756 | 0.1035
| BAU+ | 2023 | HVAC DR | DR | Residential | ASHP/DMSHP Smart Thermostat | 1.3858 | 1.7933 | 0
| BAU+ | 2023 | HVAC DR | DR | Commercial | Commercial HVAC Thermal Storage | 0.46571 | 0.32544 | 0
| BAU+ | 2023 | HVAC DR | DR | Commercial | District Cooling/Heating Flexibility | 15.1337 | 9.6689 | 0
| BAU+ | 2023 | HVAC DR | DR | Residential | Dual-Fuel Space Heating Smart Thermostat/Switch | 0 | 13.9408 | 27.7289
| BAU+ | 2023 | HVAC DR | DR | Residential | Electric Baseboards Smart Thermostat | 0 | 21.5275 | 0.34306
| BAU+ | 2023 | HVAC DR | DR | Residential | Electric Furnace Smart Thermostat | 0 | 8.6737 | 0.13916
| BAU+ | 2023 | HVAC DR | DR | Commercial | Large Commercial HVAC Control | 211.5433 | 86.6907 | 20.7363
| BAU+ | 2023 | HVAC DR | DR | Residential | Residential AC Thermostat | 76.0877 | 0 | 5.6696
| BAU+ | 2023 | HVAC DR | DR | Commercial | Small Commercial ASHP/DMSHP Smart Thermostat | 0 | 6.5311e-05 | 1.1791e-06
| BAU+ | 2023 | HVAC DR | DR | Commercial | Small Commercial Smart Thermostat | 2.7449 | 0 | 0.26935
| BAU+ | 2023 | HVAC DR | DR | Residential | Thermal Storage and Heat Pump | 0 | 0 | 0.027097
| BAU+ | 2023 | HVAC DR | DR | Residential | Thermal Storage for Cooling | 0 | 0 | 0.50982
| BAU+ | 2023 | HVAC DR | DR | Residential | Thermal Storage for Heating | 0 | 0 | 0.0069677
| BAU+ | 2023 | Lighting Controls | DR | Commercial | Lighting Controls | 41.5043 | 73.1 | 0
| BAU+ | 2023 | Other Load Flexibility | DR | Commercial | Greenhouses: Grow Lights | 0.13407 | 0.97592 | 0
| BAU+ | 2023 | Other Load Flexibility | DR | Industrial | Industrial Flexibility | 157.9403 | 158.5949 | 0
| BAU+ | 2023 | Other Load Flexibility | DR | Commercial | Irrigation Pump Controls | 0 | 0 | 0
| BAU+ | 2023 | Other Load Flexibility | DR | Residential | Other Behavioral-based Residential Flexibility | 1.6715 | 1.8044 | 0
| BAU+ | 2023 | Other Load Flexibility | DR | Commercial | Other Commercial Flexibility | 46.708 | 54.3598 | 0
| BAU+ | 2023 | Other Load Flexibility | DR | Commercial | Refrigeration Controls | 1.3238 | 1.1586 | 0
| BAU+ | 2023 | Other Load Flexibility | DR | Commercial | Thermal Storage for Refrigeration Applications | 6.6035 | 5.7649 | 0
| BAU+ | 2023 | Passenger EV Charging | DR | Residential | Passenger EV Telematics | 0 | 0 | 0
| BAU+ | 2023 | Passenger EV Charging | DR | Residential | Smart EV Chargers | 2.8005 | 3.6783 | 11.1053
| BAU+ | 2023 | Pools and Spas | DR | Residential | Res. Pool Pumps | 5.3109 | 5.089 | 0
| BAU+ | 2023 | Smart Appliances | DR | Residential | Smart Clothes Dryer | 0 | 0 | 4.5115
| BAU+ | 2023 | Water Heating | DR | Residential | Electric Resistance Water Heaters Smart Switch | 10.7873 | 16.5248 | 0.96625
| BAU+ | 2023 | Water Heating | DR | Residential | Heat Pump Water Heaters Smart Switch | 0 | 0 | 0.060253
| BAU+ | 2023 | Water Heating | DR | Commercial | Large Commercial Dual-Fuel Water Heating | 1.5501 | 2.4394 | 0.009717
| BAU+ | 2023 | Water Heating | DR | Commercial | Large Commercial Hot Water | 5.7303 | 9.8627 | 0
| BAU+ | 2023 | Water Heating | DR | Commercial | Small Commercial Hot Water | 0.5911 | 0.83215 | 0
| BAU+ | 2023 | Water Heating | DR | Residential | Smart Electric Resistance Water Heaters | 2.2998 | 3.523 | 0.206
| BAU+ | 2023 | Water Heating | DR | Residential | Smart Heat Pump Water Heaters | 0.00042098 | 0.00064489 | 0.0091194
| BAU+ | 2023 | Distributed Generation | FTM Resources | FTM | FTM Small-scale Hydro | 0 | 0 | 0
| BAU+ | 2023 | Distributed Generation | FTM Resources | FTM | FTM Solar | 13.9361 | 0 | 11030.6274
| BAU+ | 2023 | Storage | FTM Resources | FTM | FTM Battery Storage | 0 | 0 | 0
| Accelerated | 2023 | Distributed Generation | BTM Resources | Commercial | Commercial BTM Solar | 3.5432 | 0 | 3426.0354
| Accelerated | 2023 | Distributed Generation | BTM Resources | Industrial | Industrial BTM Solar | 0.49443 | 0 | 478.0886
| Accelerated | 2023 | Distributed Generation | BTM Resources | Residential | Residential BTM Solar | 2.8439 | 0 | 2723.0828
| Accelerated | 2023 | Storage | BTM Resources | Commercial | BTM Battery Storage Non Residential | 74.92 | 7.492 | -930.6638
| Accelerated | 2023 | Storage | BTM Resources | Residential | BTM Battery Storage Residential | 10.345 | 1.0345 | -54.0401
| Accelerated | 2023 | Storage | BTM Resources | Industrial | Industrial Storage | 23.12 | 2.312 | -308.8128
| Accelerated | 2023 | V2B/G | BTM Resources | Commercial | Buses: Vehicle-to-Grid (V2B/G) | 0 | 0 | 0
| Accelerated | 2023 | V2B/G | BTM Resources | Commercial | HDV Fleet Vehicle-to-Grid (V2B/G) | 0 | 0 | 0
| Accelerated | 2023 | V2B/G | BTM Resources | Commercial | LDV Fleet Vehicle-to-Grid (V2B/G) | 0 | 0 | 0
| Accelerated | 2023 | V2B/G | BTM Resources | Commercial | MDV Fleet Vehicle-to-Grid (V2B/G) | 0 | 0 | 0
| Accelerated | 2023 | V2B/G | BTM Resources | Residential | Vehicle-to-Grid (V2B/G) | 0 | 0 | 0
| Accelerated | 2023 | Backup Generation | DR | Commercial | Back-up Generation | 3.9328 | 3.9328 | -1311.0953
| Accelerated | 2023 | EV Fleet Charging | DR | Commercial | Buses: EV Smart Charging | 1.0643 | 0.953 | 3.48
| Accelerated | 2023 | EV Fleet Charging | DR | Commercial | HDV Fleet EV Smart Chargers | 0.023367 | 0.018374 | 0.081739
| Accelerated | 2023 | EV Fleet Charging | DR | Commercial | LDV Fleet EV Smart Chargers | 1.7483 | 0.99229 | 6.0576
| Accelerated | 2023 | EV Fleet Charging | DR | Commercial | LDV Fleet EV Telematics | 0 | 0 | 0
| Accelerated | 2023 | EV Fleet Charging | DR | Commercial | MDV Fleet EV Smart Chargers | 0.031547 | 0.026125 | 0.11751
| Accelerated | 2023 | HVAC DR | DR | Residential | ASHP/DMSHP Smart Thermostat | 1.8919 | 2.3332 | 0.00039292
| Accelerated | 2023 | HVAC DR | DR | Commercial | Commercial HVAC Thermal Storage | 0 | 0 | 0
| Accelerated | 2023 | HVAC DR | DR | Commercial | District Cooling/Heating Flexibility | 17.0417 | 10.8353 | 0
| Accelerated | 2023 | HVAC DR | DR | Residential | Dual-Fuel Space Heating Smart Thermostat/Switch | 0 | 0 | 0
| Accelerated | 2023 | HVAC DR | DR | Residential | Electric Baseboards Smart Thermostat | 0 | 0 | 0
| Accelerated | 2023 | HVAC DR | DR | Residential | Electric Furnace Smart Thermostat | 0 | 10.5694 | 0.16849
| Accelerated | 2023 | HVAC DR | DR | Commercial | Large Commercial HVAC Control | 247.5504 | 102.0569 | 24.2514
| Accelerated | 2023 | HVAC DR | DR | Residential | Residential AC Thermostat | 94.373 | 0 | 2.5671
| Accelerated | 2023 | HVAC DR | DR | Commercial | Small Commercial ASHP/DMSHP Smart Thermostat | 0 | 0 | 0
| Accelerated | 2023 | HVAC DR | DR | Commercial | Small Commercial Smart Thermostat | 3.2795 | 0 | 0.33133
| Accelerated | 2023 | HVAC DR | DR | Residential | Thermal Storage and Heat Pump | 0 | 0 | 0.064028
| Accelerated | 2023 | HVAC DR | DR | Residential | Thermal Storage for Cooling | 0 | 0 | 1.236
| Accelerated | 2023 | HVAC DR | DR | Residential | Thermal Storage for Heating | 0 | 0 | 0.010702
| Accelerated | 2023 | Lighting Controls | DR | Commercial | Lighting Controls | 48.8332 | 86.6369 | 0
| Accelerated | 2023 | Other Load Flexibility | DR | Commercial | Greenhouses: Grow Lights | 0.15425 | 1.1228 | 0
| Accelerated | 2023 | Other Load Flexibility | DR | Industrial | Industrial Flexibility | 193.3814 | 194.183 | 0
| Accelerated | 2023 | Other Load Flexibility | DR | Commercial | Irrigation Pump Controls | 0 | 0 | 0
| Accelerated | 2023 | Other Load Flexibility | DR | Residential | Other Behavioral-based Residential Flexibility | 2.3109 | 2.4951 | 0
| Accelerated | 2023 | Other Load Flexibility | DR | Commercial | Other Commercial Flexibility | 55.268 | 64.3278 | 0
| Accelerated | 2023 | Other Load Flexibility | DR | Commercial | Refrigeration Controls | 0 | 0 | 0
| Accelerated | 2023 | Other Load Flexibility | DR | Commercial | Thermal Storage for Refrigeration Applications | 0 | 0 | 0
| Accelerated | 2023 | Passenger EV Charging | DR | Residential | Passenger EV Telematics | 0 | 0 | 0
| Accelerated | 2023 | Passenger EV Charging | DR | Residential | Smart EV Chargers | 9.5894 | 1.2595 | 38.0566
| Accelerated | 2023 | Pools and Spas | DR | Residential | Res. Pool Pumps | 0 | 0 | 0
| Accelerated | 2023 | Smart Appliances | DR | Residential | Smart Clothes Dryer | 0 | 0 | 5.5203
| Accelerated | 2023 | Water Heating | DR | Residential | Electric Resistance Water Heaters Smart Switch | 0.062517 | 0.0095767 | 1.3701
| Accelerated | 2023 | Water Heating | DR | Residential | Heat Pump Water Heaters Smart Switch | 0 | 0 | 0.074302
| Accelerated | 2023 | Water Heating | DR | Commercial | Large Commercial Dual-Fuel Water Heating | 1.6617 | 2.3007 | 0.05349
| Accelerated | 2023 | Water Heating | DR | Commercial | Large Commercial Hot Water | 6.1404 | 9.6279 | 0
| Accelerated | 2023 | Water Heating | DR | Commercial | Small Commercial Hot Water | 0.69435 | 0.9775 | 0
| Accelerated | 2023 | Water Heating | DR | Residential | Smart Electric Resistance Water Heaters | 2.6555 | 0.42517 | 0.29203
| Accelerated | 2023 | Water Heating | DR | Residential | Smart Heat Pump Water Heaters | 0 | 0 | 0.012031
| Accelerated | 2023 | Distributed Generation | FTM Resources | FTM | FTM Small-scale Hydro | 2.4621 | 3.6364 | 599.182
| Accelerated | 2023 | Distributed Generation | FTM Resources | FTM | FTM Solar | 24.1559 | 0 | 19119.7542
| Accelerated | 2023 | Storage | FTM Resources | FTM | FTM Battery Storage | 60 | 42 | -236.9444
| BAU | 2027 | Distributed Generation | BTM Resources | Commercial | Commercial BTM Solar | 0.89782 | 0 | 833.9835
| BAU | 2027 | Distributed Generation | BTM Resources | Industrial | Industrial BTM Solar | 0 | 0 | 0
| BAU | 2027 | Distributed Generation | BTM Resources | Residential | Residential BTM Solar | 8.6114 | 0 | 7927.3738
| BAU | 2027 | Storage | BTM Resources | Commercial | BTM Battery Storage Non Residential | 47.11 | 47.11 | -675.6029
| BAU | 2027 | Storage | BTM Resources | Residential | BTM Battery Storage Residential | 8.605 | 8.605 | -60.9402
| BAU | 2027 | Storage | BTM Resources | Industrial | Industrial Storage | 20.02 | 20.02 | -287.7729
| BAU | 2027 | V2B/G | BTM Resources | Commercial | Buses: Vehicle-to-Grid (V2B/G) | 0.63158 | 0.63158 | 1.3634
| BAU | 2027 | V2B/G | BTM Resources | Commercial | HDV Fleet Vehicle-to-Grid (V2B/G) | 0.039167 | 0.039167 | 0.084818
| BAU | 2027 | V2B/G | BTM Resources | Commercial | LDV Fleet Vehicle-to-Grid (V2B/G) | 1.5994 | 1.5994 | 3.4635
| BAU | 2027 | V2B/G | BTM Resources | Commercial | MDV Fleet Vehicle-to-Grid (V2B/G) | 0.087156 | 0.087156 | 0.18874
| BAU | 2027 | V2B/G | BTM Resources | Residential | Vehicle-to-Grid (V2B/G) | 10.1082 | 10.1082 | 21.8203
| BAU | 2027 | Backup Generation | DR | Commercial | Back-up Generation | 3.2633 | 3.2633 | -1067.0648
| BAU | 2027 | EV Fleet Charging | DR | Commercial | Buses: EV Smart Charging | 3.8043 | 3.4029 | 5.8251
| BAU | 2027 | EV Fleet Charging | DR | Commercial | HDV Fleet EV Smart Chargers | 0.25946 | 0.20402 | 0.40568
| BAU | 2027 | EV Fleet Charging | DR | Commercial | LDV Fleet EV Smart Chargers | 0.88937 | 0.50479 | 1.4439
| BAU | 2027 | EV Fleet Charging | DR | Commercial | LDV Fleet EV Telematics | 0.19393 | 0.11007 | 0.35183
| BAU | 2027 | EV Fleet Charging | DR | Commercial | MDV Fleet EV Smart Chargers | 0.33864 | 0.28044 | 0.60773
| BAU | 2027 | HVAC DR | DR | Residential | ASHP/DMSHP Smart Thermostat | 1.2888 | 1.6645 | 0
| BAU | 2027 | HVAC DR | DR | Commercial | Commercial HVAC Thermal Storage | 24.5773 | 8.3359 | 0
| BAU | 2027 | HVAC DR | DR | Commercial | District Cooling/Heating Flexibility | 15.5206 | 9.9442 | 0
| BAU | 2027 | HVAC DR | DR | Residential | Dual-Fuel Space Heating Smart Thermostat/Switch | 0 | 21.773 | 0.57873
| BAU | 2027 | HVAC DR | DR | Residential | Electric Baseboards Smart Thermostat | 0 | 32.7918 | 0.29896
| BAU | 2027 | HVAC DR | DR | Residential | Electric Furnace Smart Thermostat | 0 | 12.4132 | 0.11335
| BAU | 2027 | HVAC DR | DR | Commercial | Large Commercial HVAC Control | 209.9013 | 87.7832 | 9.6307
| BAU | 2027 | HVAC DR | DR | Residential | Residential AC Thermostat | 114.1711 | 0 | 3.6482
| BAU | 2027 | HVAC DR | DR | Commercial | Small Commercial ASHP/DMSHP Smart Thermostat | 0 | 0.0087387 | -4.9128e-20
| BAU | 2027 | HVAC DR | DR | Commercial | Small Commercial Smart Thermostat | 4.1164 | 0 | 0.17195
| BAU | 2027 | HVAC DR | DR | Residential | Thermal Storage and Heat Pump | 0 | 0 | 0.026353
| BAU | 2027 | HVAC DR | DR | Residential | Thermal Storage for Cooling | 0 | 0 | 0.47422
| BAU | 2027 | HVAC DR | DR | Residential | Thermal Storage for Heating | 0 | 0 | 0.0002317
| BAU | 2027 | Lighting Controls | DR | Commercial | Lighting Controls | 40.9242 | 71.9595 | 0
| BAU | 2027 | Other Load Flexibility | DR | Commercial | Greenhouses: Grow Lights | 0.20873 | 1.5193 | 0
| BAU | 2027 | Other Load Flexibility | DR | Industrial | Industrial Flexibility | 152.9335 | 153.6146 | 0
| BAU | 2027 | Other Load Flexibility | DR | Commercial | Irrigation Pump Controls | 0 | 0 | 0
| BAU | 2027 | Other Load Flexibility | DR | Residential | Other Behavioral-based Residential Flexibility | 1.1417 | 1.232 | 0
| BAU | 2027 | Other Load Flexibility | DR | Commercial | Other Commercial Flexibility | 46.6132 | 54.2478 | 0
| BAU | 2027 | Other Load Flexibility | DR | Commercial | Refrigeration Controls | 2.1893 | 1.9162 | 0
| BAU | 2027 | Other Load Flexibility | DR | Commercial | Thermal Storage for Refrigeration Applications | 7.3163 | 6.3884 | 0
| BAU | 2027 | Passenger EV Charging | DR | Residential | Passenger EV Telematics | 1.4897 | 1.9566 | 0
| BAU | 2027 | Passenger EV Charging | DR | Residential | Smart EV Chargers | 3.5131 | 4.6144 | 7.002
| BAU | 2027 | Pools and Spas | DR | Residential | Res. Pool Pumps | 7.2279 | 6.9258 | 0
| BAU | 2027 | Smart Appliances | DR | Residential | Smart Clothes Dryer | 0 | 0 | 3.3674
| BAU | 2027 | Water Heating | DR | Residential | Electric Resistance Water Heaters Smart Switch | 12.0182 | 18.4102 | 0.44187
| BAU | 2027 | Water Heating | DR | Residential | Heat Pump Water Heaters Smart Switch | 0.0039036 | 0.0059798 | 0.046807
| BAU | 2027 | Water Heating | DR | Commercial | Large Commercial Dual-Fuel Water Heating | 1.4525 | 2.3007 | -0.030785
| BAU | 2027 | Water Heating | DR | Commercial | Large Commercial Hot Water | 5.2113 | 9.0033 | 0
| BAU | 2027 | Water Heating | DR | Commercial | Small Commercial Hot Water | 0.48905 | 0.68849 | 0
| BAU | 2027 | Water Heating | DR | Residential | Smart Electric Resistance Water Heaters | 2.6084 | 3.9957 | 0.09691
| BAU | 2027 | Water Heating | DR | Residential | Smart Heat Pump Water Heaters | 0.14336 | 0.21961 | 0.0073382
| BAU | 2027 | Distributed Generation | FTM Resources | FTM | FTM Small-scale Hydro | 0 | 0 | 0
| BAU | 2027 | Distributed Generation | FTM Resources | FTM | FTM Solar | 8.3616 | 0 | 6333.0745
| BAU | 2027 | Storage | FTM Resources | FTM | FTM Battery Storage | 0 | 0 | 0
| BAU+ | 2027 | Distributed Generation | BTM Resources | Commercial | Commercial BTM Solar | 7.4225 | 0 | 6894.7563
| BAU+ | 2027 | Distributed Generation | BTM Resources | Industrial | Industrial BTM Solar | 0.84054 | 0 | 780.7759
| BAU+ | 2027 | Distributed Generation | BTM Resources | Residential | Residential BTM Solar | 12.5595 | 0 | 11561.8711
| BAU+ | 2027 | Storage | BTM Resources | Commercial | BTM Battery Storage Non Residential | 108.325 | 108.325 | -1371.341
| BAU+ | 2027 | Storage | BTM Resources | Residential | BTM Battery Storage Residential | 20.6 | 20.6 | -145.6006
| BAU+ | 2027 | Storage | BTM Resources | Industrial | Industrial Storage | 25.89 | 25.89 | -342.018
| BAU+ | 2027 | V2B/G | BTM Resources | Commercial | Buses: Vehicle-to-Grid (V2B/G) | 1.3803 | 1.3803 | 3.008
| BAU+ | 2027 | V2B/G | BTM Resources | Commercial | HDV Fleet Vehicle-to-Grid (V2B/G) | 0.32688 | 0.32688 | 0.71462
| BAU+ | 2027 | V2B/G | BTM Resources | Commercial | LDV Fleet Vehicle-to-Grid (V2B/G) | 3.5341 | 3.5341 | 7.7261
| BAU+ | 2027 | V2B/G | BTM Resources | Commercial | MDV Fleet Vehicle-to-Grid (V2B/G) | 0.4993 | 0.4993 | 1.0915
| BAU+ | 2027 | V2B/G | BTM Resources | Residential | Vehicle-to-Grid (V2B/G) | 24.6948 | 24.6948 | 53.8174
| BAU+ | 2027 | Backup Generation | DR | Commercial | Back-up Generation | 3.5645 | 3.5645 | -1165.5658
| BAU+ | 2027 | EV Fleet Charging | DR | Commercial | Buses: EV Smart Charging | 4.5189 | 4.0468 | 8.1175
| BAU+ | 2027 | EV Fleet Charging | DR | Commercial | HDV Fleet EV Smart Chargers | 0.2997 | 0.23566 | 0.4686
| BAU+ | 2027 | EV Fleet Charging | DR | Commercial | LDV Fleet EV Smart Chargers | 1.7655 | 1.0021 | 2.8664
| BAU+ | 2027 | EV Fleet Charging | DR | Commercial | LDV Fleet EV Telematics | 0.91666 | 0.52028 | 1.663
| BAU+ | 2027 | EV Fleet Charging | DR | Commercial | MDV Fleet EV Smart Chargers | 0.39583 | 0.32779 | 0.69547
| BAU+ | 2027 | HVAC DR | DR | Residential | ASHP/DMSHP Smart Thermostat | 4.5413 | 5.8767 | 0
| BAU+ | 2027 | HVAC DR | DR | Commercial | Commercial HVAC Thermal Storage | 24.5773 | 8.3359 | 0
| BAU+ | 2027 | HVAC DR | DR | Commercial | District Cooling/Heating Flexibility | 15.8875 | 10.1471 | 0
| BAU+ | 2027 | HVAC DR | DR | Residential | Dual-Fuel Space Heating Smart Thermostat/Switch | 0 | 27.8901 | 56.1829
| BAU+ | 2027 | HVAC DR | DR | Residential | Electric Baseboards Smart Thermostat | 0 | 42.5526 | 0.38795
| BAU+ | 2027 | HVAC DR | DR | Residential | Electric Furnace Smart Thermostat | 0 | 16.0315 | 0.14639
| BAU+ | 2027 | HVAC DR | DR | Commercial | Large Commercial HVAC Control | 224.2177 | 91.5712 | 9.6257
| BAU+ | 2027 | HVAC DR | DR | Residential | Residential AC Thermostat | 149.3021 | 0 | 5.834
| BAU+ | 2027 | HVAC DR | DR | Commercial | Small Commercial ASHP/DMSHP Smart Thermostat | 0 | 0.01064 | 7.365e-05
| BAU+ | 2027 | HVAC DR | DR | Commercial | Small Commercial Smart Thermostat | 5.0075 | 0 | 0.25319
| BAU+ | 2027 | HVAC DR | DR | Residential | Thermal Storage and Heat Pump | 0 | 0 | 0.14381
| BAU+ | 2027 | HVAC DR | DR | Residential | Thermal Storage for Cooling | 0 | 0 | 1.828
| BAU+ | 2027 | HVAC DR | DR | Residential | Thermal Storage for Heating | 0 | 0 | 0.060542
| BAU+ | 2027 | Lighting Controls | DR | Commercial | Lighting Controls | 43.7062 | 77.2528 | 0
| BAU+ | 2027 | Other Load Flexibility | DR | Commercial | Greenhouses: Grow Lights | 0.24694 | 1.7974 | 0
| BAU+ | 2027 | Other Load Flexibility | DR | Industrial | Industrial Flexibility | 163.1369 | 163.8634 | 0
| BAU+ | 2027 | Other Load Flexibility | DR | Commercial | Irrigation Pump Controls | 0 | 0 | 0
| BAU+ | 2027 | Other Load Flexibility | DR | Residential | Other Behavioral-based Residential Flexibility | 1.7955 | 1.9383 | 0
| BAU+ | 2027 | Other Load Flexibility | DR | Commercial | Other Commercial Flexibility | 49.4984 | 57.6092 | 0
| BAU+ | 2027 | Other Load Flexibility | DR | Commercial | Refrigeration Controls | 2.227 | 1.9492 | 0
| BAU+ | 2027 | Other Load Flexibility | DR | Commercial | Thermal Storage for Refrigeration Applications | 6.6035 | 5.7649 | 0.00036611
| BAU+ | 2027 | Passenger EV Charging | DR | Residential | Passenger EV Telematics | 8.353 | 10.9713 | 2.0106
| BAU+ | 2027 | Passenger EV Charging | DR | Residential | Smart EV Chargers | 8.1564 | 10.7131 | 16.2563
| BAU+ | 2027 | Pools and Spas | DR | Residential | Res. Pool Pumps | 9.6718 | 9.2676 | 0
| BAU+ | 2027 | Smart Appliances | DR | Residential | Smart Clothes Dryer | 0 | 0 | 4.1756
| BAU+ | 2027 | Water Heating | DR | Residential | Electric Resistance Water Heaters Smart Switch | 16.1504 | 24.7403 | 0.23914
| BAU+ | 2027 | Water Heating | DR | Residential | Heat Pump Water Heaters Smart Switch | 0.005333 | 0.0081694 | 0.02439
| BAU+ | 2027 | Water Heating | DR | Commercial | Large Commercial Dual-Fuel Water Heating | 1.5743 | 2.477 | -0.08923
| BAU+ | 2027 | Water Heating | DR | Commercial | Large Commercial Hot Water | 5.7887 | 9.9608 | 0
| BAU+ | 2027 | Water Heating | DR | Commercial | Small Commercial Hot Water | 0.59501 | 0.83766 | 0
| BAU+ | 2027 | Water Heating | DR | Residential | Smart Electric Resistance Water Heaters | 3.5052 | 5.3695 | 0.051902
| BAU+ | 2027 | Water Heating | DR | Residential | Smart Heat Pump Water Heaters | 0.24782 | 0.37963 | 0.0036699
| BAU+ | 2027 | Distributed Generation | FTM Resources | FTM | FTM Small-scale Hydro | 0 | 0 | 0
| BAU+ | 2027 | Distributed Generation | FTM Resources | FTM | FTM Solar | 34.3756 | 0 | 26035.9731
| BAU+ | 2027 | Storage | FTM Resources | FTM | FTM Battery Storage | 30 | 30 | -204.9138
| Accelerated | 2027 | Distributed Generation | BTM Resources | Commercial | Commercial BTM Solar | 23.9015 | 0 | 22202.0765
| Accelerated | 2027 | Distributed Generation | BTM Resources | Industrial | Industrial BTM Solar | 4.1038 | 0 | 3812.0234
| Accelerated | 2027 | Distributed Generation | BTM Resources | Residential | Residential BTM Solar | 23.9432 | 0 | 22041.2142
| Accelerated | 2027 | Storage | BTM Resources | Commercial | BTM Battery Storage Non Residential | 203.505 | 203.505 | -2627.2388
| Accelerated | 2027 | Storage | BTM Resources | Residential | BTM Battery Storage Residential | 41.11 | 41.11 | -144.3703
| Accelerated | 2027 | Storage | BTM Resources | Industrial | Industrial Storage | 36.28 | 36.28 | -554.5831
| Accelerated | 2027 | V2B/G | BTM Resources | Commercial | Buses: Vehicle-to-Grid (V2B/G) | 1.8313 | 1.8313 | 3.7642
| Accelerated | 2027 | V2B/G | BTM Resources | Commercial | HDV Fleet Vehicle-to-Grid (V2B/G) | 1.1198 | 1.1198 | 2.3096
| Accelerated | 2027 | V2B/G | BTM Resources | Commercial | LDV Fleet Vehicle-to-Grid (V2B/G) | 4.0541 | 4.0541 | 8.3612
| Accelerated | 2027 | V2B/G | BTM Resources | Commercial | MDV Fleet Vehicle-to-Grid (V2B/G) | 0.73487 | 0.73487 | 1.5156
| Accelerated | 2027 | V2B/G | BTM Resources | Residential | Vehicle-to-Grid (V2B/G) | 150.2192 | 150.2192 | 308.7834
| Accelerated | 2027 | Backup Generation | DR | Commercial | Back-up Generation | 4.148 | 4.148 | -1356.3765
| Accelerated | 2027 | EV Fleet Charging | DR | Commercial | Buses: EV Smart Charging | 5.0736 | 4.5428 | 8.7153
| Accelerated | 2027 | EV Fleet Charging | DR | Commercial | HDV Fleet EV Smart Chargers | 0.33672 | 0.26477 | 0.54666
| Accelerated | 2027 | EV Fleet Charging | DR | Commercial | LDV Fleet EV Smart Chargers | 5.9172 | 3.3585 | 9.6834
| Accelerated | 2027 | EV Fleet Charging | DR | Commercial | LDV Fleet EV Telematics | 2.1729 | 1.2333 | 4.1329
| Accelerated | 2027 | EV Fleet Charging | DR | Commercial | MDV Fleet EV Smart Chargers | 0.45326 | 0.37536 | 0.82481
| Accelerated | 2027 | HVAC DR | DR | Residential | ASHP/DMSHP Smart Thermostat | 8.252 | 10.6919 | 0
| Accelerated | 2027 | HVAC DR | DR | Commercial | Commercial HVAC Thermal Storage | 25.4177 | 8.9698 | 1.3192
| Accelerated | 2027 | HVAC DR | DR | Commercial | District Cooling/Heating Flexibility | 17.8877 | 11.3698 | 0
| Accelerated | 2027 | HVAC DR | DR | Residential | Dual-Fuel Space Heating Smart Thermostat/Switch | 0 | 34.0363 | 68.5666
| Accelerated | 2027 | HVAC DR | DR | Residential | Electric Baseboards Smart Thermostat | 0 | 52.568 | 0.47926
| Accelerated | 2027 | HVAC DR | DR | Residential | Electric Furnace Smart Thermostat | 0 | 19.7409 | 0.18031
| Accelerated | 2027 | HVAC DR | DR | Commercial | Large Commercial HVAC Control | 262.1694 | 107.7398 | 13.0332
| Accelerated | 2027 | HVAC DR | DR | Residential | Residential AC Thermostat | 185.3007 | 0 | 7.1204
| Accelerated | 2027 | HVAC DR | DR | Commercial | Small Commercial ASHP/DMSHP Smart Thermostat | 0 | 0.012719 | 8.7961e-05
| Accelerated | 2027 | HVAC DR | DR | Commercial | Small Commercial Smart Thermostat | 5.9224 | 0 | 0.32662
| Accelerated | 2027 | HVAC DR | DR | Residential | Thermal Storage and Heat Pump | 0 | 0 | 0.33476
| Accelerated | 2027 | HVAC DR | DR | Residential | Thermal Storage for Cooling | 0 | 0 | 3.5511
| Accelerated | 2027 | HVAC DR | DR | Residential | Thermal Storage for Heating | 0 | 0 | 0.16013
| Accelerated | 2027 | Lighting Controls | DR | Commercial | Lighting Controls | 51.4102 | 91.5232 | 0
| Accelerated | 2027 | Other Load Flexibility | DR | Commercial | Greenhouses: Grow Lights | 0.28367 | 2.0648 | 0
| Accelerated | 2027 | Other Load Flexibility | DR | Industrial | Industrial Flexibility | 199.5274 | 200.416 | 0
| Accelerated | 2027 | Other Load Flexibility | DR | Commercial | Irrigation Pump Controls | 0 | 0 | 0
| Accelerated | 2027 | Other Load Flexibility | DR | Residential | Other Behavioral-based Residential Flexibility | 2.4775 | 2.675 | 0
| Accelerated | 2027 | Other Load Flexibility | DR | Commercial | Other Commercial Flexibility | 58.5429 | 68.1417 | 0
| Accelerated | 2027 | Other Load Flexibility | DR | Commercial | Refrigeration Controls | 2.5417 | 2.2246 | 0
| Accelerated | 2027 | Other Load Flexibility | DR | Commercial | Thermal Storage for Refrigeration Applications | 6.9264 | 6.0467 | 0
| Accelerated | 2027 | Passenger EV Charging | DR | Residential | Passenger EV Telematics | 21.4919 | 28.2287 | 20.3491
| Accelerated | 2027 | Passenger EV Charging | DR | Residential | Smart EV Chargers | 29.4006 | 38.6164 | 59.3885
| Accelerated | 2027 | Pools and Spas | DR | Residential | Res. Pool Pumps | 12.185 | 11.6758 | 0
| Accelerated | 2027 | Smart Appliances | DR | Residential | Smart Clothes Dryer | 0 | 0 | 5.7672
| Accelerated | 2027 | Water Heating | DR | Residential | Electric Resistance Water Heaters Smart Switch | 20.4018 | 31.2529 | 0.90773
| Accelerated | 2027 | Water Heating | DR | Residential | Heat Pump Water Heaters Smart Switch | 0.0068066 | 0.010427 | 0.090461
| Accelerated | 2027 | Water Heating | DR | Commercial | Large Commercial Dual-Fuel Water Heating | 1.8633 | 2.9301 | -0.026643
| Accelerated | 2027 | Water Heating | DR | Commercial | Large Commercial Hot Water | 6.7262 | 11.5841 | 0
| Accelerated | 2027 | Water Heating | DR | Commercial | Small Commercial Hot Water | 0.69863 | 0.98354 | 0
| Accelerated | 2027 | Water Heating | DR | Residential | Smart Electric Resistance Water Heaters | 4.429 | 6.7846 | 0
| Accelerated | 2027 | Water Heating | DR | Residential | Smart Heat Pump Water Heaters | 0.31903 | 0.48872 | 0.014195
| Accelerated | 2027 | Distributed Generation | FTM Resources | FTM | FTM Small-scale Hydro | 2.4621 | 3.6364 | 586.4771
| Accelerated | 2027 | Distributed Generation | FTM Resources | FTM | FTM Solar | 66.8931 | 0 | 50664.5963
| Accelerated | 2027 | Storage | FTM Resources | FTM | FTM Battery Storage | 150 | 150 | -477.7794
| BAU | 2032 | Distributed Generation | BTM Resources | Commercial | Commercial BTM Solar | 13.1304 | 0 | 11978.7961
| BAU | 2032 | Distributed Generation | BTM Resources | Industrial | Industrial BTM Solar | 0.14833 | 0 | 135.3211
| BAU | 2032 | Distributed Generation | BTM Resources | Residential | Residential BTM Solar | 37.4523 | 0 | 33877.203
| BAU | 2032 | Storage | BTM Resources | Commercial | BTM Battery Storage Non Residential | 99.665 | 99.665 | -1221.5375
| BAU | 2032 | Storage | BTM Resources | Residential | BTM Battery Storage Residential | 34.13 | 34.13 | -201.7644
| BAU | 2032 | Storage | BTM Resources | Industrial | Industrial Storage | 44.18 | 44.18 | -608.2054
| BAU | 2032 | V2B/G | BTM Resources | Commercial | Buses: Vehicle-to-Grid (V2B/G) | 5.023 | 5.023 | 5.7937
| BAU | 2032 | V2B/G | BTM Resources | Commercial | HDV Fleet Vehicle-to-Grid (V2B/G) | 1.1866 | 1.1866 | 1.3668
| BAU | 2032 | V2B/G | BTM Resources | Commercial | LDV Fleet Vehicle-to-Grid (V2B/G) | 10.3157 | 10.3157 | 11.882
| BAU | 2032 | V2B/G | BTM Resources | Commercial | MDV Fleet Vehicle-to-Grid (V2B/G) | 2.1017 | 2.1017 | 2.4208
| BAU | 2032 | V2B/G | BTM Resources | Residential | Vehicle-to-Grid (V2B/G) | 65.3259 | 65.3259 | 75.3482
| BAU | 2032 | Backup Generation | DR | Commercial | Back-up Generation | 3.4933 | 3.4933 | -1133.858
| BAU | 2032 | EV Fleet Charging | DR | Commercial | Buses: EV Smart Charging | 9.5525 | 8.5453 | 9.2108
| BAU | 2032 | EV Fleet Charging | DR | Commercial | HDV Fleet EV Smart Chargers | 2.4923 | 1.9597 | 2.8575
| BAU | 2032 | EV Fleet Charging | DR | Commercial | LDV Fleet EV Smart Chargers | 1.1515 | 0.65358 | 1.096
| BAU | 2032 | EV Fleet Charging | DR | Commercial | LDV Fleet EV Telematics | 1.2244 | 0.69497 | 1.3976
| BAU | 2032 | EV Fleet Charging | DR | Commercial | MDV Fleet EV Smart Chargers | 2.5615 | 2.1212 | 3.0352
| BAU | 2032 | HVAC DR | DR | Residential | ASHP/DMSHP Smart Thermostat | 2.0368 | 2.6315 | 0
| BAU | 2032 | HVAC DR | DR | Commercial | Commercial HVAC Thermal Storage | 46.1178 | 15.6724 | 0
| BAU | 2032 | HVAC DR | DR | Commercial | District Cooling/Heating Flexibility | 16.4928 | 10.562 | 0
| BAU | 2032 | HVAC DR | DR | Residential | Dual-Fuel Space Heating Smart Thermostat/Switch | 0 | 50.5509 | 1.2811
| BAU | 2032 | HVAC DR | DR | Residential | Electric Baseboards Smart Thermostat | 0 | 76.5466 | 3.3
| BAU | 2032 | HVAC DR | DR | Residential | Electric Furnace Smart Thermostat | 0 | 26.2122 | 1.1324
| BAU | 2032 | HVAC DR | DR | Commercial | Large Commercial HVAC Control | 224.0207 | 93.4171 | 6.6418
| BAU | 2032 | HVAC DR | DR | Residential | Residential AC Thermostat | 270.833 | 0 | 5.5502
| BAU | 2032 | HVAC DR | DR | Commercial | Small Commercial ASHP/DMSHP Smart Thermostat | 0 | 0.017112 | -1.9888e-19
| BAU | 2032 | HVAC DR | DR | Commercial | Small Commercial Smart Thermostat | 7.5394 | 0 | 0.19847
| BAU | 2032 | HVAC DR | DR | Residential | Thermal Storage and Heat Pump | 0 | 0 | 0.094901
| BAU | 2032 | HVAC DR | DR | Residential | Thermal Storage for Cooling | 0 | 0 | 1.0894
| BAU | 2032 | HVAC DR | DR | Residential | Thermal Storage for Heating | 0 | 0 | 0.020107
| BAU | 2032 | Lighting Controls | DR | Commercial | Lighting Controls | 43.8353 | 77.3209 | 0
| BAU | 2032 | Other Load Flexibility | DR | Commercial | Greenhouses: Grow Lights | 0.43783 | 3.1869 | 0
| BAU | 2032 | Other Load Flexibility | DR | Industrial | Industrial Flexibility | 159.3806 | 160.153 | 0
| BAU | 2032 | Other Load Flexibility | DR | Commercial | Irrigation Pump Controls | 0 | 0 | 0
| BAU | 2032 | Other Load Flexibility | DR | Residential | Other Behavioral-based Residential Flexibility | 1.2598 | 1.3595 | 0
| BAU | 2032 | Other Load Flexibility | DR | Commercial | Other Commercial Flexibility | 50.1441 | 58.3594 | 0
| BAU | 2032 | Other Load Flexibility | DR | Commercial | Refrigeration Controls | 4.195 | 3.6716 | 0
| BAU | 2032 | Other Load Flexibility | DR | Commercial | Thermal Storage for Refrigeration Applications | 8.1104 | 7.0828 | 0
| BAU | 2032 | Passenger EV Charging | DR | Residential | Passenger EV Telematics | 10.6933 | 14.0451 | 0.99771
| BAU | 2032 | Passenger EV Charging | DR | Residential | Smart EV Chargers | 5.1296 | 6.7376 | 7.9033
| BAU | 2032 | Pools and Spas | DR | Residential | Res. Pool Pumps | 16.0006 | 15.3319 | 0
| BAU | 2032 | Smart Appliances | DR | Residential | Smart Clothes Dryer | 0 | 0 | 7.6022
| BAU | 2032 | Water Heating | DR | Residential | Electric Resistance Water Heaters Smart Switch | 24.2504 | 37.1485 | 0.49847
| BAU | 2032 | Water Heating | DR | Residential | Heat Pump Water Heaters Smart Switch | 0.011001 | 0.016852 | 0.071333
| BAU | 2032 | Water Heating | DR | Commercial | Large Commercial Dual-Fuel Water Heating | 1.4836 | 2.3486 | -0.050092
| BAU | 2032 | Water Heating | DR | Commercial | Large Commercial Hot Water | 5.2927 | 9.1367 | 0
| BAU | 2032 | Water Heating | DR | Commercial | Small Commercial Hot Water | 0.49329 | 0.69446 | 0
| BAU | 2032 | Water Heating | DR | Residential | Smart Electric Resistance Water Heaters | 5.5729 | 8.5369 | 0.11711
| BAU | 2032 | Water Heating | DR | Residential | Smart Heat Pump Water Heaters | 0.53561 | 0.82048 | 0.01101
| BAU | 2032 | Distributed Generation | FTM Resources | FTM | FTM Small-scale Hydro | 0 | 0 | 0
| BAU | 2032 | Distributed Generation | FTM Resources | FTM | FTM Solar | 19.5105 | 0 | 14472.7216
| BAU | 2032 | Storage | FTM Resources | FTM | FTM Battery Storage | 0 | 0 | 0
| BAU+ | 2032 | Distributed Generation | BTM Resources | Commercial | Commercial BTM Solar | 47.1516 | 0 | 43016.2368
| BAU+ | 2032 | Distributed Generation | BTM Resources | Industrial | Industrial BTM Solar | 4.5488 | 0 | 4149.8482
| BAU+ | 2032 | Distributed Generation | BTM Resources | Residential | Residential BTM Solar | 52.1917 | 0 | 47209.5522
| BAU+ | 2032 | Storage | BTM Resources | Commercial | BTM Battery Storage Non Residential | 346.47 | 346.47 | -4218.8494
| BAU+ | 2032 | Storage | BTM Resources | Residential | BTM Battery Storage Residential | 71.22 | 71.22 | -522.5371
| BAU+ | 2032 | Storage | BTM Resources | Industrial | Industrial Storage | 67.68 | 67.68 | -958.7965
| BAU+ | 2032 | V2B/G | BTM Resources | Commercial | Buses: Vehicle-to-Grid (V2B/G) | 10.5256 | 10.5256 | 12.6582
| BAU+ | 2032 | V2B/G | BTM Resources | Commercial | HDV Fleet Vehicle-to-Grid (V2B/G) | 5.7356 | 5.7356 | 6.9112
| BAU+ | 2032 | V2B/G | BTM Resources | Commercial | LDV Fleet Vehicle-to-Grid (V2B/G) | 39.1745 | 39.1745 | 47.2042
| BAU+ | 2032 | V2B/G | BTM Resources | Commercial | MDV Fleet Vehicle-to-Grid (V2B/G) | 7.3467 | 7.3467 | 8.8526
| BAU+ | 2032 | V2B/G | BTM Resources | Residential | Vehicle-to-Grid (V2B/G) | 273.8769 | 273.8769 | 329.3669
| BAU+ | 2032 | Backup Generation | DR | Commercial | Back-up Generation | 3.8142 | 3.8142 | -1238.0425
| BAU+ | 2032 | EV Fleet Charging | DR | Commercial | Buses: EV Smart Charging | 11.349 | 10.1641 | 13.8116
| BAU+ | 2032 | EV Fleet Charging | DR | Commercial | HDV Fleet EV Smart Chargers | 2.8794 | 2.2641 | 3.2393
| BAU+ | 2032 | EV Fleet Charging | DR | Commercial | LDV Fleet EV Smart Chargers | 2.9216 | 1.6583 | 2.8042
| BAU+ | 2032 | EV Fleet Charging | DR | Commercial | LDV Fleet EV Telematics | 6.8588 | 3.8929 | 7.9021
| BAU+ | 2032 | EV Fleet Charging | DR | Commercial | MDV Fleet EV Smart Chargers | 2.9939 | 2.4793 | 3.5476
| BAU+ | 2032 | HVAC DR | DR | Residential | ASHP/DMSHP Smart Thermostat | 20.4094 | 26.4165 | 0
| BAU+ | 2032 | HVAC DR | DR | Commercial | Commercial HVAC Thermal Storage | 46.1178 | 15.6724 | 0.32312
| BAU+ | 2032 | HVAC DR | DR | Commercial | District Cooling/Heating Flexibility | 16.8803 | 10.7765 | 0
| BAU+ | 2032 | HVAC DR | DR | Residential | Dual-Fuel Space Heating Smart Thermostat/Switch | 0 | 64.4138 | 130.556
| BAU+ | 2032 | HVAC DR | DR | Residential | Electric Baseboards Smart Thermostat | 0 | 99.2355 | 4.2782
| BAU+ | 2032 | HVAC DR | DR | Residential | Electric Furnace Smart Thermostat | 0 | 33.8386 | 1.462
| BAU+ | 2032 | HVAC DR | DR | Commercial | Large Commercial HVAC Control | 239.1519 | 97.4358 | 5.6361
| BAU+ | 2032 | HVAC DR | DR | Residential | Residential AC Thermostat | 353.1982 | 0 | 8.8515
| BAU+ | 2032 | HVAC DR | DR | Commercial | Small Commercial ASHP/DMSHP Smart Thermostat | 0 | 0.020814 | 0.00037649
| BAU+ | 2032 | HVAC DR | DR | Commercial | Small Commercial Smart Thermostat | 9.1709 | 0 | 0.29312
| BAU+ | 2032 | HVAC DR | DR | Residential | Thermal Storage and Heat Pump | 0 | 0 | 0.65544
| BAU+ | 2032 | HVAC DR | DR | Residential | Thermal Storage for Cooling | 0 | 0 | 4.4606
| BAU+ | 2032 | HVAC DR | DR | Residential | Thermal Storage for Heating | 0 | 0 | 0.40606
| BAU+ | 2032 | Lighting Controls | DR | Commercial | Lighting Controls | 46.8063 | 82.9839 | 0
| BAU+ | 2032 | Other Load Flexibility | DR | Commercial | Greenhouses: Grow Lights | 0.51801 | 3.7705 | 0
| BAU+ | 2032 | Other Load Flexibility | DR | Industrial | Industrial Flexibility | 169.8222 | 170.6452 | 0
| BAU+ | 2032 | Other Load Flexibility | DR | Commercial | Irrigation Pump Controls | 0 | 0 | 0
| BAU+ | 2032 | Other Load Flexibility | DR | Residential | Other Behavioral-based Residential Flexibility | 1.9658 | 2.1222 | 0
| BAU+ | 2032 | Other Load Flexibility | DR | Commercial | Other Commercial Flexibility | 53.2266 | 61.9509 | 0
| BAU+ | 2032 | Other Load Flexibility | DR | Commercial | Refrigeration Controls | 4.267 | 3.7346 | 0
| BAU+ | 2032 | Other Load Flexibility | DR | Commercial | Thermal Storage for Refrigeration Applications | 6.8474 | 5.9782 | 0.1203
| BAU+ | 2032 | Passenger EV Charging | DR | Residential | Passenger EV Telematics | 69.7869 | 91.6622 | 67.314
| BAU+ | 2032 | Passenger EV Charging | DR | Residential | Smart EV Chargers | 14.982 | 19.6782 | 23.202
| BAU+ | 2032 | Pools and Spas | DR | Residential | Res. Pool Pumps | 21.2994 | 20.4093 | 0
| BAU+ | 2032 | Smart Appliances | DR | Residential | Smart Clothes Dryer | 0 | 0 | 9.9551
| BAU+ | 2032 | Water Heating | DR | Residential | Electric Resistance Water Heaters Smart Switch | 32.3886 | 49.615 | 1.3534
| BAU+ | 2032 | Water Heating | DR | Residential | Heat Pump Water Heaters Smart Switch | 0.92695 | 1.42 | 0.17415
| BAU+ | 2032 | Water Heating | DR | Commercial | Large Commercial Dual-Fuel Water Heating | 1.6553 | 2.6987 | -0.063187
| BAU+ | 2032 | Water Heating | DR | Commercial | Large Commercial Hot Water | 5.8769 | 10.1059 | -0.059367
| BAU+ | 2032 | Water Heating | DR | Commercial | Small Commercial Hot Water | 0.60025 | 0.84502 | -0.0081663
| BAU+ | 2032 | Water Heating | DR | Residential | Smart Electric Resistance Water Heaters | 7.443 | 11.4018 | 0.31102
| BAU+ | 2032 | Water Heating | DR | Residential | Smart Heat Pump Water Heaters | 0.73583 | 1.1272 | 0.030749
| BAU+ | 2032 | Distributed Generation | FTM Resources | FTM | FTM Small-scale Hydro | 0 | 0 | 0
| BAU+ | 2032 | Distributed Generation | FTM Resources | FTM | FTM Solar | 46.4536 | 0 | 34458.861
| BAU+ | 2032 | Storage | FTM Resources | FTM | FTM Battery Storage | 70 | 70 | -535.2187
| Accelerated | 2032 | Distributed Generation | BTM Resources | Commercial | Commercial BTM Solar | 110.852 | 0 | 101129.7768
| Accelerated | 2032 | Distributed Generation | BTM Resources | Industrial | Industrial BTM Solar | 48.2074 | 0 | 43979.3692
| Accelerated | 2032 | Distributed Generation | BTM Resources | Residential | Residential BTM Solar | 86.8763 | 0 | 78583.1958
| Accelerated | 2032 | Storage | BTM Resources | Commercial | BTM Battery Storage Non Residential | 724.03 | 724.03 | -11014.3234
| Accelerated | 2032 | Storage | BTM Resources | Residential | BTM Battery Storage Residential | 144.26 | 144.26 | -1653.7279
| Accelerated | 2032 | Storage | BTM Resources | Industrial | Industrial Storage | 94.05 | 94.05 | -1549.0644
| Accelerated | 2032 | V2B/G | BTM Resources | Commercial | Buses: Vehicle-to-Grid (V2B/G) | 14.1411 | 14.1411 | 19.0103
| Accelerated | 2032 | V2B/G | BTM Resources | Commercial | HDV Fleet Vehicle-to-Grid (V2B/G) | 17.3516 | 17.3516 | 23.3263
| Accelerated | 2032 | V2B/G | BTM Resources | Commercial | LDV Fleet Vehicle-to-Grid (V2B/G) | 44.9175 | 44.9175 | 60.384
| Accelerated | 2032 | V2B/G | BTM Resources | Commercial | MDV Fleet Vehicle-to-Grid (V2B/G) | 11.7353 | 11.7353 | 15.7761
| Accelerated | 2032 | V2B/G | BTM Resources | Residential | Vehicle-to-Grid (V2B/G) | 954.5213 | 954.5213 | 1283.1927
| Accelerated | 2032 | Backup Generation | DR | Commercial | Back-up Generation | 4.437 | 4.437 | -1440.205
| Accelerated | 2032 | EV Fleet Charging | DR | Commercial | Buses: EV Smart Charging | 12.7431 | 11.4106 | 15.2426
| Accelerated | 2032 | EV Fleet Charging | DR | Commercial | HDV Fleet EV Smart Chargers | 3.234 | 2.5429 | 3.7042
| Accelerated | 2032 | EV Fleet Charging | DR | Commercial | LDV Fleet EV Smart Chargers | 0 | 0 | 0
| Accelerated | 2032 | EV Fleet Charging | DR | Commercial | LDV Fleet EV Telematics | 19.5602 | 11.102 | 22.7669
| Accelerated | 2032 | EV Fleet Charging | DR | Commercial | MDV Fleet EV Smart Chargers | 3.4305 | 2.8409 | 4.0794
| Accelerated | 2032 | HVAC DR | DR | Residential | ASHP/DMSHP Smart Thermostat | 50.754 | 65.7725 | 0
| Accelerated | 2032 | HVAC DR | DR | Commercial | Commercial HVAC Thermal Storage | 46.1178 | 15.6724 | 9.5347
| Accelerated | 2032 | HVAC DR | DR | Commercial | District Cooling/Heating Flexibility | 19.0007 | 12.0728 | 0
| Accelerated | 2032 | HVAC DR | DR | Residential | Dual-Fuel Space Heating Smart Thermostat/Switch | 0 | 78.5942 | 159.3034
| Accelerated | 2032 | HVAC DR | DR | Residential | Electric Baseboards Smart Thermostat | 0 | 122.5495 | 5.2833
| Accelerated | 2032 | HVAC DR | DR | Residential | Electric Furnace Smart Thermostat | 0 | 41.6689 | 1.8005
| Accelerated | 2032 | HVAC DR | DR | Commercial | Large Commercial HVAC Control | 279.613 | 114.6431 | 9.5446
| Accelerated | 2032 | HVAC DR | DR | Residential | Residential AC Thermostat | 437.8287 | 0 | 10.965
| Accelerated | 2032 | HVAC DR | DR | Commercial | Small Commercial ASHP/DMSHP Smart Thermostat | 0 | 0.02486 | 0.00091902
| Accelerated | 2032 | HVAC DR | DR | Commercial | Small Commercial Smart Thermostat | 10.9416 | 0 | 0.35204
| Accelerated | 2032 | HVAC DR | DR | Residential | Thermal Storage and Heat Pump | 0 | 0 | 1.6802
| Accelerated | 2032 | HVAC DR | DR | Residential | Thermal Storage for Cooling | 0 | 0 | 11.2954
| Accelerated | 2032 | HVAC DR | DR | Residential | Thermal Storage for Heating | 0 | 0 | 1.0154
| Accelerated | 2032 | Lighting Controls | DR | Commercial | Lighting Controls | 55.0025 | 98.2174 | 0
| Accelerated | 2032 | Other Load Flexibility | DR | Commercial | Greenhouses: Grow Lights | 0.59551 | 4.3347 | 0
| Accelerated | 2032 | Other Load Flexibility | DR | Industrial | Industrial Flexibility | 207.3799 | 208.3849 | 0
| Accelerated | 2032 | Other Load Flexibility | DR | Commercial | Irrigation Pump Controls | 0 | 0 | 0
| Accelerated | 2032 | Other Load Flexibility | DR | Residential | Other Behavioral-based Residential Flexibility | 2.7049 | 2.9208 | 0
| Accelerated | 2032 | Other Load Flexibility | DR | Commercial | Other Commercial Flexibility | 62.9064 | 73.2235 | 0
| Accelerated | 2032 | Other Load Flexibility | DR | Commercial | Refrigeration Controls | 4.8681 | 4.2607 | 0
| Accelerated | 2032 | Other Load Flexibility | DR | Commercial | Thermal Storage for Refrigeration Applications | 7.2797 | 6.3552 | 2.8928
| Accelerated | 2032 | Passenger EV Charging | DR | Residential | Passenger EV Telematics | 212.9238 | 279.6663 | 220.0468
| Accelerated | 2032 | Passenger EV Charging | DR | Residential | Smart EV Chargers | 0 | 0 | 0
| Accelerated | 2032 | Pools and Spas | DR | Residential | Res. Pool Pumps | 26.7631 | 25.6447 | 0
| Accelerated | 2032 | Smart Appliances | DR | Residential | Smart Clothes Dryer | 0 | 0 | 8.9855
| Accelerated | 2032 | Water Heating | DR | Residential | Electric Resistance Water Heaters Smart Switch | 40.7828 | 62.4739 | 1.7041
| Accelerated | 2032 | Water Heating | DR | Residential | Heat Pump Water Heaters Smart Switch | 1.1845 | 1.8145 | 0.18427
| Accelerated | 2032 | Water Heating | DR | Commercial | Large Commercial Dual-Fuel Water Heating | 1.958 | 3.1913 | -0.046569
| Accelerated | 2032 | Water Heating | DR | Commercial | Large Commercial Hot Water | 6.8251 | 11.7463 | -0.13503
| Accelerated | 2032 | Water Heating | DR | Commercial | Small Commercial Hot Water | 0.70432 | 0.99154 | 0.0064576
| Accelerated | 2032 | Water Heating | DR | Residential | Smart Electric Resistance Water Heaters | 9.3738 | 14.3595 | 0.39169
| Accelerated | 2032 | Water Heating | DR | Residential | Smart Heat Pump Water Heaters | 0.94314 | 1.4448 | 0.039411
| Accelerated | 2032 | Distributed Generation | FTM Resources | FTM | FTM Small-scale Hydro | 9.8485 | 14.5455 | 2333.7781
| Accelerated | 2032 | Distributed Generation | FTM Resources | FTM | FTM Solar | 151.4386 | 0 | 112335.8869
| Accelerated | 2032 | Storage | FTM Resources | FTM | FTM Battery Storage | 340 | 340 | -4035.375

## Potential_MeasureGroup
Potential - Measure Group - Economic Stacked and Achievable
Appendix G: IESO DER Potential Study - Detailed Results
Go to Table of Contents
| Scenario | Year | Measure Group 2 | Measure Group 1 | Econ Stacked Summer Potential_MW | Econ Stacked Winter Potential_MW | Achievable Summer Potential_MW | Achievable Winter Potential_MW
| BAU | 2023 | BTM Resources | Distributed Generation | 0 | 0 | 0.36785 | 0
| BAU | 2023 | BTM Resources | Storage | 0 | 0 | 66.155 | 66.155
| BAU | 2023 | BTM Resources | V2B/G | 0 | 0 | 0 | 0
| BAU | 2023 | DR | Backup Generation | 2.1445 | 2.1445 | 3.0903 | 3.0903
| BAU | 2023 | DR | EV Fleet Charging | 13.7216 | 1.4851 | 1.2345 | 0.97156
| BAU | 2023 | DR | HVAC DR | 79.7402 | 5.4929 | 278.077 | 130.0063
| BAU | 2023 | DR | Lighting Controls | 178.7918 | 95.8363 | 38.8384 | 68.0522
| BAU | 2023 | DR | Other Load Flexibility | 934.0378 | 495.8838 | 201.21 | 208.7871
| BAU | 2023 | DR | Passenger EV Charging | 0 | 0 | 1.7516 | 2.3006
| BAU | 2023 | DR | Pools and Spas | 0 | 0 | 3.973 | 3.807
| BAU | 2023 | DR | Smart Appliances | 0 | 0 | 0 | 0
| BAU | 2023 | DR | Water Heating | 0 | 0 | 16.8435 | 26.8291
| BAU | 2023 | FTM Resources | Distributed Generation | 0 | 0 | 2.7872 | 0
| BAU | 2023 | FTM Resources | Storage | 0 | 0 | 0 | 0
| BAU+ | 2023 | BTM Resources | Distributed Generation | 0 | 0 | 1.4729 | 0
| BAU+ | 2023 | BTM Resources | Storage | 0 | 0 | 79.1 | 54.647
| BAU+ | 2023 | BTM Resources | V2B/G | 0 | 0 | 0 | 0
| BAU+ | 2023 | DR | Backup Generation | 2.1445 | 0 | 3.3792 | 3.3792
| BAU+ | 2023 | DR | EV Fleet Charging | 19.5564 | 0 | 1.5425 | 1.198
| BAU+ | 2023 | DR | HVAC DR | 58.9382 | 0 | 307.3612 | 142.6204
| BAU+ | 2023 | DR | Lighting Controls | 178.7918 | 83.1884 | 41.5043 | 73.1
| BAU+ | 2023 | DR | Other Load Flexibility | 949.0572 | 422.455 | 214.3812 | 222.6585
| BAU+ | 2023 | DR | Passenger EV Charging | 0 | 0 | 2.8005 | 3.6783
| BAU+ | 2023 | DR | Pools and Spas | 0 | 0 | 5.3109 | 5.089
| BAU+ | 2023 | DR | Smart Appliances | 0 | 0 | 0 | 0
| BAU+ | 2023 | DR | Water Heating | 0 | 0 | 20.959 | 33.1827
| BAU+ | 2023 | FTM Resources | Distributed Generation | 0 | 0 | 13.9361 | 0
| BAU+ | 2023 | FTM Resources | Storage | 0 | 0 | 0 | 0
| Accelerated | 2023 | BTM Resources | Distributed Generation | 0 | 0 | 6.8815 | 0
| Accelerated | 2023 | BTM Resources | Storage | 0 | 0 | 108.385 | 10.8385
| Accelerated | 2023 | BTM Resources | V2B/G | 0 | 0 | 0 | 0
| Accelerated | 2023 | DR | Backup Generation | 2.1445 | 2.1445 | 3.9328 | 3.9328
| Accelerated | 2023 | DR | EV Fleet Charging | 22.3766 | 2.2768 | 2.8675 | 1.9898
| Accelerated | 2023 | DR | HVAC DR | 43.8383 | 3.311 | 364.1365 | 125.7948
| Accelerated | 2023 | DR | Lighting Controls | 157.5842 | 95.8363 | 48.8332 | 86.6369
| Accelerated | 2023 | DR | Other Load Flexibility | 984.8501 | 500.7115 | 251.1145 | 262.1286
| Accelerated | 2023 | DR | Passenger EV Charging | 0 | 0 | 9.5894 | 1.2595
| Accelerated | 2023 | DR | Pools and Spas | 0 | 0 | 0 | 0
| Accelerated | 2023 | DR | Smart Appliances | 0 | 0 | 0 | 0
| Accelerated | 2023 | DR | Water Heating | 0 | 0 | 11.2145 | 13.3408
| Accelerated | 2023 | FTM Resources | Distributed Generation | 0 | 0 | 26.618 | 3.6364
| Accelerated | 2023 | FTM Resources | Storage | 0 | 0 | 60 | 42
| BAU | 2027 | BTM Resources | Distributed Generation | 0 | 0 | 9.5092 | 0
| BAU | 2027 | BTM Resources | Storage | 0 | 0 | 75.735 | 75.735
| BAU | 2027 | BTM Resources | V2B/G | 0 | 0 | 12.4655 | 12.4655
| BAU | 2027 | DR | Backup Generation | 16.3901 | 8.7458 | 3.2633 | 3.2633
| BAU | 2027 | DR | EV Fleet Charging | 74.1391 | 65.8255 | 5.4857 | 4.5022
| BAU | 2027 | DR | HVAC DR | 1293.7107 | 401.5762 | 369.5754 | 174.7144
| BAU | 2027 | DR | Lighting Controls | 311.125 | 278.1409 | 40.9242 | 71.9595
| BAU | 2027 | DR | Other Load Flexibility | 1013.4402 | 1074.032 | 210.4028 | 218.9182
| BAU | 2027 | DR | Passenger EV Charging | 0 | 0 | 5.0028 | 6.571
| BAU | 2027 | DR | Pools and Spas | 0 | 0 | 7.2279 | 6.9258
| BAU | 2027 | DR | Smart Appliances | 0 | 0 | 0 | 0
| BAU | 2027 | DR | Water Heating | 32.6638 | 5.7785 | 21.9267 | 34.624
| BAU | 2027 | FTM Resources | Distributed Generation | 0 | 0 | 8.3616 | 0
| BAU | 2027 | FTM Resources | Storage | 0 | 0 | 0 | 0
| BAU+ | 2027 | BTM Resources | Distributed Generation | 0 | 0 | 20.8226 | 0
| BAU+ | 2027 | BTM Resources | Storage | 0 | 0 | 154.815 | 154.815
| BAU+ | 2027 | BTM Resources | V2B/G | 0 | 0 | 30.4354 | 30.4354
| BAU+ | 2027 | DR | Backup Generation | 22.3551 | 16.3901 | 3.5645 | 3.5645
| BAU+ | 2027 | DR | EV Fleet Charging | 174.2967 | 108.0988 | 7.8966 | 6.1326
| BAU+ | 2027 | DR | HVAC DR | 1481.9995 | 311.5202 | 423.5333 | 202.4156
| BAU+ | 2027 | DR | Lighting Controls | 311.125 | 278.1409 | 43.7062 | 77.2528
| BAU+ | 2027 | DR | Other Load Flexibility | 1100.0986 | 1112.9644 | 223.5083 | 232.9224
| BAU+ | 2027 | DR | Passenger EV Charging | 0 | 0 | 16.5094 | 21.6844
| BAU+ | 2027 | DR | Pools and Spas | 0 | 0 | 9.6718 | 9.2676
| BAU+ | 2027 | DR | Smart Appliances | 0 | 0 | 0 | 0
| BAU+ | 2027 | DR | Water Heating | 54.745 | 9.9415 | 27.8668 | 43.7731
| BAU+ | 2027 | FTM Resources | Distributed Generation | 1147.8696 | 0 | 34.3756 | 0
| BAU+ | 2027 | FTM Resources | Storage | 1000 | 1000 | 30 | 30
| Accelerated | 2027 | BTM Resources | Distributed Generation | 0 | 0 | 51.9484 | 0
| Accelerated | 2027 | BTM Resources | Storage | 0 | 0 | 280.895 | 280.895
| Accelerated | 2027 | BTM Resources | V2B/G | 0 | 0 | 157.9592 | 157.9592
| Accelerated | 2027 | DR | Backup Generation | 22.3551 | 16.3901 | 4.148 | 4.148
| Accelerated | 2027 | DR | EV Fleet Charging | 236.256 | 174.1408 | 13.9536 | 9.7747
| Accelerated | 2027 | DR | HVAC DR | 1399.5877 | 327.5476 | 504.9498 | 245.1292
| Accelerated | 2027 | DR | Lighting Controls | 311.125 | 278.1409 | 51.4102 | 91.5232
| Accelerated | 2027 | DR | Other Load Flexibility | 1220.2246 | 1233.8013 | 270.2995 | 281.5688
| Accelerated | 2027 | DR | Passenger EV Charging | 0 | 0 | 50.8925 | 66.8451
| Accelerated | 2027 | DR | Pools and Spas | 0 | 0 | 12.185 | 11.6758
| Accelerated | 2027 | DR | Smart Appliances | 0 | 0 | 0 | 0
| Accelerated | 2027 | DR | Water Heating | 59.5109 | 10.9681 | 34.4448 | 54.0345
| Accelerated | 2027 | FTM Resources | Distributed Generation | 2295.7391 | 0 | 69.3553 | 3.6364
| Accelerated | 2027 | FTM Resources | Storage | 4000 | 1000 | 150 | 150
| BAU | 2032 | BTM Resources | Distributed Generation | 0 | 0 | 50.7311 | 0
| BAU | 2032 | BTM Resources | Storage | 0 | 0 | 177.975 | 177.975
| BAU | 2032 | BTM Resources | V2B/G | 205.5656 | 205.5656 | 83.9529 | 83.9529
| BAU | 2032 | DR | Backup Generation | 23.5487 | 17.2357 | 3.4933 | 3.4933
| BAU | 2032 | DR | EV Fleet Charging | 296.6866 | 218.6618 | 16.9822 | 13.9748
| BAU | 2032 | DR | HVAC DR | 1518.8635 | 581.5324 | 567.0405 | 275.6098
| BAU | 2032 | DR | Lighting Controls | 327.7225 | 578.809 | 43.8353 | 77.3209
| BAU | 2032 | DR | Other Load Flexibility | 1093.0242 | 1113.3768 | 223.5278 | 233.8133
| BAU | 2032 | DR | Passenger EV Charging | 15.3211 | 20.1236 | 15.8229 | 20.7827
| BAU | 2032 | DR | Pools and Spas | 0 | 0 | 16.0006 | 15.3319
| BAU | 2032 | DR | Smart Appliances | 0 | 0 | 0 | 0
| BAU | 2032 | DR | Water Heating | 51.8154 | 52.4355 | 37.6395 | 58.7025
| BAU | 2032 | FTM Resources | Distributed Generation | 573.9348 | 0 | 19.5105 | 0
| BAU | 2032 | FTM Resources | Storage | 0 | 0 | 0 | 0
| BAU+ | 2032 | BTM Resources | Distributed Generation | 0 | 0 | 103.8921 | 0
| BAU+ | 2032 | BTM Resources | Storage | 0 | 0 | 485.37 | 485.37
| BAU+ | 2032 | BTM Resources | V2B/G | 0 | 0 | 336.6593 | 336.6593
| BAU+ | 2032 | DR | Backup Generation | 23.5487 | 23.5487 | 3.8142 | 3.8142
| BAU+ | 2032 | DR | EV Fleet Charging | 484.3707 | 395.3219 | 27.0027 | 20.4587
| BAU+ | 2032 | DR | HVAC DR | 1441.0747 | 571.9366 | 684.9284 | 347.81
| BAU+ | 2032 | DR | Lighting Controls | 327.7225 | 578.809 | 46.8063 | 82.9839
| BAU+ | 2032 | DR | Other Load Flexibility | 1151.6488 | 1179.8423 | 236.647 | 248.2016
| BAU+ | 2032 | DR | Passenger EV Charging | 0 | 0 | 84.7689 | 111.3404
| BAU+ | 2032 | DR | Pools and Spas | 0 | 0 | 21.2994 | 20.4093
| BAU+ | 2032 | DR | Smart Appliances | 0 | 0 | 0 | 0
| BAU+ | 2032 | DR | Water Heating | 53.5922 | 84.553 | 49.6268 | 77.2135
| BAU+ | 2032 | FTM Resources | Distributed Generation | 1721.8044 | 0 | 46.4536 | 0
| BAU+ | 2032 | FTM Resources | Storage | 3000 | 4000 | 70 | 70
| Accelerated | 2032 | BTM Resources | Distributed Generation | 886.349 | 0 | 245.9356 | 0
| Accelerated | 2032 | BTM Resources | Storage | 70.5432 | 70.5432 | 962.34 | 962.34
| Accelerated | 2032 | BTM Resources | V2B/G | 796.3259 | 796.3259 | 1042.6668 | 1042.6668
| Accelerated | 2032 | DR | Backup Generation | 23.5487 | 23.5487 | 4.437 | 4.437
| Accelerated | 2032 | DR | EV Fleet Charging | 875.0016 | 879.0328 | 38.9678 | 27.8964
| Accelerated | 2032 | DR | HVAC DR | 83.4712 | 571.9366 | 844.2558 | 450.9983
| Accelerated | 2032 | DR | Lighting Controls | 32.7723 | 578.809 | 55.0025 | 98.2174
| Accelerated | 2032 | DR | Other Load Flexibility | 130.6739 | 1374.7739 | 285.7345 | 299.4797
| Accelerated | 2032 | DR | Passenger EV Charging | 140.6467 | 489.309 | 212.9238 | 279.6663
| Accelerated | 2032 | DR | Pools and Spas | 0 | 0 | 26.7631 | 25.6447
| Accelerated | 2032 | DR | Smart Appliances | 0 | 0 | 0 | 0
| Accelerated | 2032 | DR | Water Heating | 6.2903 | 95.6017 | 61.7717 | 96.0217
| Accelerated | 2032 | FTM Resources | Distributed Generation | 5837.8327 | 145.4545 | 161.2871 | 14.5455
| Accelerated | 2032 | FTM Resources | Storage | 10000 | 10000 | 340 | 340

## DG-Storage_SC
Section 2
Distributed Generation and Storage
Appendix G: IESO DER Potential Study - Detailed Results
Go to Table of Contents
Notes:
This section contains detailed outputs from the storage and distributed generation measures (potential, energy generated, nameplate capacity, etc.) for both the economic stacked (market-wide economic potential) and achievable potential.

## DG-Storage_EconStacked_Detailed
Distributed Generation and Storage Economic Stacked Detailed Results
Appendix G: IESO DER Potential Study - Detailed Results
Go to Table of Contents
| Scenario | Year | Measure Group 1 | Measure Group 2 | Sector | Measure Name | Nameplate Capacity_MW | Summer Potential_MW | Winter Potential_MW | Annual Energy_GWh | Annual GHG Reductions_TonnesCO2e
| BAU | 2023 | Distributed Generation | BTM Resources | Commercial | Commercial BTM Solar | 0 | 0 | 0 | 0 | 0
| BAU | 2023 | Distributed Generation | BTM Resources | Industrial | Industrial BTM Solar | 0 | 0 | 0 | 0 | 0
| BAU | 2023 | Distributed Generation | BTM Resources | Residential | Residential BTM Solar | 0 | 0 | 0 | 0 | 0
| BAU | 2023 | Storage | BTM Resources | Commercial | BTM Battery Storage Non Residential | 0 | 0 | 0 | 0 | 0
| BAU | 2023 | Storage | BTM Resources | Residential | BTM Battery Storage Residential | 0 | 0 | 0 | 0 | 0
| BAU | 2023 | Storage | BTM Resources | Industrial | Industrial Storage | 0 | 0 | 0 | 0 | 0
| BAU | 2023 | Distributed Generation | FTM Resources | FTM | FTM Small-scale Hydro | 0 | 0 | 0 | 0 | 0
| BAU | 2023 | Distributed Generation | FTM Resources | FTM | FTM Solar | 0 | 0 | 0 | 0 | 0
| BAU | 2023 | Storage | FTM Resources | FTM | FTM Battery Storage | 0 | 0 | 0 | 0 | 0
| BAU+ | 2023 | Distributed Generation | BTM Resources | Commercial | Commercial BTM Solar | 0 | 0 | 0 | 0 | 0
| BAU+ | 2023 | Distributed Generation | BTM Resources | Industrial | Industrial BTM Solar | 0 | 0 | 0 | 0 | 0
| BAU+ | 2023 | Distributed Generation | BTM Resources | Residential | Residential BTM Solar | 0 | 0 | 0 | 0 | 0
| BAU+ | 2023 | Storage | BTM Resources | Commercial | BTM Battery Storage Non Residential | 0 | 0 | 0 | 0 | 0
| BAU+ | 2023 | Storage | BTM Resources | Residential | BTM Battery Storage Residential | 0 | 0 | 0 | 0 | 0
| BAU+ | 2023 | Storage | BTM Resources | Industrial | Industrial Storage | 0 | 0 | 0 | 0 | 0
| BAU+ | 2023 | Distributed Generation | FTM Resources | FTM | FTM Small-scale Hydro | 0 | 0 | 0 | 0 | 0
| BAU+ | 2023 | Distributed Generation | FTM Resources | FTM | FTM Solar | 0 | 0 | 0 | 0 | 0
| BAU+ | 2023 | Storage | FTM Resources | FTM | FTM Battery Storage | 0 | 0 | 0 | 0 | 0
| Accelerated | 2023 | Distributed Generation | BTM Resources | Commercial | Commercial BTM Solar | 0 | 0 | 0 | 0 | 0
| Accelerated | 2023 | Distributed Generation | BTM Resources | Industrial | Industrial BTM Solar | 0 | 0 | 0 | 0 | 0
| Accelerated | 2023 | Distributed Generation | BTM Resources | Residential | Residential BTM Solar | 0 | 0 | 0 | 0 | 0
| Accelerated | 2023 | Storage | BTM Resources | Commercial | BTM Battery Storage Non Residential | 0 | 0 | 0 | 0 | 0
| Accelerated | 2023 | Storage | BTM Resources | Residential | BTM Battery Storage Residential | 0 | 0 | 0 | 0 | 0
| Accelerated | 2023 | Storage | BTM Resources | Industrial | Industrial Storage | 0 | 0 | 0 | 0 | 0
| Accelerated | 2023 | Distributed Generation | FTM Resources | FTM | FTM Small-scale Hydro | 0 | 0 | 0 | 0 | 0
| Accelerated | 2023 | Distributed Generation | FTM Resources | FTM | FTM Solar | 0 | 0 | 0 | 0 | 0
| Accelerated | 2023 | Storage | FTM Resources | FTM | FTM Battery Storage | 0 | 0 | 0 | 0 | 0
| BAU | 2027 | Distributed Generation | BTM Resources | Commercial | Commercial BTM Solar | 0 | 0 | 0 | 0 | 0
| BAU | 2027 | Distributed Generation | BTM Resources | Industrial | Industrial BTM Solar | 0 | 0 | 0 | 0 | 0
| BAU | 2027 | Distributed Generation | BTM Resources | Residential | Residential BTM Solar | 0 | 0 | 0 | 0 | 0
| BAU | 2027 | Storage | BTM Resources | Commercial | BTM Battery Storage Non Residential | 0 | 0 | 0 | 0 | 0
| BAU | 2027 | Storage | BTM Resources | Residential | BTM Battery Storage Residential | 0 | 0 | 0 | 0 | 0
| BAU | 2027 | Storage | BTM Resources | Industrial | Industrial Storage | 0 | 0 | 0 | 0 | 0
| BAU | 2027 | Distributed Generation | FTM Resources | FTM | FTM Small-scale Hydro | 0 | 0 | 0 | 0 | 0
| BAU | 2027 | Distributed Generation | FTM Resources | FTM | FTM Solar | 0 | 0 | 0 | 0 | 0
| BAU | 2027 | Storage | FTM Resources | FTM | FTM Battery Storage | 0 | 0 | 0 | 0 | 0
| BAU+ | 2027 | Distributed Generation | BTM Resources | Commercial | Commercial BTM Solar | 0 | 0 | 0 | 0 | 0
| BAU+ | 2027 | Distributed Generation | BTM Resources | Industrial | Industrial BTM Solar | 0 | 0 | 0 | 0 | 0
| BAU+ | 2027 | Distributed Generation | BTM Resources | Residential | Residential BTM Solar | 0 | 0 | 0 | 0 | 0
| BAU+ | 2027 | Storage | BTM Resources | Commercial | BTM Battery Storage Non Residential | 0 | 0 | 0 | 0 | 0
| BAU+ | 2027 | Storage | BTM Resources | Residential | BTM Battery Storage Residential | 0 | 0 | 0 | 0 | 0
| BAU+ | 2027 | Storage | BTM Resources | Industrial | Industrial Storage | 0 | 0 | 0 | 0 | 0
| BAU+ | 2027 | Distributed Generation | FTM Resources | FTM | FTM Small-scale Hydro | 0 | 0 | 0 | 0 | 0
| BAU+ | 2027 | Distributed Generation | FTM Resources | FTM | FTM Solar | 7132.7948 | 1147.8696 | 0 | 13121.4893 | 4481630.4683
| BAU+ | 2027 | Storage | FTM Resources | FTM | FTM Battery Storage | 1000 | 1000 | 1000 | 0 | -33990.4448
| Accelerated | 2027 | Distributed Generation | BTM Resources | Commercial | Commercial BTM Solar | 0 | 0 | 0 | 0 | 0
| Accelerated | 2027 | Distributed Generation | BTM Resources | Industrial | Industrial BTM Solar | 0 | 0 | 0 | 0 | 0
| Accelerated | 2027 | Distributed Generation | BTM Resources | Residential | Residential BTM Solar | 0 | 0 | 0 | 0 | 0
| Accelerated | 2027 | Storage | BTM Resources | Commercial | BTM Battery Storage Non Residential | 0 | 0 | 0 | 0 | 0
| Accelerated | 2027 | Storage | BTM Resources | Residential | BTM Battery Storage Residential | 0 | 0 | 0 | 0 | 0
| Accelerated | 2027 | Storage | BTM Resources | Industrial | Industrial Storage | 0 | 0 | 0 | 0 | 0
| Accelerated | 2027 | Distributed Generation | FTM Resources | FTM | FTM Small-scale Hydro | 0 | 0 | 0 | 0 | 0
| Accelerated | 2027 | Distributed Generation | FTM Resources | FTM | FTM Solar | 14265.5896 | 2295.7391 | 0 | 26242.9787 | 7340661.6028
| Accelerated | 2027 | Storage | FTM Resources | FTM | FTM Battery Storage | 6000 | 4000 | 1000 | 0 | -137897.9535
| BAU | 2032 | Distributed Generation | BTM Resources | Commercial | Commercial BTM Solar | 0 | 0 | 0 | 0 | 0
| BAU | 2032 | Distributed Generation | BTM Resources | Industrial | Industrial BTM Solar | 0 | 0 | 0 | 0 | 0
| BAU | 2032 | Distributed Generation | BTM Resources | Residential | Residential BTM Solar | 0 | 0 | 0 | 0 | 0
| BAU | 2032 | Storage | BTM Resources | Commercial | BTM Battery Storage Non Residential | 0 | 0 | 0 | 0 | 0
| BAU | 2032 | Storage | BTM Resources | Residential | BTM Battery Storage Residential | 0 | 0 | 0 | 0 | 0
| BAU | 2032 | Storage | BTM Resources | Industrial | Industrial Storage | 0 | 0 | 0 | 0 | 0
| BAU | 2032 | Distributed Generation | FTM Resources | FTM | FTM Small-scale Hydro | 0 | 0 | 0 | 0 | 0
| BAU | 2032 | Distributed Generation | FTM Resources | FTM | FTM Solar | 3566.3974 | 573.9348 | 0 | 6560.7447 | 2387645.9053
| BAU | 2032 | Storage | FTM Resources | FTM | FTM Battery Storage | 0 | 0 | 0 | 0 | 0
| BAU+ | 2032 | Distributed Generation | BTM Resources | Commercial | Commercial BTM Solar | 0 | 0 | 0 | 0 | 0
| BAU+ | 2032 | Distributed Generation | BTM Resources | Industrial | Industrial BTM Solar | 0 | 0 | 0 | 0 | 0
| BAU+ | 2032 | Distributed Generation | BTM Resources | Residential | Residential BTM Solar | 0 | 0 | 0 | 0 | 0
| BAU+ | 2032 | Storage | BTM Resources | Commercial | BTM Battery Storage Non Residential | 0 | 0 | 0 | 0 | 0
| BAU+ | 2032 | Storage | BTM Resources | Residential | BTM Battery Storage Residential | 0 | 0 | 0 | 0 | 0
| BAU+ | 2032 | Storage | BTM Resources | Industrial | Industrial Storage | 0 | 0 | 0 | 0 | 0
| BAU+ | 2032 | Distributed Generation | FTM Resources | FTM | FTM Small-scale Hydro | 0 | 0 | 0 | 0 | 0
| BAU+ | 2032 | Distributed Generation | FTM Resources | FTM | FTM Solar | 10699.1922 | 1721.8044 | 0 | 19682.234 | 5041634.1831
| BAU+ | 2032 | Storage | FTM Resources | FTM | FTM Battery Storage | 4000 | 3000 | 4000 | 0 | -105666.0446
| Accelerated | 2032 | Distributed Generation | BTM Resources | Commercial | Commercial BTM Solar | 797.3323 | 39.4229 | 0 | 961.1109 | 54621.5044
| Accelerated | 2032 | Distributed Generation | BTM Resources | Industrial | Industrial BTM Solar | 17129.1918 | 846.9262 | 0 | 20647.6684 | 1209606.9777
| Accelerated | 2032 | Distributed Generation | BTM Resources | Residential | Residential BTM Solar | 0 | 0 | 0 | 0 | 0
| Accelerated | 2032 | Storage | BTM Resources | Commercial | BTM Battery Storage Non Residential | 117.5596 | 29.3899 | 29.3899 | 0 | -2013.2503
| Accelerated | 2032 | Storage | BTM Resources | Residential | BTM Battery Storage Residential | 0 | 0 | 0 | 0 | 0
| Accelerated | 2032 | Storage | BTM Resources | Industrial | Industrial Storage | 249.6246 | 41.1533 | 41.1533 | 0 | -4261.9861
| Accelerated | 2032 | Distributed Generation | FTM Resources | FTM | FTM Small-scale Hydro | 200 | 98.4848 | 145.4545 | 622.5818 | 96118.6096
| Accelerated | 2032 | Distributed Generation | FTM Resources | FTM | FTM Solar | 35663.974 | 5739.3479 | 0 | 65607.4466 | 11012314.1203
| Accelerated | 2032 | Storage | FTM Resources | FTM | FTM Battery Storage | 10000 | 10000 | 10000 | 0 | -1169257.3993

## DG-Storage_Achievable_Detailed
Distributed Generation and Storage Achievable Detailed Results
Appendix G: IESO DER Potential Study - Detailed Results
Go to Table of Contents
| Scenario | Year | Measure Group 1 | Measure Group 2 | Sector | Measure Name | Nameplate Capacity_MW | Summer Potential_MW | Winter Potential_MW | Annual Energy_GWh | Annual GHG Reductions_TonnesCO2e
| BAU | 2023 | Distributed Generation | BTM Resources | Commercial | Commercial BTM Solar | 1.9734 | 0.097572 | 0 | 2.3788 | 94.346
| BAU | 2023 | Distributed Generation | BTM Resources | Industrial | Industrial BTM Solar | 0 | 0 | 0 | 0 | 0
| BAU | 2023 | Distributed Generation | BTM Resources | Residential | Residential BTM Solar | 5.3176 | 0.27028 | 0 | 6.5332 | 258.8002
| BAU | 2023 | Storage | BTM Resources | Commercial | BTM Battery Storage Non Residential | 44.125 | 44.125 | 44.125 | 0 | -405.2619
| BAU | 2023 | Storage | BTM Resources | Residential | BTM Battery Storage Residential | 2.01 | 2.01 | 2.01 | 0 | -11.1709
| BAU | 2023 | Storage | BTM Resources | Industrial | Industrial Storage | 20.02 | 20.02 | 20.02 | 0 | -254.7
| BAU | 2023 | Distributed Generation | FTM Resources | FTM | FTM Small-scale Hydro | 0 | 0 | 0 | 0 | 0
| BAU | 2023 | Distributed Generation | FTM Resources | FTM | FTM Solar | 30 | 2.7872 | 0 | 55.188 | 2206.1255
| BAU | 2023 | Storage | FTM Resources | FTM | FTM Battery Storage | 0 | 0 | 0 | 0 | 0
| BAU+ | 2023 | Distributed Generation | BTM Resources | Commercial | Commercial BTM Solar | 15.5974 | 0.77119 | 0 | 18.8013 | 745.6963
| BAU+ | 2023 | Distributed Generation | BTM Resources | Industrial | Industrial BTM Solar | 0 | 0 | 0 | 0 | 0
| BAU+ | 2023 | Distributed Generation | BTM Resources | Residential | Residential BTM Solar | 13.8052 | 0.70169 | 0 | 16.961 | 671.8787
| BAU+ | 2023 | Storage | BTM Resources | Commercial | BTM Battery Storage Non Residential | 53.77 | 53.77 | 34.096 | 0 | -644.3101
| BAU+ | 2023 | Storage | BTM Resources | Residential | BTM Battery Storage Residential | 5.31 | 5.31 | 0.531 | 0 | -30.636
| BAU+ | 2023 | Storage | BTM Resources | Industrial | Industrial Storage | 20.02 | 20.02 | 20.02 | 0 | -240.0597
| BAU+ | 2023 | Distributed Generation | FTM Resources | FTM | FTM Small-scale Hydro | 0 | 0 | 0 | 0 | 0
| BAU+ | 2023 | Distributed Generation | FTM Resources | FTM | FTM Solar | 150 | 13.9361 | 0 | 275.94 | 11030.6274
| BAU+ | 2023 | Storage | FTM Resources | FTM | FTM Battery Storage | 0 | 0 | 0 | 0 | 0
| Accelerated | 2023 | Distributed Generation | BTM Resources | Commercial | Commercial BTM Solar | 71.6611 | 3.5432 | 0 | 86.3809 | 3426.0354
| Accelerated | 2023 | Distributed Generation | BTM Resources | Industrial | Industrial BTM Solar | 10 | 0.49443 | 0 | 12.0541 | 478.0886
| Accelerated | 2023 | Distributed Generation | BTM Resources | Residential | Residential BTM Solar | 55.9515 | 2.8439 | 0 | 68.742 | 2723.0828
| Accelerated | 2023 | Storage | BTM Resources | Commercial | BTM Battery Storage Non Residential | 74.92 | 74.92 | 7.492 | 0 | -930.6638
| Accelerated | 2023 | Storage | BTM Resources | Residential | BTM Battery Storage Residential | 10.345 | 10.345 | 1.0345 | 0 | -54.0401
| Accelerated | 2023 | Storage | BTM Resources | Industrial | Industrial Storage | 23.12 | 23.12 | 2.312 | 0 | -308.8128
| Accelerated | 2023 | Distributed Generation | FTM Resources | FTM | FTM Small-scale Hydro | 5 | 2.4621 | 3.6364 | 15.5645 | 599.182
| Accelerated | 2023 | Distributed Generation | FTM Resources | FTM | FTM Solar | 260 | 24.1559 | 0 | 478.296 | 19119.7542
| Accelerated | 2023 | Storage | FTM Resources | FTM | FTM Battery Storage | 60 | 60 | 42 | 0 | -236.9444
| BAU | 2027 | Distributed Generation | BTM Resources | Commercial | Commercial BTM Solar | 18.1585 | 0.89782 | 0 | 21.8884 | 833.9835
| BAU | 2027 | Distributed Generation | BTM Resources | Industrial | Industrial BTM Solar | 0 | 0 | 0 | 0 | 0
| BAU | 2027 | Distributed Generation | BTM Resources | Residential | Residential BTM Solar | 169.4232 | 8.6114 | 0 | 208.1533 | 7927.3738
| BAU | 2027 | Storage | BTM Resources | Commercial | BTM Battery Storage Non Residential | 47.11 | 47.11 | 47.11 | 0 | -675.6029
| BAU | 2027 | Storage | BTM Resources | Residential | BTM Battery Storage Residential | 8.605 | 8.605 | 8.605 | 0 | -60.9402
| BAU | 2027 | Storage | BTM Resources | Industrial | Industrial Storage | 20.02 | 20.02 | 20.02 | 0 | -287.7729
| BAU | 2027 | Distributed Generation | FTM Resources | FTM | FTM Small-scale Hydro | 0 | 0 | 0 | 0 | 0
| BAU | 2027 | Distributed Generation | FTM Resources | FTM | FTM Solar | 90 | 8.3616 | 0 | 165.564 | 6333.0745
| BAU | 2027 | Storage | FTM Resources | FTM | FTM Battery Storage | 0 | 0 | 0 | 0 | 0
| BAU+ | 2027 | Distributed Generation | BTM Resources | Commercial | Commercial BTM Solar | 150.121 | 7.4225 | 0 | 180.9571 | 6894.7563
| BAU+ | 2027 | Distributed Generation | BTM Resources | Industrial | Industrial BTM Solar | 17 | 0.84054 | 0 | 20.4919 | 780.7759
| BAU+ | 2027 | Distributed Generation | BTM Resources | Residential | Residential BTM Solar | 247.0993 | 12.5595 | 0 | 303.5863 | 11561.8711
| BAU+ | 2027 | Storage | BTM Resources | Commercial | BTM Battery Storage Non Residential | 108.325 | 108.325 | 108.325 | 0 | -1371.341
| BAU+ | 2027 | Storage | BTM Resources | Residential | BTM Battery Storage Residential | 20.6 | 20.6 | 20.6 | 0 | -145.6006
| BAU+ | 2027 | Storage | BTM Resources | Industrial | Industrial Storage | 25.89 | 25.89 | 25.89 | 0 | -342.018
| BAU+ | 2027 | Distributed Generation | FTM Resources | FTM | FTM Small-scale Hydro | 0 | 0 | 0 | 0 | 0
| BAU+ | 2027 | Distributed Generation | FTM Resources | FTM | FTM Solar | 370 | 34.3756 | 0 | 680.652 | 26035.9731
| BAU+ | 2027 | Storage | FTM Resources | FTM | FTM Battery Storage | 30 | 30 | 30 | 0 | -204.9138
| Accelerated | 2027 | Distributed Generation | BTM Resources | Commercial | Commercial BTM Solar | 483.4105 | 23.9015 | 0 | 582.707 | 22202.0765
| Accelerated | 2027 | Distributed Generation | BTM Resources | Industrial | Industrial BTM Solar | 83 | 4.1038 | 0 | 100.0489 | 3812.0234
| Accelerated | 2027 | Distributed Generation | BTM Resources | Residential | Residential BTM Solar | 471.063 | 23.9432 | 0 | 578.748 | 22041.2142
| Accelerated | 2027 | Storage | BTM Resources | Commercial | BTM Battery Storage Non Residential | 203.505 | 203.505 | 203.505 | 0 | -2627.2388
| Accelerated | 2027 | Storage | BTM Resources | Residential | BTM Battery Storage Residential | 41.11 | 41.11 | 41.11 | 0 | -144.3703
| Accelerated | 2027 | Storage | BTM Resources | Industrial | Industrial Storage | 36.28 | 36.28 | 36.28 | 0 | -554.5831
| Accelerated | 2027 | Distributed Generation | FTM Resources | FTM | FTM Small-scale Hydro | 5 | 2.4621 | 3.6364 | 15.5645 | 586.4771
| Accelerated | 2027 | Distributed Generation | FTM Resources | FTM | FTM Solar | 720 | 66.8931 | 0 | 1324.512 | 50664.5963
| Accelerated | 2027 | Storage | FTM Resources | FTM | FTM Battery Storage | 150 | 150 | 150 | 0 | -477.7794
| BAU | 2032 | Distributed Generation | BTM Resources | Commercial | Commercial BTM Solar | 265.5637 | 13.1304 | 0 | 320.1127 | 11978.7961
| BAU | 2032 | Distributed Generation | BTM Resources | Industrial | Industrial BTM Solar | 3 | 0.14833 | 0 | 3.6162 | 135.3211
| BAU | 2032 | Distributed Generation | BTM Resources | Residential | Residential BTM Solar | 736.8458 | 37.4523 | 0 | 905.2888 | 33877.203
| BAU | 2032 | Storage | BTM Resources | Commercial | BTM Battery Storage Non Residential | 99.665 | 99.665 | 99.665 | 0 | -1221.5375
| BAU | 2032 | Storage | BTM Resources | Residential | BTM Battery Storage Residential | 34.13 | 34.13 | 34.13 | 0 | -201.7644
| BAU | 2032 | Storage | BTM Resources | Industrial | Industrial Storage | 44.18 | 44.18 | 44.18 | 0 | -608.2054
| BAU | 2032 | Distributed Generation | FTM Resources | FTM | FTM Small-scale Hydro | 0 | 0 | 0 | 0 | 0
| BAU | 2032 | Distributed Generation | FTM Resources | FTM | FTM Solar | 210 | 19.5105 | 0 | 386.316 | 14472.7216
| BAU | 2032 | Storage | FTM Resources | FTM | FTM Battery Storage | 0 | 0 | 0 | 0 | 0
| BAU+ | 2032 | Distributed Generation | BTM Resources | Commercial | Commercial BTM Solar | 953.6478 | 47.1516 | 0 | 1149.5349 | 43016.2368
| BAU+ | 2032 | Distributed Generation | BTM Resources | Industrial | Industrial BTM Solar | 92 | 4.5488 | 0 | 110.8976 | 4149.8482
| BAU+ | 2032 | Distributed Generation | BTM Resources | Residential | Residential BTM Solar | 1026.831 | 52.1917 | 0 | 1261.5645 | 47209.5522
| BAU+ | 2032 | Storage | BTM Resources | Commercial | BTM Battery Storage Non Residential | 346.47 | 346.47 | 346.47 | 0 | -4218.8494
| BAU+ | 2032 | Storage | BTM Resources | Residential | BTM Battery Storage Residential | 71.22 | 71.22 | 71.22 | 0 | -522.5371
| BAU+ | 2032 | Storage | BTM Resources | Industrial | Industrial Storage | 67.68 | 67.68 | 67.68 | 0 | -958.7965
| BAU+ | 2032 | Distributed Generation | FTM Resources | FTM | FTM Small-scale Hydro | 0 | 0 | 0 | 0 | 0
| BAU+ | 2032 | Distributed Generation | FTM Resources | FTM | FTM Solar | 500 | 46.4536 | 0 | 919.8 | 34458.861
| BAU+ | 2032 | Storage | FTM Resources | FTM | FTM Battery Storage | 70 | 70 | 70 | 0 | -535.2187
| Accelerated | 2032 | Distributed Generation | BTM Resources | Commercial | Commercial BTM Solar | 2241.9951 | 110.852 | 0 | 2702.5194 | 101129.7768
| Accelerated | 2032 | Distributed Generation | BTM Resources | Industrial | Industrial BTM Solar | 975 | 48.2074 | 0 | 1175.273 | 43979.3692
| Accelerated | 2032 | Distributed Generation | BTM Resources | Residential | Residential BTM Solar | 1709.2231 | 86.8763 | 0 | 2099.9516 | 78583.1958
| Accelerated | 2032 | Storage | BTM Resources | Commercial | BTM Battery Storage Non Residential | 724.03 | 724.03 | 724.03 | 0 | -11014.3234
| Accelerated | 2032 | Storage | BTM Resources | Residential | BTM Battery Storage Residential | 144.26 | 144.26 | 144.26 | 0 | -1653.7279
| Accelerated | 2032 | Storage | BTM Resources | Industrial | Industrial Storage | 94.05 | 94.05 | 94.05 | 0 | -1549.0644
| Accelerated | 2032 | Distributed Generation | FTM Resources | FTM | FTM Small-scale Hydro | 20 | 9.8485 | 14.5455 | 62.2582 | 2333.7781
| Accelerated | 2032 | Distributed Generation | FTM Resources | FTM | FTM Solar | 1630 | 151.4386 | 0 | 2998.548 | 112335.8869
| Accelerated | 2032 | Storage | FTM Resources | FTM | FTM Battery Storage | 340 | 340 | 340 | 0 | -4035.375

## TRC_SC
Section 3
Costs-Benefits & Total Resource Costs (TRC)
Appendix G: IESO DER Potential Study - Detailed Results
Go to Table of Contents
Notes:
This section contains the unitary costs and benefits per measure and the maximum and average TRC for each measure.

## TRC_Econ_Single
TRC - Economic Single
Appendix G: IESO DER Potential Study - Detailed Results
Go to Table of Contents
| Scenario | Year | Measure Group 1 | Measure Group 2 | Sector | Measure Name | Average TRC | Max TRC
| BAU | 2023 | Distributed Generation | BTM Resources | Commercial | Commercial BTM Solar | 0.45765 | 0.50991
| BAU | 2023 | Distributed Generation | BTM Resources | Industrial | Industrial BTM Solar | 0.50991 | 0.50991
| BAU | 2023 | Distributed Generation | BTM Resources | Residential | Residential BTM Solar | 0.32528 | 0.32562
| BAU | 2023 | Storage | BTM Resources | Commercial | BTM Battery Storage Non Residential | 0.91399 | 1.1153
| BAU | 2023 | Storage | BTM Resources | Residential | BTM Battery Storage Residential | 0.52727 | 0.53293
| BAU | 2023 | Storage | BTM Resources | Industrial | Industrial Storage | 1.071 | 1.1153
| BAU | 2023 | V2B/G | BTM Resources | Commercial | Buses: Vehicle-to-Grid (V2B/G) | 0.43735 | 3.2029
| BAU | 2023 | V2B/G | BTM Resources | Commercial | HDV Fleet Vehicle-to-Grid (V2B/G) | 0.411 | 3.0107
| BAU | 2023 | V2B/G | BTM Resources | Commercial | LDV Fleet Vehicle-to-Grid (V2B/G) | 1.0806 | 1.1309
| BAU | 2023 | V2B/G | BTM Resources | Commercial | MDV Fleet Vehicle-to-Grid (V2B/G) | 1.2913 | 1.3512
| BAU | 2023 | V2B/G | BTM Resources | Residential | Vehicle-to-Grid (V2B/G) | 1.0796 | 1.1296
| BAU | 2023 | Backup Generation | DR | Commercial | Back-up Generation | 14.2548 | 15.723
| BAU | 2023 | EV Fleet Charging | DR | Commercial | Buses: EV Smart Charging | 2.0007 | 20.472
| BAU | 2023 | EV Fleet Charging | DR | Commercial | HDV Fleet EV Smart Chargers | 2.9253 | 21.3788
| BAU | 2023 | EV Fleet Charging | DR | Commercial | LDV Fleet EV Smart Chargers | 3.6476 | 3.8218
| BAU | 2023 | EV Fleet Charging | DR | Commercial | LDV Fleet EV Telematics | 0 | 0
| BAU | 2023 | EV Fleet Charging | DR | Commercial | MDV Fleet EV Smart Chargers | 15.6069 | 16.2811
| BAU | 2023 | HVAC DR | DR | Residential | ASHP/DMSHP Smart Thermostat | 3.8723 | 5.2873
| BAU | 2023 | HVAC DR | DR | Commercial | Commercial HVAC Thermal Storage | 1.093 | 1.7187
| BAU | 2023 | HVAC DR | DR | Commercial | District Cooling/Heating Flexibility | 16.7249 | 19.4468
| BAU | 2023 | HVAC DR | DR | Residential | Dual-Fuel Space Heating Smart Thermostat/Switch | 1.0819 | 1.455
| BAU | 2023 | HVAC DR | DR | Residential | Electric Baseboards Smart Thermostat | 1.7013 | 3.8328
| BAU | 2023 | HVAC DR | DR | Residential | Electric Furnace Smart Thermostat | 1.6358 | 5.2002
| BAU | 2023 | HVAC DR | DR | Commercial | Large Commercial HVAC Control | 10.0518 | 17.0596
| BAU | 2023 | HVAC DR | DR | Residential | Residential AC Thermostat | 1.7195 | 2.6766
| BAU | 2023 | HVAC DR | DR | Commercial | Small Commercial ASHP/DMSHP Smart Thermostat | 0.32297 | 3.5575
| BAU | 2023 | HVAC DR | DR | Commercial | Small Commercial Smart Thermostat | 0.41952 | 3.135
| BAU | 2023 | HVAC DR | DR | Residential | Thermal Storage and Heat Pump | 0.15658 | 0.23102
| BAU | 2023 | HVAC DR | DR | Residential | Thermal Storage for Cooling | 0.23344 | 0.33314
| BAU | 2023 | HVAC DR | DR | Residential | Thermal Storage for Heating | 0.094146 | 0.13227
| BAU | 2023 | Lighting Controls | DR | Commercial | Lighting Controls | 18.7055 | 21.6232
| BAU | 2023 | Other Load Flexibility | DR | Commercial | Greenhouses: Grow Lights | 0.36267 | 5.0867
| BAU | 2023 | Other Load Flexibility | DR | Industrial | Industrial Flexibility | 20.1127 | 20.7265
| BAU | 2023 | Other Load Flexibility | DR | Commercial | Irrigation Pump Controls | 0.64589 | 9.0424
| BAU | 2023 | Other Load Flexibility | DR | Residential | Other Behavioral-based Residential Flexibility | 12.8107 | 15.8059
| BAU | 2023 | Other Load Flexibility | DR | Commercial | Other Commercial Flexibility | 17.2777 | 20.4265
| BAU | 2023 | Other Load Flexibility | DR | Commercial | Refrigeration Controls | 0.10058 | 1.2748
| BAU | 2023 | Other Load Flexibility | DR | Commercial | Thermal Storage for Refrigeration Applications | 0.19289 | 1.355
| BAU | 2023 | Passenger EV Charging | DR | Residential | Passenger EV Telematics | 0 | 0
| BAU | 2023 | Passenger EV Charging | DR | Residential | Smart EV Chargers | 2.3995 | 2.5089
| BAU | 2023 | Pools and Spas | DR | Residential | Res. Pool Pumps | 1.1275 | 1.5996
| BAU | 2023 | Smart Appliances | DR | Residential | Smart Clothes Dryer | 0.69316 | 0.72166
| BAU | 2023 | Water Heating | DR | Residential | Electric Resistance Water Heaters Smart Switch | 1.94 | 2.7815
| BAU | 2023 | Water Heating | DR | Residential | Heat Pump Water Heaters Smart Switch | 0.7102 | 1.0115
| BAU | 2023 | Water Heating | DR | Commercial | Large Commercial Dual-Fuel Water Heating | 2.1194 | 8.4036
| BAU | 2023 | Water Heating | DR | Commercial | Large Commercial Hot Water | 5.037 | 14.6868
| BAU | 2023 | Water Heating | DR | Commercial | Small Commercial Hot Water | 0.76164 | 10.3547
| BAU | 2023 | Water Heating | DR | Residential | Smart Electric Resistance Water Heaters | 3.1061 | 4.4256
| BAU | 2023 | Water Heating | DR | Residential | Smart Heat Pump Water Heaters | 1.1297 | 1.6093
| BAU | 2023 | Distributed Generation | FTM Resources | FTM | FTM Small-scale Hydro | 0.70783 | 0.70783
| BAU | 2023 | Distributed Generation | FTM Resources | FTM | FTM Solar | 1.2205 | 1.2205
| BAU | 2023 | Storage | FTM Resources | FTM | FTM Battery Storage | 3.3545 | 3.3545
| BAU+ | 2023 | Distributed Generation | BTM Resources | Commercial | Commercial BTM Solar | 0.57246 | 0.63783
| BAU+ | 2023 | Distributed Generation | BTM Resources | Industrial | Industrial BTM Solar | 0.63783 | 0.63783
| BAU+ | 2023 | Distributed Generation | BTM Resources | Residential | Residential BTM Solar | 0.40892 | 0.40928
| BAU+ | 2023 | Storage | BTM Resources | Commercial | BTM Battery Storage Non Residential | 1.0617 | 1.3512
| BAU+ | 2023 | Storage | BTM Resources | Residential | BTM Battery Storage Residential | 0.62821 | 0.63431
| BAU+ | 2023 | Storage | BTM Resources | Industrial | Industrial Storage | 1.2811 | 1.3512
| BAU+ | 2023 | V2B/G | BTM Resources | Commercial | Buses: Vehicle-to-Grid (V2B/G) | 0.48962 | 3.5944
| BAU+ | 2023 | V2B/G | BTM Resources | Commercial | HDV Fleet Vehicle-to-Grid (V2B/G) | 0.46014 | 3.3789
| BAU+ | 2023 | V2B/G | BTM Resources | Commercial | LDV Fleet Vehicle-to-Grid (V2B/G) | 1.2099 | 1.2692
| BAU+ | 2023 | V2B/G | BTM Resources | Commercial | MDV Fleet Vehicle-to-Grid (V2B/G) | 1.4456 | 1.5165
| BAU+ | 2023 | V2B/G | BTM Resources | Residential | Vehicle-to-Grid (V2B/G) | 1.2073 | 1.2677
| BAU+ | 2023 | Backup Generation | DR | Commercial | Back-up Generation | 16.5964 | 18.3058
| BAU+ | 2023 | EV Fleet Charging | DR | Commercial | Buses: EV Smart Charging | 2.1493 | 21.967
| BAU+ | 2023 | EV Fleet Charging | DR | Commercial | HDV Fleet EV Smart Chargers | 3.1792 | 23.3087
| BAU+ | 2023 | EV Fleet Charging | DR | Commercial | LDV Fleet EV Smart Chargers | 4.419 | 4.6429
| BAU+ | 2023 | EV Fleet Charging | DR | Commercial | LDV Fleet EV Telematics | 0 | 0
| BAU+ | 2023 | EV Fleet Charging | DR | Commercial | MDV Fleet EV Smart Chargers | 16.1933 | 16.9876
| BAU+ | 2023 | HVAC DR | DR | Residential | ASHP/DMSHP Smart Thermostat | 4.3605 | 5.9538
| BAU+ | 2023 | HVAC DR | DR | Commercial | Commercial HVAC Thermal Storage | 1.1864 | 1.8725
| BAU+ | 2023 | HVAC DR | DR | Commercial | District Cooling/Heating Flexibility | 18.8332 | 21.8982
| BAU+ | 2023 | HVAC DR | DR | Residential | Dual-Fuel Space Heating Smart Thermostat/Switch | 1.2199 | 1.6406
| BAU+ | 2023 | HVAC DR | DR | Residential | Electric Baseboards Smart Thermostat | 1.743 | 4.3159
| BAU+ | 2023 | HVAC DR | DR | Residential | Electric Furnace Smart Thermostat | 1.8452 | 5.8556
| BAU+ | 2023 | HVAC DR | DR | Commercial | Large Commercial HVAC Control | 11.3283 | 19.2147
| BAU+ | 2023 | HVAC DR | DR | Residential | Residential AC Thermostat | 1.9457 | 3.015
| BAU+ | 2023 | HVAC DR | DR | Commercial | Small Commercial ASHP/DMSHP Smart Thermostat | 0.36337 | 4.0038
| BAU+ | 2023 | HVAC DR | DR | Commercial | Small Commercial Smart Thermostat | 0.47313 | 3.5321
| BAU+ | 2023 | HVAC DR | DR | Residential | Thermal Storage and Heat Pump | 0.176 | 0.25954
| BAU+ | 2023 | HVAC DR | DR | Residential | Thermal Storage for Cooling | 0.26383 | 0.37651
| BAU+ | 2023 | HVAC DR | DR | Residential | Thermal Storage for Heating | 0.10575 | 0.14844
| BAU+ | 2023 | Lighting Controls | DR | Commercial | Lighting Controls | 21.0634 | 24.3489
| BAU+ | 2023 | Other Load Flexibility | DR | Commercial | Greenhouses: Grow Lights | 0.4084 | 5.7299
| BAU+ | 2023 | Other Load Flexibility | DR | Industrial | Industrial Flexibility | 22.6508 | 23.3392
| BAU+ | 2023 | Other Load Flexibility | DR | Commercial | Irrigation Pump Controls | 0.7273 | 10.1823
| BAU+ | 2023 | Other Load Flexibility | DR | Residential | Other Behavioral-based Residential Flexibility | 14.4256 | 17.7984
| BAU+ | 2023 | Other Load Flexibility | DR | Commercial | Other Commercial Flexibility | 19.4556 | 23.0014
| BAU+ | 2023 | Other Load Flexibility | DR | Commercial | Refrigeration Controls | 0.11326 | 1.4355
| BAU+ | 2023 | Other Load Flexibility | DR | Commercial | Thermal Storage for Refrigeration Applications | 0.20914 | 1.4692
| BAU+ | 2023 | Passenger EV Charging | DR | Residential | Passenger EV Telematics | 0 | 0
| BAU+ | 2023 | Passenger EV Charging | DR | Residential | Smart EV Chargers | 2.694 | 2.8238
| BAU+ | 2023 | Pools and Spas | DR | Residential | Res. Pool Pumps | 1.2696 | 1.8013
| BAU+ | 2023 | Smart Appliances | DR | Residential | Smart Clothes Dryer | 0.78037 | 0.81236
| BAU+ | 2023 | Water Heating | DR | Residential | Electric Resistance Water Heaters Smart Switch | 2.1894 | 3.133
| BAU+ | 2023 | Water Heating | DR | Residential | Heat Pump Water Heaters Smart Switch | 0.79987 | 1.1393
| BAU+ | 2023 | Water Heating | DR | Commercial | Large Commercial Dual-Fuel Water Heating | 2.3859 | 9.4591
| BAU+ | 2023 | Water Heating | DR | Commercial | Large Commercial Hot Water | 5.6597 | 16.5102
| BAU+ | 2023 | Water Heating | DR | Commercial | Small Commercial Hot Water | 0.85618 | 11.6403
| BAU+ | 2023 | Water Heating | DR | Residential | Smart Electric Resistance Water Heaters | 3.4975 | 4.9856
| BAU+ | 2023 | Water Heating | DR | Residential | Smart Heat Pump Water Heaters | 1.272 | 1.813
| BAU+ | 2023 | Distributed Generation | FTM Resources | FTM | FTM Small-scale Hydro | 0.81836 | 0.81836
| BAU+ | 2023 | Distributed Generation | FTM Resources | FTM | FTM Solar | 1.4627 | 1.4627
| BAU+ | 2023 | Storage | FTM Resources | FTM | FTM Battery Storage | 3.9429 | 3.9429
| Accelerated | 2023 | Distributed Generation | BTM Resources | Commercial | Commercial BTM Solar | 0.57368 | 0.63918
| Accelerated | 2023 | Distributed Generation | BTM Resources | Industrial | Industrial BTM Solar | 0.63918 | 0.63918
| Accelerated | 2023 | Distributed Generation | BTM Resources | Residential | Residential BTM Solar | 0.41186 | 0.41202
| Accelerated | 2023 | Storage | BTM Resources | Commercial | BTM Battery Storage Non Residential | 1.1045 | 1.3954
| Accelerated | 2023 | Storage | BTM Resources | Residential | BTM Battery Storage Residential | 0.66234 | 0.66712
| Accelerated | 2023 | Storage | BTM Resources | Industrial | Industrial Storage | 1.3331 | 1.3954
| Accelerated | 2023 | V2B/G | BTM Resources | Commercial | Buses: Vehicle-to-Grid (V2B/G) | 0.49003 | 3.5973
| Accelerated | 2023 | V2B/G | BTM Resources | Commercial | HDV Fleet Vehicle-to-Grid (V2B/G) | 0.46052 | 3.3816
| Accelerated | 2023 | V2B/G | BTM Resources | Commercial | LDV Fleet Vehicle-to-Grid (V2B/G) | 1.2075 | 1.2702
| Accelerated | 2023 | V2B/G | BTM Resources | Commercial | MDV Fleet Vehicle-to-Grid (V2B/G) | 1.4468 | 1.5177
| Accelerated | 2023 | V2B/G | BTM Resources | Residential | Vehicle-to-Grid (V2B/G) | 1.1779 | 1.2687
| Accelerated | 2023 | Backup Generation | DR | Commercial | Back-up Generation | 16.0153 | 17.6649
| Accelerated | 2023 | EV Fleet Charging | DR | Commercial | Buses: EV Smart Charging | 2.1676 | 22.0847
| Accelerated | 2023 | EV Fleet Charging | DR | Commercial | HDV Fleet EV Smart Chargers | 3.1905 | 23.3975
| Accelerated | 2023 | EV Fleet Charging | DR | Commercial | LDV Fleet EV Smart Chargers | 4.4306 | 4.6545
| Accelerated | 2023 | EV Fleet Charging | DR | Commercial | LDV Fleet EV Telematics | 0 | 0
| Accelerated | 2023 | EV Fleet Charging | DR | Commercial | MDV Fleet EV Smart Chargers | 16.1041 | 17.0162
| Accelerated | 2023 | HVAC DR | DR | Residential | ASHP/DMSHP Smart Thermostat | 4.3745 | 5.973
| Accelerated | 2023 | HVAC DR | DR | Commercial | Commercial HVAC Thermal Storage | 1.1923 | 1.8786
| Accelerated | 2023 | HVAC DR | DR | Commercial | District Cooling/Heating Flexibility | 18.8937 | 21.9686
| Accelerated | 2023 | HVAC DR | DR | Residential | Dual-Fuel Space Heating Smart Thermostat/Switch | 1.222 | 1.6428
| Accelerated | 2023 | HVAC DR | DR | Residential | Electric Baseboards Smart Thermostat | 1.7557 | 4.3277
| Accelerated | 2023 | HVAC DR | DR | Residential | Electric Furnace Smart Thermostat | 1.8643 | 5.8717
| Accelerated | 2023 | HVAC DR | DR | Commercial | Large Commercial HVAC Control | 11.4146 | 19.2777
| Accelerated | 2023 | HVAC DR | DR | Residential | Residential AC Thermostat | 1.9151 | 3.025
| Accelerated | 2023 | HVAC DR | DR | Commercial | Small Commercial ASHP/DMSHP Smart Thermostat | 0.36446 | 4.0158
| Accelerated | 2023 | HVAC DR | DR | Commercial | Small Commercial Smart Thermostat | 0.47728 | 3.5439
| Accelerated | 2023 | HVAC DR | DR | Residential | Thermal Storage and Heat Pump | 0.1765 | 0.26032
| Accelerated | 2023 | HVAC DR | DR | Residential | Thermal Storage for Cooling | 0.2659 | 0.37946
| Accelerated | 2023 | HVAC DR | DR | Residential | Thermal Storage for Heating | 0.10509 | 0.14764
| Accelerated | 2023 | Lighting Controls | DR | Commercial | Lighting Controls | 21.1366 | 24.4272
| Accelerated | 2023 | Other Load Flexibility | DR | Commercial | Greenhouses: Grow Lights | 0.40971 | 5.7483
| Accelerated | 2023 | Other Load Flexibility | DR | Industrial | Industrial Flexibility | 22.8705 | 23.4142
| Accelerated | 2023 | Other Load Flexibility | DR | Commercial | Irrigation Pump Controls | 0.72964 | 10.215
| Accelerated | 2023 | Other Load Flexibility | DR | Residential | Other Behavioral-based Residential Flexibility | 14.4719 | 17.8556
| Accelerated | 2023 | Other Load Flexibility | DR | Commercial | Other Commercial Flexibility | 19.5181 | 23.0754
| Accelerated | 2023 | Other Load Flexibility | DR | Commercial | Refrigeration Controls | 0.11362 | 1.4401
| Accelerated | 2023 | Other Load Flexibility | DR | Commercial | Thermal Storage for Refrigeration Applications | 0.20982 | 1.4739
| Accelerated | 2023 | Passenger EV Charging | DR | Residential | Passenger EV Telematics | 0 | 0
| Accelerated | 2023 | Passenger EV Charging | DR | Residential | Smart EV Chargers | 2.6938 | 2.8236
| Accelerated | 2023 | Pools and Spas | DR | Residential | Res. Pool Pumps | 1.2739 | 1.8071
| Accelerated | 2023 | Smart Appliances | DR | Residential | Smart Clothes Dryer | 0.78155 | 0.81352
| Accelerated | 2023 | Water Heating | DR | Residential | Electric Resistance Water Heaters Smart Switch | 2.2031 | 3.1433
| Accelerated | 2023 | Water Heating | DR | Residential | Heat Pump Water Heaters Smart Switch | 0.80249 | 1.143
| Accelerated | 2023 | Water Heating | DR | Commercial | Large Commercial Dual-Fuel Water Heating | 2.3937 | 9.4902
| Accelerated | 2023 | Water Heating | DR | Commercial | Large Commercial Hot Water | 5.6779 | 16.5632
| Accelerated | 2023 | Water Heating | DR | Commercial | Small Commercial Hot Water | 0.85893 | 11.6777
| Accelerated | 2023 | Water Heating | DR | Residential | Smart Electric Resistance Water Heaters | 3.509 | 5.0019
| Accelerated | 2023 | Water Heating | DR | Residential | Smart Heat Pump Water Heaters | 1.2762 | 1.8189
| Accelerated | 2023 | Distributed Generation | FTM Resources | FTM | FTM Small-scale Hydro | 0.79757 | 0.79757
| Accelerated | 2023 | Distributed Generation | FTM Resources | FTM | FTM Solar | 1.4498 | 1.4498
| Accelerated | 2023 | Storage | FTM Resources | FTM | FTM Battery Storage | 4.0738 | 4.0738
| BAU | 2027 | Distributed Generation | BTM Resources | Commercial | Commercial BTM Solar | 0.49645 | 0.55314
| BAU | 2027 | Distributed Generation | BTM Resources | Industrial | Industrial BTM Solar | 0.55314 | 0.55314
| BAU | 2027 | Distributed Generation | BTM Resources | Residential | Residential BTM Solar | 0.35387 | 0.35388
| BAU | 2027 | Storage | BTM Resources | Commercial | BTM Battery Storage Non Residential | 1.052 | 1.3079
| BAU | 2027 | Storage | BTM Resources | Residential | BTM Battery Storage Residential | 0.62576 | 0.62632
| BAU | 2027 | Storage | BTM Resources | Industrial | Industrial Storage | 1.2585 | 1.3079
| BAU | 2027 | V2B/G | BTM Resources | Commercial | Buses: Vehicle-to-Grid (V2B/G) | 0.50165 | 3.6683
| BAU | 2027 | V2B/G | BTM Resources | Commercial | HDV Fleet Vehicle-to-Grid (V2B/G) | 0.46881 | 3.4291
| BAU | 2027 | V2B/G | BTM Resources | Commercial | LDV Fleet Vehicle-to-Grid (V2B/G) | 1.2474 | 1.3034
| BAU | 2027 | V2B/G | BTM Resources | Commercial | MDV Fleet Vehicle-to-Grid (V2B/G) | 1.4884 | 1.5553
| BAU | 2027 | V2B/G | BTM Resources | Residential | Vehicle-to-Grid (V2B/G) | 1.2461 | 1.302
| BAU | 2027 | Backup Generation | DR | Commercial | Back-up Generation | 14.9177 | 16.4543
| BAU | 2027 | EV Fleet Charging | DR | Commercial | Buses: EV Smart Charging | 2.1269 | 21.5863
| BAU | 2027 | EV Fleet Charging | DR | Commercial | HDV Fleet EV Smart Chargers | 3.0907 | 22.5463
| BAU | 2027 | EV Fleet Charging | DR | Commercial | LDV Fleet EV Smart Chargers | 4.0951 | 4.2796
| BAU | 2027 | EV Fleet Charging | DR | Commercial | LDV Fleet EV Telematics | 4.463 | 4.6579
| BAU | 2027 | EV Fleet Charging | DR | Commercial | MDV Fleet EV Smart Chargers | 16.6783 | 17.3772
| BAU | 2027 | HVAC DR | DR | Residential | ASHP/DMSHP Smart Thermostat | 4.163 | 5.6842
| BAU | 2027 | HVAC DR | DR | Commercial | Commercial HVAC Thermal Storage | 1.2807 | 2.0119
| BAU | 2027 | HVAC DR | DR | Commercial | District Cooling/Heating Flexibility | 17.9802 | 20.9064
| BAU | 2027 | HVAC DR | DR | Residential | Dual-Fuel Space Heating Smart Thermostat/Switch | 1.1627 | 1.5631
| BAU | 2027 | HVAC DR | DR | Residential | Electric Baseboards Smart Thermostat | 1.8971 | 4.1177
| BAU | 2027 | HVAC DR | DR | Residential | Electric Furnace Smart Thermostat | 1.7959 | 5.5868
| BAU | 2027 | HVAC DR | DR | Commercial | Large Commercial HVAC Control | 10.8756 | 18.335
| BAU | 2027 | HVAC DR | DR | Residential | Residential AC Thermostat | 1.9037 | 2.8764
| BAU | 2027 | HVAC DR | DR | Commercial | Small Commercial ASHP/DMSHP Smart Thermostat | 0.34681 | 3.8207
| BAU | 2027 | HVAC DR | DR | Commercial | Small Commercial Smart Thermostat | 0.45639 | 3.3684
| BAU | 2027 | HVAC DR | DR | Residential | Thermal Storage and Heat Pump | 0.18434 | 0.27196
| BAU | 2027 | HVAC DR | DR | Residential | Thermal Storage for Cooling | 0.27288 | 0.39008
| BAU | 2027 | HVAC DR | DR | Residential | Thermal Storage for Heating | 0.11065 | 0.15522
| BAU | 2027 | Lighting Controls | DR | Commercial | Lighting Controls | 20.1148 | 23.2462
| BAU | 2027 | Other Load Flexibility | DR | Commercial | Greenhouses: Grow Lights | 0.3899 | 5.4695
| BAU | 2027 | Other Load Flexibility | DR | Industrial | Industrial Flexibility | 21.7904 | 22.2822
| BAU | 2027 | Other Load Flexibility | DR | Commercial | Irrigation Pump Controls | 0.69436 | 9.7211
| BAU | 2027 | Other Load Flexibility | DR | Residential | Other Behavioral-based Residential Flexibility | 13.7722 | 16.9923
| BAU | 2027 | Other Load Flexibility | DR | Commercial | Other Commercial Flexibility | 18.5745 | 21.9597
| BAU | 2027 | Other Load Flexibility | DR | Commercial | Refrigeration Controls | 0.10813 | 1.3705
| BAU | 2027 | Other Load Flexibility | DR | Commercial | Thermal Storage for Refrigeration Applications | 0.22608 | 1.588
| BAU | 2027 | Passenger EV Charging | DR | Residential | Passenger EV Telematics | 2.1864 | 2.1864
| BAU | 2027 | Passenger EV Charging | DR | Residential | Smart EV Chargers | 2.5882 | 2.7028
| BAU | 2027 | Pools and Spas | DR | Residential | Res. Pool Pumps | 1.2663 | 1.7962
| BAU | 2027 | Smart Appliances | DR | Residential | Smart Clothes Dryer | 0.74135 | 0.77178
| BAU | 2027 | Water Heating | DR | Residential | Electric Resistance Water Heaters Smart Switch | 2.1918 | 3.1232
| BAU | 2027 | Water Heating | DR | Residential | Heat Pump Water Heaters Smart Switch | 0.79741 | 1.1357
| BAU | 2027 | Water Heating | DR | Commercial | Large Commercial Dual-Fuel Water Heating | 2.4173 | 9.4449
| BAU | 2027 | Water Heating | DR | Commercial | Large Commercial Hot Water | 5.8306 | 16.4138
| BAU | 2027 | Water Heating | DR | Commercial | Small Commercial Hot Water | 0.91695 | 12.4663
| BAU | 2027 | Water Heating | DR | Residential | Smart Electric Resistance Water Heaters | 3.3386 | 4.7581
| BAU | 2027 | Water Heating | DR | Residential | Smart Heat Pump Water Heaters | 1.2144 | 1.7302
| BAU | 2027 | Distributed Generation | FTM Resources | FTM | FTM Small-scale Hydro | 0.74593 | 0.74593
| BAU | 2027 | Distributed Generation | FTM Resources | FTM | FTM Solar | 1.433 | 1.5688
| BAU | 2027 | Storage | FTM Resources | FTM | FTM Battery Storage | 3.8454 | 5.6209
| BAU+ | 2027 | Distributed Generation | BTM Resources | Commercial | Commercial BTM Solar | 1.0432 | 1.1623
| BAU+ | 2027 | Distributed Generation | BTM Resources | Industrial | Industrial BTM Solar | 1.1618 | 1.1623
| BAU+ | 2027 | Distributed Generation | BTM Resources | Residential | Residential BTM Solar | 0.75613 | 0.75614
| BAU+ | 2027 | Storage | BTM Resources | Commercial | BTM Battery Storage Non Residential | 1.4449 | 1.7952
| BAU+ | 2027 | Storage | BTM Resources | Residential | BTM Battery Storage Residential | 0.80098 | 0.80153
| BAU+ | 2027 | Storage | BTM Resources | Industrial | Industrial Storage | 1.7435 | 1.7952
| BAU+ | 2027 | V2B/G | BTM Resources | Commercial | Buses: Vehicle-to-Grid (V2B/G) | 0.58869 | 4.2679
| BAU+ | 2027 | V2B/G | BTM Resources | Commercial | HDV Fleet Vehicle-to-Grid (V2B/G) | 0.55012 | 3.989
| BAU+ | 2027 | V2B/G | BTM Resources | Commercial | LDV Fleet Vehicle-to-Grid (V2B/G) | 1.4637 | 1.5163
| BAU+ | 2027 | V2B/G | BTM Resources | Commercial | MDV Fleet Vehicle-to-Grid (V2B/G) | 1.7465 | 1.8092
| BAU+ | 2027 | V2B/G | BTM Resources | Residential | Vehicle-to-Grid (V2B/G) | 1.462 | 1.5148
| BAU+ | 2027 | Backup Generation | DR | Commercial | Back-up Generation | 22.6663 | 25.0009
| BAU+ | 2027 | EV Fleet Charging | DR | Commercial | Buses: EV Smart Charging | 2.4283 | 24.7679
| BAU+ | 2027 | EV Fleet Charging | DR | Commercial | HDV Fleet EV Smart Chargers | 3.568 | 25.8228
| BAU+ | 2027 | EV Fleet Charging | DR | Commercial | LDV Fleet EV Smart Chargers | 4.7375 | 4.8933
| BAU+ | 2027 | EV Fleet Charging | DR | Commercial | LDV Fleet EV Telematics | 5.127 | 5.2905
| BAU+ | 2027 | EV Fleet Charging | DR | Commercial | MDV Fleet EV Smart Chargers | 19.2108 | 19.8435
| BAU+ | 2027 | HVAC DR | DR | Residential | ASHP/DMSHP Smart Thermostat | 4.6913 | 6.4056
| BAU+ | 2027 | HVAC DR | DR | Commercial | Commercial HVAC Thermal Storage | 1.4394 | 2.2607
| BAU+ | 2027 | HVAC DR | DR | Commercial | District Cooling/Heating Flexibility | 20.2623 | 23.5599
| BAU+ | 2027 | HVAC DR | DR | Residential | Dual-Fuel Space Heating Smart Thermostat/Switch | 1.322 | 1.7772
| BAU+ | 2027 | HVAC DR | DR | Residential | Electric Baseboards Smart Thermostat | 2.1408 | 4.6505
| BAU+ | 2027 | HVAC DR | DR | Residential | Electric Furnace Smart Thermostat | 2.0268 | 6.3096
| BAU+ | 2027 | HVAC DR | DR | Commercial | Large Commercial HVAC Control | 12.2548 | 20.6474
| BAU+ | 2027 | HVAC DR | DR | Residential | Residential AC Thermostat | 2.1496 | 3.238
| BAU+ | 2027 | HVAC DR | DR | Commercial | Small Commercial ASHP/DMSHP Smart Thermostat | 0.39121 | 4.3125
| BAU+ | 2027 | HVAC DR | DR | Commercial | Small Commercial Smart Thermostat | 0.51427 | 3.7911
| BAU+ | 2027 | HVAC DR | DR | Residential | Thermal Storage and Heat Pump | 0.21074 | 0.31098
| BAU+ | 2027 | HVAC DR | DR | Residential | Thermal Storage for Cooling | 0.30518 | 0.43623
| BAU+ | 2027 | HVAC DR | DR | Residential | Thermal Storage for Heating | 0.12803 | 0.17985
| BAU+ | 2027 | Lighting Controls | DR | Commercial | Lighting Controls | 22.6678 | 26.1966
| BAU+ | 2027 | Other Load Flexibility | DR | Commercial | Greenhouses: Grow Lights | 0.43943 | 6.1695
| BAU+ | 2027 | Other Load Flexibility | DR | Industrial | Industrial Flexibility | 24.5563 | 25.1103
| BAU+ | 2027 | Other Load Flexibility | DR | Commercial | Irrigation Pump Controls | 0.78249 | 10.9549
| BAU+ | 2027 | Other Load Flexibility | DR | Residential | Other Behavioral-based Residential Flexibility | 15.5202 | 19.149
| BAU+ | 2027 | Other Load Flexibility | DR | Commercial | Other Commercial Flexibility | 20.932 | 24.7468
| BAU+ | 2027 | Other Load Flexibility | DR | Commercial | Refrigeration Controls | 0.12185 | 1.5444
| BAU+ | 2027 | Other Load Flexibility | DR | Commercial | Thermal Storage for Refrigeration Applications | 0.25394 | 1.7838
| BAU+ | 2027 | Passenger EV Charging | DR | Residential | Passenger EV Telematics | 2.4384 | 2.447
| BAU+ | 2027 | Passenger EV Charging | DR | Residential | Smart EV Chargers | 3.0136 | 3.1269
| BAU+ | 2027 | Pools and Spas | DR | Residential | Res. Pool Pumps | 1.427 | 2.0242
| BAU+ | 2027 | Smart Appliances | DR | Residential | Smart Clothes Dryer | 0.8459 | 0.88066
| BAU+ | 2027 | Water Heating | DR | Residential | Electric Resistance Water Heaters Smart Switch | 2.4709 | 3.5219
| BAU+ | 2027 | Water Heating | DR | Residential | Heat Pump Water Heaters Smart Switch | 0.89911 | 1.2807
| BAU+ | 2027 | Water Heating | DR | Commercial | Large Commercial Dual-Fuel Water Heating | 2.7248 | 10.6468
| BAU+ | 2027 | Water Heating | DR | Commercial | Large Commercial Hot Water | 6.5694 | 18.4943
| BAU+ | 2027 | Water Heating | DR | Commercial | Small Commercial Hot Water | 1.0332 | 14.0465
| BAU+ | 2027 | Water Heating | DR | Residential | Smart Electric Resistance Water Heaters | 3.7637 | 5.3652
| BAU+ | 2027 | Water Heating | DR | Residential | Smart Heat Pump Water Heaters | 1.3686 | 1.951
| BAU+ | 2027 | Distributed Generation | FTM Resources | FTM | FTM Small-scale Hydro | 1.053 | 1.0568
| BAU+ | 2027 | Distributed Generation | FTM Resources | FTM | FTM Solar | 2.146 | 2.752
| BAU+ | 2027 | Storage | FTM Resources | FTM | FTM Battery Storage | 4.6655 | 7.3781
| Accelerated | 2027 | Distributed Generation | BTM Resources | Commercial | Commercial BTM Solar | 1.6348 | 1.8215
| Accelerated | 2027 | Distributed Generation | BTM Resources | Industrial | Industrial BTM Solar | 1.8213 | 1.8215
| Accelerated | 2027 | Distributed Generation | BTM Resources | Residential | Residential BTM Solar | 1.2051 | 1.2105
| Accelerated | 2027 | Storage | BTM Resources | Commercial | BTM Battery Storage Non Residential | 1.8086 | 2.2504
| Accelerated | 2027 | Storage | BTM Resources | Residential | BTM Battery Storage Residential | 1.0327 | 1.0568
| Accelerated | 2027 | Storage | BTM Resources | Industrial | Industrial Storage | 2.1825 | 2.2504
| Accelerated | 2027 | V2B/G | BTM Resources | Commercial | Buses: Vehicle-to-Grid (V2B/G) | 0.6488 | 4.6886
| Accelerated | 2027 | V2B/G | BTM Resources | Commercial | HDV Fleet Vehicle-to-Grid (V2B/G) | 0.60633 | 4.3819
| Accelerated | 2027 | V2B/G | BTM Resources | Commercial | LDV Fleet Vehicle-to-Grid (V2B/G) | 1.6138 | 1.6752
| Accelerated | 2027 | V2B/G | BTM Resources | Commercial | MDV Fleet Vehicle-to-Grid (V2B/G) | 1.925 | 1.9874
| Accelerated | 2027 | V2B/G | BTM Resources | Residential | Vehicle-to-Grid (V2B/G) | 1.6084 | 1.6641
| Accelerated | 2027 | Backup Generation | DR | Commercial | Back-up Generation | 26.6086 | 29.3492
| Accelerated | 2027 | EV Fleet Charging | DR | Commercial | Buses: EV Smart Charging | 2.7803 | 27.8338
| Accelerated | 2027 | EV Fleet Charging | DR | Commercial | HDV Fleet EV Smart Chargers | 4.0116 | 28.9219
| Accelerated | 2027 | EV Fleet Charging | DR | Commercial | LDV Fleet EV Smart Chargers | 5.3689 | 5.52
| Accelerated | 2027 | EV Fleet Charging | DR | Commercial | LDV Fleet EV Telematics | 5.9851 | 6.1486
| Accelerated | 2027 | EV Fleet Charging | DR | Commercial | MDV Fleet EV Smart Chargers | 21.5043 | 22.2396
| Accelerated | 2027 | HVAC DR | DR | Residential | ASHP/DMSHP Smart Thermostat | 4.7351 | 6.4653
| Accelerated | 2027 | HVAC DR | DR | Commercial | Commercial HVAC Thermal Storage | 1.5318 | 2.3771
| Accelerated | 2027 | HVAC DR | DR | Commercial | District Cooling/Heating Flexibility | 20.4511 | 23.7795
| Accelerated | 2027 | HVAC DR | DR | Residential | Dual-Fuel Space Heating Smart Thermostat/Switch | 1.3368 | 1.7972
| Accelerated | 2027 | HVAC DR | DR | Residential | Electric Baseboards Smart Thermostat | 2.1594 | 4.6902
| Accelerated | 2027 | HVAC DR | DR | Residential | Electric Furnace Smart Thermostat | 2.0448 | 6.3634
| Accelerated | 2027 | HVAC DR | DR | Commercial | Large Commercial HVAC Control | 12.5145 | 21.027
| Accelerated | 2027 | HVAC DR | DR | Residential | Residential AC Thermostat | 2.208 | 3.3095
| Accelerated | 2027 | HVAC DR | DR | Commercial | Small Commercial ASHP/DMSHP Smart Thermostat | 0.39463 | 4.3502
| Accelerated | 2027 | HVAC DR | DR | Commercial | Small Commercial Smart Thermostat | 0.52782 | 3.892
| Accelerated | 2027 | HVAC DR | DR | Residential | Thermal Storage and Heat Pump | 0.21896 | 0.32168
| Accelerated | 2027 | HVAC DR | DR | Residential | Thermal Storage for Cooling | 0.34686 | 0.4958
| Accelerated | 2027 | HVAC DR | DR | Residential | Thermal Storage for Heating | 0.12824 | 0.18014
| Accelerated | 2027 | Lighting Controls | DR | Commercial | Lighting Controls | 22.879 | 26.4408
| Accelerated | 2027 | Other Load Flexibility | DR | Commercial | Greenhouses: Grow Lights | 0.44352 | 6.2268
| Accelerated | 2027 | Other Load Flexibility | DR | Industrial | Industrial Flexibility | 24.7854 | 25.3443
| Accelerated | 2027 | Other Load Flexibility | DR | Commercial | Irrigation Pump Controls | 0.78979 | 11.057
| Accelerated | 2027 | Other Load Flexibility | DR | Residential | Other Behavioral-based Residential Flexibility | 15.6649 | 19.3275
| Accelerated | 2027 | Other Load Flexibility | DR | Commercial | Other Commercial Flexibility | 21.1271 | 24.9775
| Accelerated | 2027 | Other Load Flexibility | DR | Commercial | Refrigeration Controls | 0.12299 | 1.5588
| Accelerated | 2027 | Other Load Flexibility | DR | Commercial | Thermal Storage for Refrigeration Applications | 0.27239 | 1.9273
| Accelerated | 2027 | Passenger EV Charging | DR | Residential | Passenger EV Telematics | 2.6701 | 2.6848
| Accelerated | 2027 | Passenger EV Charging | DR | Residential | Smart EV Chargers | 3.3075 | 3.4177
| Accelerated | 2027 | Pools and Spas | DR | Residential | Res. Pool Pumps | 1.4403 | 2.0431
| Accelerated | 2027 | Smart Appliances | DR | Residential | Smart Clothes Dryer | 0.91563 | 0.94763
| Accelerated | 2027 | Water Heating | DR | Residential | Electric Resistance Water Heaters Smart Switch | 2.5066 | 3.5707
| Accelerated | 2027 | Water Heating | DR | Residential | Heat Pump Water Heaters Smart Switch | 0.91173 | 1.2984
| Accelerated | 2027 | Water Heating | DR | Commercial | Large Commercial Dual-Fuel Water Heating | 2.7634 | 10.8037
| Accelerated | 2027 | Water Heating | DR | Commercial | Large Commercial Hot Water | 6.6575 | 18.7718
| Accelerated | 2027 | Water Heating | DR | Commercial | Small Commercial Hot Water | 1.048 | 14.2572
| Accelerated | 2027 | Water Heating | DR | Residential | Smart Electric Resistance Water Heaters | 3.818 | 5.4394
| Accelerated | 2027 | Water Heating | DR | Residential | Smart Heat Pump Water Heaters | 1.3884 | 1.978
| Accelerated | 2027 | Distributed Generation | FTM Resources | FTM | FTM Small-scale Hydro | 1.2127 | 1.214
| Accelerated | 2027 | Distributed Generation | FTM Resources | FTM | FTM Solar | 2.8054 | 3.9543
| Accelerated | 2027 | Storage | FTM Resources | FTM | FTM Battery Storage | 5.8943 | 9.4689
| BAU | 2032 | Distributed Generation | BTM Resources | Commercial | Commercial BTM Solar | 0.60247 | 0.67127
| BAU | 2032 | Distributed Generation | BTM Resources | Industrial | Industrial BTM Solar | 0.67127 | 0.67127
| BAU | 2032 | Distributed Generation | BTM Resources | Residential | Residential BTM Solar | 0.43807 | 0.43807
| BAU | 2032 | Storage | BTM Resources | Commercial | BTM Battery Storage Non Residential | 1.2642 | 1.576
| BAU | 2032 | Storage | BTM Resources | Residential | BTM Battery Storage Residential | 0.80339 | 0.80402
| BAU | 2032 | Storage | BTM Resources | Industrial | Industrial Storage | 1.5229 | 1.576
| BAU | 2032 | V2B/G | BTM Resources | Commercial | Buses: Vehicle-to-Grid (V2B/G) | 0.61232 | 4.4723
| BAU | 2032 | V2B/G | BTM Resources | Commercial | HDV Fleet Vehicle-to-Grid (V2B/G) | 0.56797 | 4.1493
| BAU | 2032 | V2B/G | BTM Resources | Commercial | LDV Fleet Vehicle-to-Grid (V2B/G) | 1.5359 | 1.6029
| BAU | 2032 | V2B/G | BTM Resources | Commercial | MDV Fleet Vehicle-to-Grid (V2B/G) | 1.8291 | 1.9089
| BAU | 2032 | V2B/G | BTM Resources | Residential | Vehicle-to-Grid (V2B/G) | 1.534 | 1.6011
| BAU | 2032 | Backup Generation | DR | Commercial | Back-up Generation | 16.5932 | 18.3023
| BAU | 2032 | EV Fleet Charging | DR | Commercial | Buses: EV Smart Charging | 2.3373 | 23.6095
| BAU | 2032 | EV Fleet Charging | DR | Commercial | HDV Fleet EV Smart Chargers | 3.4036 | 24.7961
| BAU | 2032 | EV Fleet Charging | DR | Commercial | LDV Fleet EV Smart Chargers | 4.8355 | 5.0335
| BAU | 2032 | EV Fleet Charging | DR | Commercial | LDV Fleet EV Telematics | 4.8519 | 5.0558
| BAU | 2032 | EV Fleet Charging | DR | Commercial | MDV Fleet EV Smart Chargers | 18.6751 | 19.4199
| BAU | 2032 | HVAC DR | DR | Residential | ASHP/DMSHP Smart Thermostat | 4.5602 | 6.2266
| BAU | 2032 | HVAC DR | DR | Commercial | Commercial HVAC Thermal Storage | 1.5681 | 2.4579
| BAU | 2032 | HVAC DR | DR | Commercial | District Cooling/Heating Flexibility | 19.6958 | 22.9013
| BAU | 2032 | HVAC DR | DR | Residential | Dual-Fuel Space Heating Smart Thermostat/Switch | 1.2752 | 1.7143
| BAU | 2032 | HVAC DR | DR | Residential | Electric Baseboards Smart Thermostat | 2.079 | 4.512
| BAU | 2032 | HVAC DR | DR | Residential | Electric Furnace Smart Thermostat | 1.9687 | 6.1217
| BAU | 2032 | HVAC DR | DR | Commercial | Large Commercial HVAC Control | 11.916 | 20.0844
| BAU | 2032 | HVAC DR | DR | Residential | Residential AC Thermostat | 2.1016 | 3.1509
| BAU | 2032 | HVAC DR | DR | Commercial | Small Commercial ASHP/DMSHP Smart Thermostat | 0.37999 | 4.1869
| BAU | 2032 | HVAC DR | DR | Commercial | Small Commercial Smart Thermostat | 0.50014 | 3.6899
| BAU | 2032 | HVAC DR | DR | Residential | Thermal Storage and Heat Pump | 0.24497 | 0.3613
| BAU | 2032 | HVAC DR | DR | Residential | Thermal Storage for Cooling | 0.35016 | 0.50228
| BAU | 2032 | HVAC DR | DR | Residential | Thermal Storage for Heating | 0.14786 | 0.20773
| BAU | 2032 | Lighting Controls | DR | Commercial | Lighting Controls | 22.0341 | 25.4643
| BAU | 2032 | Other Load Flexibility | DR | Commercial | Greenhouses: Grow Lights | 0.42711 | 5.9923
| BAU | 2032 | Other Load Flexibility | DR | Industrial | Industrial Flexibility | 23.8701 | 24.4083
| BAU | 2032 | Other Load Flexibility | DR | Commercial | Irrigation Pump Controls | 0.76062 | 10.6487
| BAU | 2032 | Other Load Flexibility | DR | Residential | Other Behavioral-based Residential Flexibility | 15.0864 | 18.6137
| BAU | 2032 | Other Load Flexibility | DR | Commercial | Other Commercial Flexibility | 20.3468 | 24.055
| BAU | 2032 | Other Load Flexibility | DR | Commercial | Refrigeration Controls | 0.11844 | 1.5013
| BAU | 2032 | Other Load Flexibility | DR | Commercial | Thermal Storage for Refrigeration Applications | 0.27683 | 1.9444
| BAU | 2032 | Passenger EV Charging | DR | Residential | Passenger EV Telematics | 2.3518 | 2.3561
| BAU | 2032 | Passenger EV Charging | DR | Residential | Smart EV Chargers | 2.9186 | 3.0445
| BAU | 2032 | Pools and Spas | DR | Residential | Res. Pool Pumps | 1.4578 | 2.068
| BAU | 2032 | Smart Appliances | DR | Residential | Smart Clothes Dryer | 0.81574 | 0.84921
| BAU | 2032 | Water Heating | DR | Residential | Electric Resistance Water Heaters Smart Switch | 2.5235 | 3.5963
| BAU | 2032 | Water Heating | DR | Residential | Heat Pump Water Heaters Smart Switch | 0.91816 | 1.3078
| BAU | 2032 | Water Heating | DR | Commercial | Large Commercial Dual-Fuel Water Heating | 2.8207 | 10.8421
| BAU | 2032 | Water Heating | DR | Commercial | Large Commercial Hot Water | 6.9318 | 18.7182
| BAU | 2032 | Water Heating | DR | Commercial | Small Commercial Hot Water | 1.1405 | 15.5049
| BAU | 2032 | Water Heating | DR | Residential | Smart Electric Resistance Water Heaters | 3.6573 | 5.2126
| BAU | 2032 | Water Heating | DR | Residential | Smart Heat Pump Water Heaters | 1.3299 | 1.8955
| BAU | 2032 | Distributed Generation | FTM Resources | FTM | FTM Small-scale Hydro | 0.82734 | 0.82734
| BAU | 2032 | Distributed Generation | FTM Resources | FTM | FTM Solar | 1.7772 | 1.9175
| BAU | 2032 | Storage | FTM Resources | FTM | FTM Battery Storage | 4.0148 | 6.8783
| BAU+ | 2032 | Distributed Generation | BTM Resources | Commercial | Commercial BTM Solar | 1.686 | 1.8786
| BAU+ | 2032 | Distributed Generation | BTM Resources | Industrial | Industrial BTM Solar | 1.8778 | 1.8786
| BAU+ | 2032 | Distributed Generation | BTM Resources | Residential | Residential BTM Solar | 1.2371 | 1.244
| BAU+ | 2032 | Storage | BTM Resources | Commercial | BTM Battery Storage Non Residential | 1.8336 | 2.3308
| BAU+ | 2032 | Storage | BTM Resources | Residential | BTM Battery Storage Residential | 1.0238 | 1.0729
| BAU+ | 2032 | Storage | BTM Resources | Industrial | Industrial Storage | 2.212 | 2.3308
| BAU+ | 2032 | V2B/G | BTM Resources | Commercial | Buses: Vehicle-to-Grid (V2B/G) | 0.73412 | 5.4507
| BAU+ | 2032 | V2B/G | BTM Resources | Commercial | HDV Fleet Vehicle-to-Grid (V2B/G) | 0.68091 | 5.0562
| BAU+ | 2032 | V2B/G | BTM Resources | Commercial | LDV Fleet Vehicle-to-Grid (V2B/G) | 1.8412 | 1.9533
| BAU+ | 2032 | V2B/G | BTM Resources | Commercial | MDV Fleet Vehicle-to-Grid (V2B/G) | 2.1928 | 2.3261
| BAU+ | 2032 | V2B/G | BTM Resources | Residential | Vehicle-to-Grid (V2B/G) | 1.8388 | 1.9514
| BAU+ | 2032 | Backup Generation | DR | Commercial | Back-up Generation | 28.9895 | 31.9754
| BAU+ | 2032 | EV Fleet Charging | DR | Commercial | Buses: EV Smart Charging | 2.7669 | 28.7164
| BAU+ | 2032 | EV Fleet Charging | DR | Commercial | HDV Fleet EV Smart Chargers | 4.0541 | 29.9984
| BAU+ | 2032 | EV Fleet Charging | DR | Commercial | LDV Fleet EV Smart Chargers | 5.7365 | 6.0371
| BAU+ | 2032 | EV Fleet Charging | DR | Commercial | LDV Fleet EV Telematics | 5.7417 | 6.0504
| BAU+ | 2032 | EV Fleet Charging | DR | Commercial | MDV Fleet EV Smart Chargers | 22.1224 | 23.3505
| BAU+ | 2032 | HVAC DR | DR | Residential | ASHP/DMSHP Smart Thermostat | 5.1432 | 7.0231
| BAU+ | 2032 | HVAC DR | DR | Commercial | Commercial HVAC Thermal Storage | 1.7667 | 2.7659
| BAU+ | 2032 | HVAC DR | DR | Commercial | District Cooling/Heating Flexibility | 22.2154 | 25.831
| BAU+ | 2032 | HVAC DR | DR | Residential | Dual-Fuel Space Heating Smart Thermostat/Switch | 1.4621 | 1.9656
| BAU+ | 2032 | HVAC DR | DR | Residential | Electric Baseboards Smart Thermostat | 2.3519 | 5.1156
| BAU+ | 2032 | HVAC DR | DR | Residential | Electric Furnace Smart Thermostat | 2.2265 | 6.9407
| BAU+ | 2032 | HVAC DR | DR | Commercial | Large Commercial HVAC Control | 13.4462 | 22.6561
| BAU+ | 2032 | HVAC DR | DR | Residential | Residential AC Thermostat | 2.3727 | 3.5546
| BAU+ | 2032 | HVAC DR | DR | Commercial | Small Commercial ASHP/DMSHP Smart Thermostat | 0.42943 | 4.7413
| BAU+ | 2032 | HVAC DR | DR | Commercial | Small Commercial Smart Thermostat | 0.56447 | 4.1634
| BAU+ | 2032 | HVAC DR | DR | Residential | Thermal Storage and Heat Pump | 0.28744 | 0.42522
| BAU+ | 2032 | HVAC DR | DR | Residential | Thermal Storage for Cooling | 0.39729 | 0.56984
| BAU+ | 2032 | HVAC DR | DR | Residential | Thermal Storage for Heating | 0.17709 | 0.24875
| BAU+ | 2032 | Lighting Controls | DR | Commercial | Lighting Controls | 24.8528 | 28.7218
| BAU+ | 2032 | Other Load Flexibility | DR | Commercial | Greenhouses: Grow Lights | 0.48189 | 6.7786
| BAU+ | 2032 | Other Load Flexibility | DR | Industrial | Industrial Flexibility | 26.9237 | 27.5308
| BAU+ | 2032 | Other Load Flexibility | DR | Commercial | Irrigation Pump Controls | 0.85792 | 12.0109
| BAU+ | 2032 | Other Load Flexibility | DR | Residential | Other Behavioral-based Residential Flexibility | 17.0163 | 20.9948
| BAU+ | 2032 | Other Load Flexibility | DR | Commercial | Other Commercial Flexibility | 22.9497 | 27.1323
| BAU+ | 2032 | Other Load Flexibility | DR | Commercial | Refrigeration Controls | 0.1336 | 1.6933
| BAU+ | 2032 | Other Load Flexibility | DR | Commercial | Thermal Storage for Refrigeration Applications | 0.31352 | 2.2168
| BAU+ | 2032 | Passenger EV Charging | DR | Residential | Passenger EV Telematics | 2.6745 | 2.7808
| BAU+ | 2032 | Passenger EV Charging | DR | Residential | Smart EV Chargers | 3.502 | 3.7234
| BAU+ | 2032 | Pools and Spas | DR | Residential | Res. Pool Pumps | 1.6443 | 2.3325
| BAU+ | 2032 | Smart Appliances | DR | Residential | Smart Clothes Dryer | 0.94332 | 0.98168
| BAU+ | 2032 | Water Heating | DR | Residential | Electric Resistance Water Heaters Smart Switch | 2.8491 | 4.0646
| BAU+ | 2032 | Water Heating | DR | Residential | Heat Pump Water Heaters Smart Switch | 1.037 | 1.4781
| BAU+ | 2032 | Water Heating | DR | Commercial | Large Commercial Dual-Fuel Water Heating | 3.1837 | 12.2375
| BAU+ | 2032 | Water Heating | DR | Commercial | Large Commercial Hot Water | 7.8197 | 21.1702
| BAU+ | 2032 | Water Heating | DR | Commercial | Small Commercial Hot Water | 1.287 | 17.5361
| BAU+ | 2032 | Water Heating | DR | Residential | Smart Electric Resistance Water Heaters | 4.1292 | 5.8925
| BAU+ | 2032 | Water Heating | DR | Residential | Smart Heat Pump Water Heaters | 1.5015 | 2.1427
| BAU+ | 2032 | Distributed Generation | FTM Resources | FTM | FTM Small-scale Hydro | 1.3173 | 1.3181
| BAU+ | 2032 | Distributed Generation | FTM Resources | FTM | FTM Solar | 2.8713 | 4.2921
| BAU+ | 2032 | Storage | FTM Resources | FTM | FTM Battery Storage | 7.9288 | 9.6993
| Accelerated | 2032 | Distributed Generation | BTM Resources | Commercial | Commercial BTM Solar | 8.6131 | 9.5967
| Accelerated | 2032 | Distributed Generation | BTM Resources | Industrial | Industrial BTM Solar | 9.5967 | 9.5967
| Accelerated | 2032 | Distributed Generation | BTM Resources | Residential | Residential BTM Solar | 6.773 | 6.773
| Accelerated | 2032 | Storage | BTM Resources | Commercial | BTM Battery Storage Non Residential | 7.455 | 9.1459
| Accelerated | 2032 | Storage | BTM Resources | Residential | BTM Battery Storage Residential | 4.512 | 4.6184
| Accelerated | 2032 | Storage | BTM Resources | Industrial | Industrial Storage | 8.9654 | 9.1459
| Accelerated | 2032 | V2B/G | BTM Resources | Commercial | Buses: Vehicle-to-Grid (V2B/G) | 2.2399 | 15.9915
| Accelerated | 2032 | V2B/G | BTM Resources | Commercial | HDV Fleet Vehicle-to-Grid (V2B/G) | 2.0776 | 14.8328
| Accelerated | 2032 | V2B/G | BTM Resources | Commercial | LDV Fleet Vehicle-to-Grid (V2B/G) | 5.6294 | 5.8836
| Accelerated | 2032 | V2B/G | BTM Resources | Commercial | MDV Fleet Vehicle-to-Grid (V2B/G) | 6.6906 | 6.8239
| Accelerated | 2032 | V2B/G | BTM Resources | Residential | Vehicle-to-Grid (V2B/G) | 5.6035 | 5.725
| Accelerated | 2032 | Backup Generation | DR | Commercial | Back-up Generation | 86.9249 | 95.878
| Accelerated | 2032 | EV Fleet Charging | DR | Commercial | Buses: EV Smart Charging | 8.7931 | 88.0549
| Accelerated | 2032 | EV Fleet Charging | DR | Commercial | HDV Fleet EV Smart Chargers | 13.1637 | 93.8431
| Accelerated | 2032 | EV Fleet Charging | DR | Commercial | LDV Fleet EV Smart Chargers | 17.7591 | 18.0638
| Accelerated | 2032 | EV Fleet Charging | DR | Commercial | LDV Fleet EV Telematics | 19.3121 | 19.6198
| Accelerated | 2032 | EV Fleet Charging | DR | Commercial | MDV Fleet EV Smart Chargers | 71.1981 | 72.9282
| Accelerated | 2032 | HVAC DR | DR | Residential | ASHP/DMSHP Smart Thermostat | 5.2269 | 7.1382
| Accelerated | 2032 | HVAC DR | DR | Commercial | Commercial HVAC Thermal Storage | 2.7096 | 4.1701
| Accelerated | 2032 | HVAC DR | DR | Commercial | District Cooling/Heating Flexibility | 22.5797 | 26.2545
| Accelerated | 2032 | HVAC DR | DR | Residential | Dual-Fuel Space Heating Smart Thermostat/Switch | 1.9562 | 2.6299
| Accelerated | 2032 | HVAC DR | DR | Residential | Electric Baseboards Smart Thermostat | 2.7718 | 6.0233
| Accelerated | 2032 | HVAC DR | DR | Residential | Electric Furnace Smart Thermostat | 2.6232 | 8.1725
| Accelerated | 2032 | HVAC DR | DR | Commercial | Large Commercial HVAC Control | 14.6789 | 24.2771
| Accelerated | 2032 | HVAC DR | DR | Residential | Residential AC Thermostat | 2.5879 | 3.8816
| Accelerated | 2032 | HVAC DR | DR | Commercial | Small Commercial ASHP/DMSHP Smart Thermostat | 0.48957 | 5.4032
| Accelerated | 2032 | HVAC DR | DR | Commercial | Small Commercial Smart Thermostat | 0.63416 | 4.7137
| Accelerated | 2032 | HVAC DR | DR | Residential | Thermal Storage and Heat Pump | 0.66554 | 0.98907
| Accelerated | 2032 | HVAC DR | DR | Residential | Thermal Storage for Cooling | 0.68399 | 0.98105
| Accelerated | 2032 | HVAC DR | DR | Residential | Thermal Storage for Heating | 0.49398 | 0.69385
| Accelerated | 2032 | Lighting Controls | DR | Commercial | Lighting Controls | 25.2603 | 29.1928
| Accelerated | 2032 | Other Load Flexibility | DR | Commercial | Greenhouses: Grow Lights | 0.48978 | 6.8892
| Accelerated | 2032 | Other Load Flexibility | DR | Industrial | Industrial Flexibility | 27.3651 | 27.9822
| Accelerated | 2032 | Other Load Flexibility | DR | Commercial | Irrigation Pump Controls | 0.87199 | 12.2079
| Accelerated | 2032 | Other Load Flexibility | DR | Residential | Other Behavioral-based Residential Flexibility | 17.2953 | 21.3391
| Accelerated | 2032 | Other Load Flexibility | DR | Commercial | Other Commercial Flexibility | 23.326 | 27.5772
| Accelerated | 2032 | Other Load Flexibility | DR | Commercial | Refrigeration Controls | 0.13579 | 1.7211
| Accelerated | 2032 | Other Load Flexibility | DR | Commercial | Thermal Storage for Refrigeration Applications | 0.56913 | 4.0675
| Accelerated | 2032 | Passenger EV Charging | DR | Residential | Passenger EV Telematics | 7.4472 | 7.5621
| Accelerated | 2032 | Passenger EV Charging | DR | Residential | Smart EV Chargers | 11.9884 | 12.2099
| Accelerated | 2032 | Pools and Spas | DR | Residential | Res. Pool Pumps | 1.6713 | 2.3707
| Accelerated | 2032 | Smart Appliances | DR | Residential | Smart Clothes Dryer | 2.1041 | 2.1514
| Accelerated | 2032 | Water Heating | DR | Residential | Electric Resistance Water Heaters Smart Switch | 3.0737 | 4.3847
| Accelerated | 2032 | Water Heating | DR | Residential | Heat Pump Water Heaters Smart Switch | 1.1183 | 1.5944
| Accelerated | 2032 | Water Heating | DR | Commercial | Large Commercial Dual-Fuel Water Heating | 3.4255 | 13.1989
| Accelerated | 2032 | Water Heating | DR | Commercial | Large Commercial Hot Water | 8.4179 | 22.8293
| Accelerated | 2032 | Water Heating | DR | Commercial | Small Commercial Hot Water | 1.3865 | 18.9104
| Accelerated | 2032 | Water Heating | DR | Residential | Smart Electric Resistance Water Heaters | 4.4548 | 6.3564
| Accelerated | 2032 | Water Heating | DR | Residential | Smart Heat Pump Water Heaters | 1.6199 | 2.3114
| Accelerated | 2032 | Distributed Generation | FTM Resources | FTM | FTM Small-scale Hydro | 4.0877 | 4.0881
| Accelerated | 2032 | Distributed Generation | FTM Resources | FTM | FTM Solar | 10.088 | 17.7688
| Accelerated | 2032 | Storage | FTM Resources | FTM | FTM Battery Storage | 39.4704 | 41.1405

## TRC_Econ_Stacked
TRC - Economic Stacked
Appendix G: IESO DER Potential Study - Detailed Results
Go to Table of Contents
| Scenario | Year | Measure Group 1 | Measure Group 2 | Sector | Measure Name | Average TRC | Max TRC
| BAU | 2023 | Distributed Generation | BTM Resources | Commercial | Commercial BTM Solar | 0 | 0
| BAU | 2023 | Distributed Generation | BTM Resources | Industrial | Industrial BTM Solar | 0 | 0
| BAU | 2023 | Distributed Generation | BTM Resources | Residential | Residential BTM Solar | 0 | 0
| BAU | 2023 | Storage | BTM Resources | Commercial | BTM Battery Storage Non Residential | 0.016522 | 0.077957
| BAU | 2023 | Storage | BTM Resources | Residential | BTM Battery Storage Residential | 0 | 0
| BAU | 2023 | Storage | BTM Resources | Industrial | Industrial Storage | 0.076421 | 0.077957
| BAU | 2023 | V2B/G | BTM Resources | Commercial | Buses: Vehicle-to-Grid (V2B/G) | 0.069072 | 0.4835
| BAU | 2023 | V2B/G | BTM Resources | Commercial | HDV Fleet Vehicle-to-Grid (V2B/G) | 0.056738 | 0.39717
| BAU | 2023 | V2B/G | BTM Resources | Commercial | LDV Fleet Vehicle-to-Grid (V2B/G) | 0.14918 | 0.14918
| BAU | 2023 | V2B/G | BTM Resources | Commercial | MDV Fleet Vehicle-to-Grid (V2B/G) | 0.17825 | 0.17825
| BAU | 2023 | V2B/G | BTM Resources | Residential | Vehicle-to-Grid (V2B/G) | 0.1486 | 0.1486
| BAU | 2023 | Backup Generation | DR | Commercial | Back-up Generation | 10.5796 | 12.1535
| BAU | 2023 | EV Fleet Charging | DR | Commercial | Buses: EV Smart Charging | 1.0199 | 11.1093
| BAU | 2023 | EV Fleet Charging | DR | Commercial | HDV Fleet EV Smart Chargers | 2.6901 | 19.7324
| BAU | 2023 | EV Fleet Charging | DR | Commercial | LDV Fleet EV Smart Chargers | 0.51878 | 0.51878
| BAU | 2023 | EV Fleet Charging | DR | Commercial | LDV Fleet EV Telematics | 0 | 0
| BAU | 2023 | EV Fleet Charging | DR | Commercial | MDV Fleet EV Smart Chargers | 2.3406 | 3.0283
| BAU | 2023 | HVAC DR | DR | Residential | ASHP/DMSHP Smart Thermostat | 0 | 0
| BAU | 2023 | HVAC DR | DR | Commercial | Commercial HVAC Thermal Storage | 0.029633 | 0.061411
| BAU | 2023 | HVAC DR | DR | Commercial | District Cooling/Heating Flexibility | 4.7313 | 9.8443
| BAU | 2023 | HVAC DR | DR | Residential | Dual-Fuel Space Heating Smart Thermostat/Switch | 0 | 0
| BAU | 2023 | HVAC DR | DR | Residential | Electric Baseboards Smart Thermostat | 0 | 0
| BAU | 2023 | HVAC DR | DR | Residential | Electric Furnace Smart Thermostat | 0 | 0
| BAU | 2023 | HVAC DR | DR | Commercial | Large Commercial HVAC Control | 0 | 0
| BAU | 2023 | HVAC DR | DR | Residential | Residential AC Thermostat | 0 | 0
| BAU | 2023 | HVAC DR | DR | Commercial | Small Commercial ASHP/DMSHP Smart Thermostat | 0 | 0
| BAU | 2023 | HVAC DR | DR | Commercial | Small Commercial Smart Thermostat | 0 | 0
| BAU | 2023 | HVAC DR | DR | Residential | Thermal Storage and Heat Pump | 0 | 0
| BAU | 2023 | HVAC DR | DR | Residential | Thermal Storage for Cooling | 0 | 0
| BAU | 2023 | HVAC DR | DR | Residential | Thermal Storage for Heating | 0 | 0
| BAU | 2023 | Lighting Controls | DR | Commercial | Lighting Controls | 12.0199 | 21.6232
| BAU | 2023 | Other Load Flexibility | DR | Commercial | Greenhouses: Grow Lights | 0 | 0
| BAU | 2023 | Other Load Flexibility | DR | Industrial | Industrial Flexibility | 15.2497 | 20.6426
| BAU | 2023 | Other Load Flexibility | DR | Commercial | Irrigation Pump Controls | 0 | 0
| BAU | 2023 | Other Load Flexibility | DR | Residential | Other Behavioral-based Residential Flexibility | 0 | 0
| BAU | 2023 | Other Load Flexibility | DR | Commercial | Other Commercial Flexibility | 10.5656 | 18.5989
| BAU | 2023 | Other Load Flexibility | DR | Commercial | Refrigeration Controls | 0 | 0
| BAU | 2023 | Other Load Flexibility | DR | Commercial | Thermal Storage for Refrigeration Applications | 0.0077632 | 0.054345
| BAU | 2023 | Passenger EV Charging | DR | Residential | Passenger EV Telematics | 0 | 0
| BAU | 2023 | Passenger EV Charging | DR | Residential | Smart EV Chargers | 0.29045 | 0.29045
| BAU | 2023 | Pools and Spas | DR | Residential | Res. Pool Pumps | 0 | 0
| BAU | 2023 | Smart Appliances | DR | Residential | Smart Clothes Dryer | 0 | 0
| BAU | 2023 | Water Heating | DR | Residential | Electric Resistance Water Heaters Smart Switch | 0 | 0
| BAU | 2023 | Water Heating | DR | Residential | Heat Pump Water Heaters Smart Switch | 0 | 0
| BAU | 2023 | Water Heating | DR | Commercial | Large Commercial Dual-Fuel Water Heating | 0 | 0
| BAU | 2023 | Water Heating | DR | Commercial | Large Commercial Hot Water | 0.010705 | 0.14988
| BAU | 2023 | Water Heating | DR | Commercial | Small Commercial Hot Water | 0.0015665 | 0.021931
| BAU | 2023 | Water Heating | DR | Residential | Smart Electric Resistance Water Heaters | 0 | 0
| BAU | 2023 | Water Heating | DR | Residential | Smart Heat Pump Water Heaters | 0 | 0
| BAU | 2023 | Distributed Generation | FTM Resources | FTM | FTM Small-scale Hydro | 0 | 0
| BAU | 2023 | Distributed Generation | FTM Resources | FTM | FTM Solar | 0.81408 | 0.81408
| BAU | 2023 | Storage | FTM Resources | FTM | FTM Battery Storage | 0.33071 | 0.33071
| BAU+ | 2023 | Distributed Generation | BTM Resources | Commercial | Commercial BTM Solar | 0 | 0
| BAU+ | 2023 | Distributed Generation | BTM Resources | Industrial | Industrial BTM Solar | 0 | 0
| BAU+ | 2023 | Distributed Generation | BTM Resources | Residential | Residential BTM Solar | 0 | 0
| BAU+ | 2023 | Storage | BTM Resources | Commercial | BTM Battery Storage Non Residential | 0.049432 | 0.08453
| BAU+ | 2023 | Storage | BTM Resources | Residential | BTM Battery Storage Residential | 0 | 0
| BAU+ | 2023 | Storage | BTM Resources | Industrial | Industrial Storage | 0.08453 | 0.08453
| BAU+ | 2023 | V2B/G | BTM Resources | Commercial | Buses: Vehicle-to-Grid (V2B/G) | 0.075768 | 0.53038
| BAU+ | 2023 | V2B/G | BTM Resources | Commercial | HDV Fleet Vehicle-to-Grid (V2B/G) | 0.06228 | 0.43596
| BAU+ | 2023 | V2B/G | BTM Resources | Commercial | LDV Fleet Vehicle-to-Grid (V2B/G) | 0.16375 | 0.16375
| BAU+ | 2023 | V2B/G | BTM Resources | Commercial | MDV Fleet Vehicle-to-Grid (V2B/G) | 0.19566 | 0.19566
| BAU+ | 2023 | V2B/G | BTM Resources | Residential | Vehicle-to-Grid (V2B/G) | 0.16301 | 0.16301
| BAU+ | 2023 | Backup Generation | DR | Commercial | Back-up Generation | 12.7525 | 14.6498
| BAU+ | 2023 | EV Fleet Charging | DR | Commercial | Buses: EV Smart Charging | 0.94692 | 11.5307
| BAU+ | 2023 | EV Fleet Charging | DR | Commercial | HDV Fleet EV Smart Chargers | 1.7445 | 13.2656
| BAU+ | 2023 | EV Fleet Charging | DR | Commercial | LDV Fleet EV Smart Chargers | 0.78941 | 0.78941
| BAU+ | 2023 | EV Fleet Charging | DR | Commercial | LDV Fleet EV Telematics | 0 | 0
| BAU+ | 2023 | EV Fleet Charging | DR | Commercial | MDV Fleet EV Smart Chargers | 4.5972 | 7.6327
| BAU+ | 2023 | HVAC DR | DR | Residential | ASHP/DMSHP Smart Thermostat | 0 | 0
| BAU+ | 2023 | HVAC DR | DR | Commercial | Commercial HVAC Thermal Storage | 0 | 0
| BAU+ | 2023 | HVAC DR | DR | Commercial | District Cooling/Heating Flexibility | 5.1929 | 11.2072
| BAU+ | 2023 | HVAC DR | DR | Residential | Dual-Fuel Space Heating Smart Thermostat/Switch | 0 | 0
| BAU+ | 2023 | HVAC DR | DR | Residential | Electric Baseboards Smart Thermostat | 0 | 0
| BAU+ | 2023 | HVAC DR | DR | Residential | Electric Furnace Smart Thermostat | 0 | 0
| BAU+ | 2023 | HVAC DR | DR | Commercial | Large Commercial HVAC Control | 0 | 0
| BAU+ | 2023 | HVAC DR | DR | Residential | Residential AC Thermostat | 0 | 0
| BAU+ | 2023 | HVAC DR | DR | Commercial | Small Commercial ASHP/DMSHP Smart Thermostat | 0 | 0
| BAU+ | 2023 | HVAC DR | DR | Commercial | Small Commercial Smart Thermostat | 0 | 0
| BAU+ | 2023 | HVAC DR | DR | Residential | Thermal Storage and Heat Pump | 0 | 0
| BAU+ | 2023 | HVAC DR | DR | Residential | Thermal Storage for Cooling | 0 | 0
| BAU+ | 2023 | HVAC DR | DR | Residential | Thermal Storage for Heating | 0 | 0
| BAU+ | 2023 | Lighting Controls | DR | Commercial | Lighting Controls | 13.5522 | 24.3489
| BAU+ | 2023 | Other Load Flexibility | DR | Commercial | Greenhouses: Grow Lights | 0 | 0
| BAU+ | 2023 | Other Load Flexibility | DR | Industrial | Industrial Flexibility | 17.3202 | 23.2448
| BAU+ | 2023 | Other Load Flexibility | DR | Commercial | Irrigation Pump Controls | 0 | 0
| BAU+ | 2023 | Other Load Flexibility | DR | Residential | Other Behavioral-based Residential Flexibility | 0 | 0
| BAU+ | 2023 | Other Load Flexibility | DR | Commercial | Other Commercial Flexibility | 10.9851 | 21.1739
| BAU+ | 2023 | Other Load Flexibility | DR | Commercial | Refrigeration Controls | 0 | 0
| BAU+ | 2023 | Other Load Flexibility | DR | Commercial | Thermal Storage for Refrigeration Applications | 0 | 0
| BAU+ | 2023 | Passenger EV Charging | DR | Residential | Passenger EV Telematics | 0 | 0
| BAU+ | 2023 | Passenger EV Charging | DR | Residential | Smart EV Chargers | 0.32571 | 0.32571
| BAU+ | 2023 | Pools and Spas | DR | Residential | Res. Pool Pumps | 0 | 0
| BAU+ | 2023 | Smart Appliances | DR | Residential | Smart Clothes Dryer | 0 | 0
| BAU+ | 2023 | Water Heating | DR | Residential | Electric Resistance Water Heaters Smart Switch | 0 | 0
| BAU+ | 2023 | Water Heating | DR | Residential | Heat Pump Water Heaters Smart Switch | 0 | 0
| BAU+ | 2023 | Water Heating | DR | Commercial | Large Commercial Dual-Fuel Water Heating | 0 | 0
| BAU+ | 2023 | Water Heating | DR | Commercial | Large Commercial Hot Water | 0 | 0
| BAU+ | 2023 | Water Heating | DR | Commercial | Small Commercial Hot Water | 0 | 0
| BAU+ | 2023 | Water Heating | DR | Residential | Smart Electric Resistance Water Heaters | 0 | 0
| BAU+ | 2023 | Water Heating | DR | Residential | Smart Heat Pump Water Heaters | 0 | 0
| BAU+ | 2023 | Distributed Generation | FTM Resources | FTM | FTM Small-scale Hydro | 0 | 0
| BAU+ | 2023 | Distributed Generation | FTM Resources | FTM | FTM Solar | 0.99579 | 0.99579
| BAU+ | 2023 | Storage | FTM Resources | FTM | FTM Battery Storage | 0.35858 | 0.35858
| Accelerated | 2023 | Distributed Generation | BTM Resources | Commercial | Commercial BTM Solar | 0 | 0
| Accelerated | 2023 | Distributed Generation | BTM Resources | Industrial | Industrial BTM Solar | 0 | 0
| Accelerated | 2023 | Distributed Generation | BTM Resources | Residential | Residential BTM Solar | 0 | 0
| Accelerated | 2023 | Storage | BTM Resources | Commercial | BTM Battery Storage Non Residential | 0.068324 | 0.09208
| Accelerated | 2023 | Storage | BTM Resources | Residential | BTM Battery Storage Residential | 0 | 0
| Accelerated | 2023 | Storage | BTM Resources | Industrial | Industrial Storage | 0.09208 | 0.09208
| Accelerated | 2023 | V2B/G | BTM Resources | Commercial | Buses: Vehicle-to-Grid (V2B/G) | 0.065003 | 0.45502
| Accelerated | 2023 | V2B/G | BTM Resources | Commercial | HDV Fleet Vehicle-to-Grid (V2B/G) | 0.061304 | 0.42913
| Accelerated | 2023 | V2B/G | BTM Resources | Commercial | LDV Fleet Vehicle-to-Grid (V2B/G) | 0.16119 | 0.16119
| Accelerated | 2023 | V2B/G | BTM Resources | Commercial | MDV Fleet Vehicle-to-Grid (V2B/G) | 0.1926 | 0.1926
| Accelerated | 2023 | V2B/G | BTM Resources | Residential | Vehicle-to-Grid (V2B/G) | 0.16048 | 0.16048
| Accelerated | 2023 | Backup Generation | DR | Commercial | Back-up Generation | 11.8159 | 13.5738
| Accelerated | 2023 | EV Fleet Charging | DR | Commercial | Buses: EV Smart Charging | 0.9899 | 11.5834
| Accelerated | 2023 | EV Fleet Charging | DR | Commercial | HDV Fleet EV Smart Chargers | 1.7462 | 13.2879
| Accelerated | 2023 | EV Fleet Charging | DR | Commercial | LDV Fleet EV Smart Chargers | 0.78724 | 0.78724
| Accelerated | 2023 | EV Fleet Charging | DR | Commercial | LDV Fleet EV Telematics | 0 | 0
| Accelerated | 2023 | EV Fleet Charging | DR | Commercial | MDV Fleet EV Smart Chargers | 4.4562 | 7.5579
| Accelerated | 2023 | HVAC DR | DR | Residential | ASHP/DMSHP Smart Thermostat | 0 | 0
| Accelerated | 2023 | HVAC DR | DR | Commercial | Commercial HVAC Thermal Storage | 0 | 0
| Accelerated | 2023 | HVAC DR | DR | Commercial | District Cooling/Heating Flexibility | 4.0026 | 11.2072
| Accelerated | 2023 | HVAC DR | DR | Residential | Dual-Fuel Space Heating Smart Thermostat/Switch | 0 | 0
| Accelerated | 2023 | HVAC DR | DR | Residential | Electric Baseboards Smart Thermostat | 0 | 0
| Accelerated | 2023 | HVAC DR | DR | Residential | Electric Furnace Smart Thermostat | 0 | 0
| Accelerated | 2023 | HVAC DR | DR | Commercial | Large Commercial HVAC Control | 0 | 0
| Accelerated | 2023 | HVAC DR | DR | Residential | Residential AC Thermostat | 0 | 0
| Accelerated | 2023 | HVAC DR | DR | Commercial | Small Commercial ASHP/DMSHP Smart Thermostat | 0.00094525 | 0.013234
| Accelerated | 2023 | HVAC DR | DR | Commercial | Small Commercial Smart Thermostat | 0 | 0
| Accelerated | 2023 | HVAC DR | DR | Residential | Thermal Storage and Heat Pump | 0 | 0
| Accelerated | 2023 | HVAC DR | DR | Residential | Thermal Storage for Cooling | 0 | 0
| Accelerated | 2023 | HVAC DR | DR | Residential | Thermal Storage for Heating | 0 | 0
| Accelerated | 2023 | Lighting Controls | DR | Commercial | Lighting Controls | 13.3874 | 24.4272
| Accelerated | 2023 | Other Load Flexibility | DR | Commercial | Greenhouses: Grow Lights | 0 | 0
| Accelerated | 2023 | Other Load Flexibility | DR | Industrial | Industrial Flexibility | 16.3001 | 23.3195
| Accelerated | 2023 | Other Load Flexibility | DR | Commercial | Irrigation Pump Controls | 0 | 0
| Accelerated | 2023 | Other Load Flexibility | DR | Residential | Other Behavioral-based Residential Flexibility | 0 | 0
| Accelerated | 2023 | Other Load Flexibility | DR | Commercial | Other Commercial Flexibility | 9.6062 | 11.2072
| Accelerated | 2023 | Other Load Flexibility | DR | Commercial | Refrigeration Controls | 0 | 0
| Accelerated | 2023 | Other Load Flexibility | DR | Commercial | Thermal Storage for Refrigeration Applications | 0 | 0
| Accelerated | 2023 | Passenger EV Charging | DR | Residential | Passenger EV Telematics | 0 | 0
| Accelerated | 2023 | Passenger EV Charging | DR | Residential | Smart EV Chargers | 0.31748 | 0.31748
| Accelerated | 2023 | Pools and Spas | DR | Residential | Res. Pool Pumps | 0 | 0
| Accelerated | 2023 | Smart Appliances | DR | Residential | Smart Clothes Dryer | 0 | 0
| Accelerated | 2023 | Water Heating | DR | Residential | Electric Resistance Water Heaters Smart Switch | 0 | 0
| Accelerated | 2023 | Water Heating | DR | Residential | Heat Pump Water Heaters Smart Switch | 0 | 0
| Accelerated | 2023 | Water Heating | DR | Commercial | Large Commercial Dual-Fuel Water Heating | 0 | 0
| Accelerated | 2023 | Water Heating | DR | Commercial | Large Commercial Hot Water | 0 | 0
| Accelerated | 2023 | Water Heating | DR | Commercial | Small Commercial Hot Water | 0 | 0
| Accelerated | 2023 | Water Heating | DR | Residential | Smart Electric Resistance Water Heaters | 0 | 0
| Accelerated | 2023 | Water Heating | DR | Residential | Smart Heat Pump Water Heaters | 0 | 0
| Accelerated | 2023 | Distributed Generation | FTM Resources | FTM | FTM Small-scale Hydro | 0 | 0
| Accelerated | 2023 | Distributed Generation | FTM Resources | FTM | FTM Solar | 0.97411 | 0.97411
| Accelerated | 2023 | Storage | FTM Resources | FTM | FTM Battery Storage | 0.37239 | 0.37239
| BAU | 2027 | Distributed Generation | BTM Resources | Commercial | Commercial BTM Solar | 0 | 0
| BAU | 2027 | Distributed Generation | BTM Resources | Industrial | Industrial BTM Solar | 0 | 0
| BAU | 2027 | Distributed Generation | BTM Resources | Residential | Residential BTM Solar | 0 | 0
| BAU | 2027 | Storage | BTM Resources | Commercial | BTM Battery Storage Non Residential | 0.041005 | 0.070112
| BAU | 2027 | Storage | BTM Resources | Residential | BTM Battery Storage Residential | 0 | 0
| BAU | 2027 | Storage | BTM Resources | Industrial | Industrial Storage | 0.070112 | 0.070112
| BAU | 2027 | V2B/G | BTM Resources | Commercial | Buses: Vehicle-to-Grid (V2B/G) | 0.057725 | 0.40408
| BAU | 2027 | V2B/G | BTM Resources | Commercial | HDV Fleet Vehicle-to-Grid (V2B/G) | 0.05412 | 0.37884
| BAU | 2027 | V2B/G | BTM Resources | Commercial | LDV Fleet Vehicle-to-Grid (V2B/G) | 0.144 | 0.144
| BAU | 2027 | V2B/G | BTM Resources | Commercial | MDV Fleet Vehicle-to-Grid (V2B/G) | 0.17182 | 0.17182
| BAU | 2027 | V2B/G | BTM Resources | Residential | Vehicle-to-Grid (V2B/G) | 0.14342 | 0.14342
| BAU | 2027 | Backup Generation | DR | Commercial | Back-up Generation | 11.9504 | 15.725
| BAU | 2027 | EV Fleet Charging | DR | Commercial | Buses: EV Smart Charging | 1.7489 | 21.527
| BAU | 2027 | EV Fleet Charging | DR | Commercial | HDV Fleet EV Smart Chargers | 3.0821 | 22.4856
| BAU | 2027 | EV Fleet Charging | DR | Commercial | LDV Fleet EV Smart Chargers | 0.49754 | 0.49754
| BAU | 2027 | EV Fleet Charging | DR | Commercial | LDV Fleet EV Telematics | 0.75035 | 0.75035
| BAU | 2027 | EV Fleet Charging | DR | Commercial | MDV Fleet EV Smart Chargers | 15.4569 | 16.1557
| BAU | 2027 | HVAC DR | DR | Residential | ASHP/DMSHP Smart Thermostat | 0 | 0
| BAU | 2027 | HVAC DR | DR | Commercial | Commercial HVAC Thermal Storage | 0.035208 | 0.057061
| BAU | 2027 | HVAC DR | DR | Commercial | District Cooling/Heating Flexibility | 16.5141 | 20.6862
| BAU | 2027 | HVAC DR | DR | Residential | Dual-Fuel Space Heating Smart Thermostat/Switch | 0 | 0
| BAU | 2027 | HVAC DR | DR | Residential | Electric Baseboards Smart Thermostat | 0 | 0
| BAU | 2027 | HVAC DR | DR | Residential | Electric Furnace Smart Thermostat | 0 | 0
| BAU | 2027 | HVAC DR | DR | Commercial | Large Commercial HVAC Control | 8.3573 | 16.8125
| BAU | 2027 | HVAC DR | DR | Residential | Residential AC Thermostat | 0 | 0
| BAU | 2027 | HVAC DR | DR | Commercial | Small Commercial ASHP/DMSHP Smart Thermostat | 0 | 0
| BAU | 2027 | HVAC DR | DR | Commercial | Small Commercial Smart Thermostat | 0 | 0
| BAU | 2027 | HVAC DR | DR | Residential | Thermal Storage and Heat Pump | 0 | 0
| BAU | 2027 | HVAC DR | DR | Residential | Thermal Storage for Cooling | 0 | 0
| BAU | 2027 | HVAC DR | DR | Residential | Thermal Storage for Heating | 0 | 0
| BAU | 2027 | Lighting Controls | DR | Commercial | Lighting Controls | 18.4884 | 23.2462
| BAU | 2027 | Other Load Flexibility | DR | Commercial | Greenhouses: Grow Lights | 0 | 0
| BAU | 2027 | Other Load Flexibility | DR | Industrial | Industrial Flexibility | 21.5977 | 22.2822
| BAU | 2027 | Other Load Flexibility | DR | Commercial | Irrigation Pump Controls | 0 | 0
| BAU | 2027 | Other Load Flexibility | DR | Residential | Other Behavioral-based Residential Flexibility | 9.2059 | 15.5781
| BAU | 2027 | Other Load Flexibility | DR | Commercial | Other Commercial Flexibility | 18.5176 | 21.8925
| BAU | 2027 | Other Load Flexibility | DR | Commercial | Refrigeration Controls | 0 | 0
| BAU | 2027 | Other Load Flexibility | DR | Commercial | Thermal Storage for Refrigeration Applications | 0.0072132 | 0.050495
| BAU | 2027 | Passenger EV Charging | DR | Residential | Passenger EV Telematics | 0.20898 | 0.20898
| BAU | 2027 | Passenger EV Charging | DR | Residential | Smart EV Chargers | 0.27198 | 0.27198
| BAU | 2027 | Pools and Spas | DR | Residential | Res. Pool Pumps | 0 | 0
| BAU | 2027 | Smart Appliances | DR | Residential | Smart Clothes Dryer | 0 | 0
| BAU | 2027 | Water Heating | DR | Residential | Electric Resistance Water Heaters Smart Switch | 0 | 0
| BAU | 2027 | Water Heating | DR | Residential | Heat Pump Water Heaters Smart Switch | 0 | 0
| BAU | 2027 | Water Heating | DR | Commercial | Large Commercial Dual-Fuel Water Heating | 0 | 0
| BAU | 2027 | Water Heating | DR | Commercial | Large Commercial Hot Water | 2.3943 | 15.0496
| BAU | 2027 | Water Heating | DR | Commercial | Small Commercial Hot Water | 0.33992 | 4.7589
| BAU | 2027 | Water Heating | DR | Residential | Smart Electric Resistance Water Heaters | 0 | 0
| BAU | 2027 | Water Heating | DR | Residential | Smart Heat Pump Water Heaters | 0 | 0
| BAU | 2027 | Distributed Generation | FTM Resources | FTM | FTM Small-scale Hydro | 0 | 0
| BAU | 2027 | Distributed Generation | FTM Resources | FTM | FTM Solar | 0.94634 | 0.94634
| BAU | 2027 | Storage | FTM Resources | FTM | FTM Battery Storage | 0.33874 | 0.33874
| BAU+ | 2027 | Distributed Generation | BTM Resources | Commercial | Commercial BTM Solar | 0.36613 | 0.59236
| BAU+ | 2027 | Distributed Generation | BTM Resources | Industrial | Industrial BTM Solar | 0.56719 | 0.59236
| BAU+ | 2027 | Distributed Generation | BTM Resources | Residential | Residential BTM Solar | 0 | 0
| BAU+ | 2027 | Storage | BTM Resources | Commercial | BTM Battery Storage Non Residential | 0.054845 | 0.069614
| BAU+ | 2027 | Storage | BTM Resources | Residential | BTM Battery Storage Residential | 0 | 0
| BAU+ | 2027 | Storage | BTM Resources | Industrial | Industrial Storage | 0.069614 | 0.069614
| BAU+ | 2027 | V2B/G | BTM Resources | Commercial | Buses: Vehicle-to-Grid (V2B/G) | 0.084185 | 0.5893
| BAU+ | 2027 | V2B/G | BTM Resources | Commercial | HDV Fleet Vehicle-to-Grid (V2B/G) | 0.078801 | 0.55161
| BAU+ | 2027 | V2B/G | BTM Resources | Commercial | LDV Fleet Vehicle-to-Grid (V2B/G) | 0.028573 | 0.028573
| BAU+ | 2027 | V2B/G | BTM Resources | Commercial | MDV Fleet Vehicle-to-Grid (V2B/G) | 0.034332 | 0.034332
| BAU+ | 2027 | V2B/G | BTM Resources | Residential | Vehicle-to-Grid (V2B/G) | 0.028191 | 0.028191
| BAU+ | 2027 | Backup Generation | DR | Commercial | Back-up Generation | 22.3653 | 24.9741
| BAU+ | 2027 | EV Fleet Charging | DR | Commercial | Buses: EV Smart Charging | 2.2145 | 24.7086
| BAU+ | 2027 | EV Fleet Charging | DR | Commercial | HDV Fleet EV Smart Chargers | 3.5593 | 25.762
| BAU+ | 2027 | EV Fleet Charging | DR | Commercial | LDV Fleet EV Smart Chargers | 2.9935 | 3.1493
| BAU+ | 2027 | EV Fleet Charging | DR | Commercial | LDV Fleet EV Telematics | 3.3252 | 3.4886
| BAU+ | 2027 | EV Fleet Charging | DR | Commercial | MDV Fleet EV Smart Chargers | 17.9894 | 18.6221
| BAU+ | 2027 | HVAC DR | DR | Residential | ASHP/DMSHP Smart Thermostat | 1.5135 | 2.7659
| BAU+ | 2027 | HVAC DR | DR | Commercial | Commercial HVAC Thermal Storage | 0.036389 | 0.057061
| BAU+ | 2027 | HVAC DR | DR | Commercial | District Cooling/Heating Flexibility | 18.0366 | 23.496
| BAU+ | 2027 | HVAC DR | DR | Residential | Dual-Fuel Space Heating Smart Thermostat/Switch | 0 | 0
| BAU+ | 2027 | HVAC DR | DR | Residential | Electric Baseboards Smart Thermostat | 0 | 0
| BAU+ | 2027 | HVAC DR | DR | Residential | Electric Furnace Smart Thermostat | 0 | 0
| BAU+ | 2027 | HVAC DR | DR | Commercial | Large Commercial HVAC Control | 10.0439 | 19.125
| BAU+ | 2027 | HVAC DR | DR | Residential | Residential AC Thermostat | 0.0014774 | 0.0073872
| BAU+ | 2027 | HVAC DR | DR | Commercial | Small Commercial ASHP/DMSHP Smart Thermostat | 0.0013683 | 0.019156
| BAU+ | 2027 | HVAC DR | DR | Commercial | Small Commercial Smart Thermostat | 0.0017365 | 0.014145
| BAU+ | 2027 | HVAC DR | DR | Residential | Thermal Storage and Heat Pump | 0 | 0
| BAU+ | 2027 | HVAC DR | DR | Residential | Thermal Storage for Cooling | 0 | 0
| BAU+ | 2027 | HVAC DR | DR | Residential | Thermal Storage for Heating | 0 | 0
| BAU+ | 2027 | Lighting Controls | DR | Commercial | Lighting Controls | 20.9188 | 26.1966
| BAU+ | 2027 | Other Load Flexibility | DR | Commercial | Greenhouses: Grow Lights | 0.10936 | 1.5729
| BAU+ | 2027 | Other Load Flexibility | DR | Industrial | Industrial Flexibility | 24.498 | 25.1103
| BAU+ | 2027 | Other Load Flexibility | DR | Commercial | Irrigation Pump Controls | 0.72471 | 10.1459
| BAU+ | 2027 | Other Load Flexibility | DR | Residential | Other Behavioral-based Residential Flexibility | 10.1268 | 17.7349
| BAU+ | 2027 | Other Load Flexibility | DR | Commercial | Other Commercial Flexibility | 20.8752 | 24.6797
| BAU+ | 2027 | Other Load Flexibility | DR | Commercial | Refrigeration Controls | 0 | 0
| BAU+ | 2027 | Other Load Flexibility | DR | Commercial | Thermal Storage for Refrigeration Applications | 0.0072355 | 0.050653
| BAU+ | 2027 | Passenger EV Charging | DR | Residential | Passenger EV Telematics | 0.21856 | 0.21856
| BAU+ | 2027 | Passenger EV Charging | DR | Residential | Smart EV Chargers | 0.38757 | 0.38757
| BAU+ | 2027 | Pools and Spas | DR | Residential | Res. Pool Pumps | 0 | 0
| BAU+ | 2027 | Smart Appliances | DR | Residential | Smart Clothes Dryer | 0 | 0
| BAU+ | 2027 | Water Heating | DR | Residential | Electric Resistance Water Heaters Smart Switch | 0.0039649 | 0.0082824
| BAU+ | 2027 | Water Heating | DR | Residential | Heat Pump Water Heaters Smart Switch | 0 | 0
| BAU+ | 2027 | Water Heating | DR | Commercial | Large Commercial Dual-Fuel Water Heating | 0.72007 | 4.7566
| BAU+ | 2027 | Water Heating | DR | Commercial | Large Commercial Hot Water | 3.1251 | 9.6279
| BAU+ | 2027 | Water Heating | DR | Commercial | Small Commercial Hot Water | 0.3868 | 5.4152
| BAU+ | 2027 | Water Heating | DR | Residential | Smart Electric Resistance Water Heaters | 0.40019 | 1.9713
| BAU+ | 2027 | Water Heating | DR | Residential | Smart Heat Pump Water Heaters | 0 | 0
| BAU+ | 2027 | Distributed Generation | FTM Resources | FTM | FTM Small-scale Hydro | 0.42356 | 0.42356
| BAU+ | 2027 | Distributed Generation | FTM Resources | FTM | FTM Solar | 1.8063 | 1.9828
| BAU+ | 2027 | Storage | FTM Resources | FTM | FTM Battery Storage | 1.9634 | 1.9634
| Accelerated | 2027 | Distributed Generation | BTM Resources | Commercial | Commercial BTM Solar | 0.42991 | 0.47901
| Accelerated | 2027 | Distributed Generation | BTM Resources | Industrial | Industrial BTM Solar | 0.47901 | 0.47901
| Accelerated | 2027 | Distributed Generation | BTM Resources | Residential | Residential BTM Solar | 0.32831 | 0.32989
| Accelerated | 2027 | Storage | BTM Resources | Commercial | BTM Battery Storage Non Residential | 0.081295 | 0.098034
| Accelerated | 2027 | Storage | BTM Resources | Residential | BTM Battery Storage Residential | 0.075308 | 0.075729
| Accelerated | 2027 | Storage | BTM Resources | Industrial | Industrial Storage | 0.098034 | 0.098034
| Accelerated | 2027 | V2B/G | BTM Resources | Commercial | Buses: Vehicle-to-Grid (V2B/G) | 0.10501 | 0.7351
| Accelerated | 2027 | V2B/G | BTM Resources | Commercial | HDV Fleet Vehicle-to-Grid (V2B/G) | 0.098233 | 0.68763
| Accelerated | 2027 | V2B/G | BTM Resources | Commercial | LDV Fleet Vehicle-to-Grid (V2B/G) | 0 | 0
| Accelerated | 2027 | V2B/G | BTM Resources | Commercial | MDV Fleet Vehicle-to-Grid (V2B/G) | 0 | 0
| Accelerated | 2027 | V2B/G | BTM Resources | Residential | Vehicle-to-Grid (V2B/G) | 0 | 0
| Accelerated | 2027 | Backup Generation | DR | Commercial | Back-up Generation | 26.4232 | 29.3492
| Accelerated | 2027 | EV Fleet Charging | DR | Commercial | Buses: EV Smart Charging | 2.5538 | 27.8338
| Accelerated | 2027 | EV Fleet Charging | DR | Commercial | HDV Fleet EV Smart Chargers | 4.0116 | 28.9219
| Accelerated | 2027 | EV Fleet Charging | DR | Commercial | LDV Fleet EV Smart Chargers | 0.64831 | 0.64831
| Accelerated | 2027 | EV Fleet Charging | DR | Commercial | LDV Fleet EV Telematics | 4.0956 | 4.2591
| Accelerated | 2027 | EV Fleet Charging | DR | Commercial | MDV Fleet EV Smart Chargers | 21.2841 | 22.1338
| Accelerated | 2027 | HVAC DR | DR | Residential | ASHP/DMSHP Smart Thermostat | 1.0248 | 2.7682
| Accelerated | 2027 | HVAC DR | DR | Commercial | Commercial HVAC Thermal Storage | 0.021117 | 0.044235
| Accelerated | 2027 | HVAC DR | DR | Commercial | District Cooling/Heating Flexibility | 17.23 | 23.7075
| Accelerated | 2027 | HVAC DR | DR | Residential | Dual-Fuel Space Heating Smart Thermostat/Switch | 0 | 0
| Accelerated | 2027 | HVAC DR | DR | Residential | Electric Baseboards Smart Thermostat | 0 | 0
| Accelerated | 2027 | HVAC DR | DR | Residential | Electric Furnace Smart Thermostat | 0 | 0
| Accelerated | 2027 | HVAC DR | DR | Commercial | Large Commercial HVAC Control | 9.5473 | 20.964
| Accelerated | 2027 | HVAC DR | DR | Residential | Residential AC Thermostat | 0 | 0
| Accelerated | 2027 | HVAC DR | DR | Commercial | Small Commercial ASHP/DMSHP Smart Thermostat | 0 | 0
| Accelerated | 2027 | HVAC DR | DR | Commercial | Small Commercial Smart Thermostat | 0 | 0
| Accelerated | 2027 | HVAC DR | DR | Residential | Thermal Storage and Heat Pump | 0 | 0
| Accelerated | 2027 | HVAC DR | DR | Residential | Thermal Storage for Cooling | 0 | 0
| Accelerated | 2027 | HVAC DR | DR | Residential | Thermal Storage for Heating | 0 | 0
| Accelerated | 2027 | Lighting Controls | DR | Commercial | Lighting Controls | 21.2798 | 26.4408
| Accelerated | 2027 | Other Load Flexibility | DR | Commercial | Greenhouses: Grow Lights | 0.10936 | 1.5729
| Accelerated | 2027 | Other Load Flexibility | DR | Industrial | Industrial Flexibility | 24.7136 | 25.3443
| Accelerated | 2027 | Other Load Flexibility | DR | Commercial | Irrigation Pump Controls | 0.72471 | 10.1459
| Accelerated | 2027 | Other Load Flexibility | DR | Residential | Other Behavioral-based Residential Flexibility | 7.412 | 9.9839
| Accelerated | 2027 | Other Load Flexibility | DR | Commercial | Other Commercial Flexibility | 21.0631 | 24.9019
| Accelerated | 2027 | Other Load Flexibility | DR | Commercial | Refrigeration Controls | 0 | 0
| Accelerated | 2027 | Other Load Flexibility | DR | Commercial | Thermal Storage for Refrigeration Applications | 0.0072133 | 0.050496
| Accelerated | 2027 | Passenger EV Charging | DR | Residential | Passenger EV Telematics | 0.15741 | 0.16813
| Accelerated | 2027 | Passenger EV Charging | DR | Residential | Smart EV Chargers | 0.39323 | 0.39323
| Accelerated | 2027 | Pools and Spas | DR | Residential | Res. Pool Pumps | 0 | 0
| Accelerated | 2027 | Smart Appliances | DR | Residential | Smart Clothes Dryer | 0 | 0
| Accelerated | 2027 | Water Heating | DR | Residential | Electric Resistance Water Heaters Smart Switch | 0 | 0
| Accelerated | 2027 | Water Heating | DR | Residential | Heat Pump Water Heaters Smart Switch | 0 | 0
| Accelerated | 2027 | Water Heating | DR | Commercial | Large Commercial Dual-Fuel Water Heating | 0.55435 | 4.8319
| Accelerated | 2027 | Water Heating | DR | Commercial | Large Commercial Hot Water | 3.0254 | 7.8187
| Accelerated | 2027 | Water Heating | DR | Commercial | Small Commercial Hot Water | 0.39267 | 5.5051
| Accelerated | 2027 | Water Heating | DR | Residential | Smart Electric Resistance Water Heaters | 0 | 0
| Accelerated | 2027 | Water Heating | DR | Residential | Smart Heat Pump Water Heaters | 0 | 0
| Accelerated | 2027 | Distributed Generation | FTM Resources | FTM | FTM Small-scale Hydro | 0.40517 | 0.40517
| Accelerated | 2027 | Distributed Generation | FTM Resources | FTM | FTM Solar | 2.2044 | 2.8218
| Accelerated | 2027 | Storage | FTM Resources | FTM | FTM Battery Storage | 2.7287 | 5.1582
| BAU | 2032 | Distributed Generation | BTM Resources | Commercial | Commercial BTM Solar | 0 | 0
| BAU | 2032 | Distributed Generation | BTM Resources | Industrial | Industrial BTM Solar | 0 | 0
| BAU | 2032 | Distributed Generation | BTM Resources | Residential | Residential BTM Solar | 0 | 0
| BAU | 2032 | Storage | BTM Resources | Commercial | BTM Battery Storage Non Residential | 0.068998 | 0.087383
| BAU | 2032 | Storage | BTM Resources | Residential | BTM Battery Storage Residential | 0 | 0
| BAU | 2032 | Storage | BTM Resources | Industrial | Industrial Storage | 0.087383 | 0.087383
| BAU | 2032 | V2B/G | BTM Resources | Commercial | Buses: Vehicle-to-Grid (V2B/G) | 0.20084 | 1.8696
| BAU | 2032 | V2B/G | BTM Resources | Commercial | HDV Fleet Vehicle-to-Grid (V2B/G) | 0.16216 | 1.3086
| BAU | 2032 | V2B/G | BTM Resources | Commercial | LDV Fleet Vehicle-to-Grid (V2B/G) | 0.15812 | 0.15812
| BAU | 2032 | V2B/G | BTM Resources | Commercial | MDV Fleet Vehicle-to-Grid (V2B/G) | 0.5912 | 0.60203
| BAU | 2032 | V2B/G | BTM Resources | Residential | Vehicle-to-Grid (V2B/G) | 0.1575 | 0.1575
| BAU | 2032 | Backup Generation | DR | Commercial | Back-up Generation | 12.463 | 13.8411
| BAU | 2032 | EV Fleet Charging | DR | Commercial | Buses: EV Smart Charging | 1.8182 | 23.55
| BAU | 2032 | EV Fleet Charging | DR | Commercial | HDV Fleet EV Smart Chargers | 3.3949 | 24.735
| BAU | 2032 | EV Fleet Charging | DR | Commercial | LDV Fleet EV Smart Chargers | 2.1849 | 2.7048
| BAU | 2032 | EV Fleet Charging | DR | Commercial | LDV Fleet EV Telematics | 2.1616 | 2.3655
| BAU | 2032 | EV Fleet Charging | DR | Commercial | MDV Fleet EV Smart Chargers | 11.5225 | 12.2674
| BAU | 2032 | HVAC DR | DR | Residential | ASHP/DMSHP Smart Thermostat | 1.4615 | 2.6819
| BAU | 2032 | HVAC DR | DR | Commercial | Commercial HVAC Thermal Storage | 0.13813 | 0.42871
| BAU | 2032 | HVAC DR | DR | Commercial | District Cooling/Heating Flexibility | 12.5544 | 13.4408
| BAU | 2032 | HVAC DR | DR | Residential | Dual-Fuel Space Heating Smart Thermostat/Switch | 0 | 0
| BAU | 2032 | HVAC DR | DR | Residential | Electric Baseboards Smart Thermostat | 0 | 0
| BAU | 2032 | HVAC DR | DR | Residential | Electric Furnace Smart Thermostat | 0 | 0
| BAU | 2032 | HVAC DR | DR | Commercial | Large Commercial HVAC Control | 8.2638 | 11.8065
| BAU | 2032 | HVAC DR | DR | Residential | Residential AC Thermostat | 0.30048 | 0.74054
| BAU | 2032 | HVAC DR | DR | Commercial | Small Commercial ASHP/DMSHP Smart Thermostat | 0 | 0
| BAU | 2032 | HVAC DR | DR | Commercial | Small Commercial Smart Thermostat | 0.088217 | 0.62237
| BAU | 2032 | HVAC DR | DR | Residential | Thermal Storage and Heat Pump | 0 | 0
| BAU | 2032 | HVAC DR | DR | Residential | Thermal Storage for Cooling | 0 | 0
| BAU | 2032 | HVAC DR | DR | Residential | Thermal Storage for Heating | 0 | 0
| BAU | 2032 | Lighting Controls | DR | Commercial | Lighting Controls | 17.2401 | 25.4643
| BAU | 2032 | Other Load Flexibility | DR | Commercial | Greenhouses: Grow Lights | 0.10598 | 1.5144
| BAU | 2032 | Other Load Flexibility | DR | Industrial | Industrial Flexibility | 21.9565 | 24.4083
| BAU | 2032 | Other Load Flexibility | DR | Commercial | Irrigation Pump Controls | 0.70283 | 9.8396
| BAU | 2032 | Other Load Flexibility | DR | Residential | Other Behavioral-based Residential Flexibility | 7.4706 | 9.7381
| BAU | 2032 | Other Load Flexibility | DR | Commercial | Other Commercial Flexibility | 20.29 | 23.9879
| BAU | 2032 | Other Load Flexibility | DR | Commercial | Refrigeration Controls | 0 | 0
| BAU | 2032 | Other Load Flexibility | DR | Commercial | Thermal Storage for Refrigeration Applications | 0.047246 | 0.3558
| BAU | 2032 | Passenger EV Charging | DR | Residential | Passenger EV Telematics | 0.66148 | 0.71806
| BAU | 2032 | Passenger EV Charging | DR | Residential | Smart EV Chargers | 0.98051 | 1.0006
| BAU | 2032 | Pools and Spas | DR | Residential | Res. Pool Pumps | 0.25437 | 0.50061
| BAU | 2032 | Smart Appliances | DR | Residential | Smart Clothes Dryer | 0 | 0
| BAU | 2032 | Water Heating | DR | Residential | Electric Resistance Water Heaters Smart Switch | 0.35726 | 0.69215
| BAU | 2032 | Water Heating | DR | Residential | Heat Pump Water Heaters Smart Switch | 0 | 0
| BAU | 2032 | Water Heating | DR | Commercial | Large Commercial Dual-Fuel Water Heating | 0.93329 | 4.2811
| BAU | 2032 | Water Heating | DR | Commercial | Large Commercial Hot Water | 3.1234 | 8.564
| BAU | 2032 | Water Heating | DR | Commercial | Small Commercial Hot Water | 0.45439 | 6.3615
| BAU | 2032 | Water Heating | DR | Residential | Smart Electric Resistance Water Heaters | 0.80174 | 1.4931
| BAU | 2032 | Water Heating | DR | Residential | Smart Heat Pump Water Heaters | 0.073004 | 0.36502
| BAU | 2032 | Distributed Generation | FTM Resources | FTM | FTM Small-scale Hydro | 0 | 0
| BAU | 2032 | Distributed Generation | FTM Resources | FTM | FTM Solar | 1.1686 | 1.1686
| BAU | 2032 | Storage | FTM Resources | FTM | FTM Battery Storage | 0.65858 | 0.65858
| BAU+ | 2032 | Distributed Generation | BTM Resources | Commercial | Commercial BTM Solar | 0.49541 | 0.55198
| BAU+ | 2032 | Distributed Generation | BTM Resources | Industrial | Industrial BTM Solar | 0.55198 | 0.55198
| BAU+ | 2032 | Distributed Generation | BTM Resources | Residential | Residential BTM Solar | 0.38012 | 0.3803
| BAU+ | 2032 | Storage | BTM Resources | Commercial | BTM Battery Storage Non Residential | 0.10887 | 0.13242
| BAU+ | 2032 | Storage | BTM Resources | Residential | BTM Battery Storage Residential | 0.096623 | 0.099178
| BAU+ | 2032 | Storage | BTM Resources | Industrial | Industrial Storage | 0.13093 | 0.13095
| BAU+ | 2032 | V2B/G | BTM Resources | Commercial | Buses: Vehicle-to-Grid (V2B/G) | 0.12289 | 0.86021
| BAU+ | 2032 | V2B/G | BTM Resources | Commercial | HDV Fleet Vehicle-to-Grid (V2B/G) | 0.11406 | 0.79845
| BAU+ | 2032 | V2B/G | BTM Resources | Commercial | LDV Fleet Vehicle-to-Grid (V2B/G) | 0 | 0
| BAU+ | 2032 | V2B/G | BTM Resources | Commercial | MDV Fleet Vehicle-to-Grid (V2B/G) | 0 | 0
| BAU+ | 2032 | V2B/G | BTM Resources | Residential | Vehicle-to-Grid (V2B/G) | 0 | 0
| BAU+ | 2032 | Backup Generation | DR | Commercial | Back-up Generation | 28.9685 | 31.9754
| BAU+ | 2032 | EV Fleet Charging | DR | Commercial | Buses: EV Smart Charging | 2.7164 | 28.6569
| BAU+ | 2032 | EV Fleet Charging | DR | Commercial | HDV Fleet EV Smart Chargers | 4.0541 | 29.9984
| BAU+ | 2032 | EV Fleet Charging | DR | Commercial | LDV Fleet EV Smart Chargers | 0.77373 | 0.77373
| BAU+ | 2032 | EV Fleet Charging | DR | Commercial | LDV Fleet EV Telematics | 0.92492 | 0.92492
| BAU+ | 2032 | EV Fleet Charging | DR | Commercial | MDV Fleet EV Smart Chargers | 22.0411 | 23.3043
| BAU+ | 2032 | HVAC DR | DR | Residential | ASHP/DMSHP Smart Thermostat | 0 | 0
| BAU+ | 2032 | HVAC DR | DR | Commercial | Commercial HVAC Thermal Storage | 0.035855 | 0.060602
| BAU+ | 2032 | HVAC DR | DR | Commercial | District Cooling/Heating Flexibility | 22.1149 | 25.7671
| BAU+ | 2032 | HVAC DR | DR | Residential | Dual-Fuel Space Heating Smart Thermostat/Switch | 0 | 0
| BAU+ | 2032 | HVAC DR | DR | Residential | Electric Baseboards Smart Thermostat | 0 | 0
| BAU+ | 2032 | HVAC DR | DR | Residential | Electric Furnace Smart Thermostat | 0 | 0
| BAU+ | 2032 | HVAC DR | DR | Commercial | Large Commercial HVAC Control | 13.1144 | 22.6002
| BAU+ | 2032 | HVAC DR | DR | Residential | Residential AC Thermostat | 0 | 0
| BAU+ | 2032 | HVAC DR | DR | Commercial | Small Commercial ASHP/DMSHP Smart Thermostat | 0 | 0
| BAU+ | 2032 | HVAC DR | DR | Commercial | Small Commercial Smart Thermostat | 0 | 0
| BAU+ | 2032 | HVAC DR | DR | Residential | Thermal Storage and Heat Pump | 0 | 0
| BAU+ | 2032 | HVAC DR | DR | Residential | Thermal Storage for Cooling | 0 | 0
| BAU+ | 2032 | HVAC DR | DR | Residential | Thermal Storage for Heating | 0 | 0
| BAU+ | 2032 | Lighting Controls | DR | Commercial | Lighting Controls | 24.8263 | 28.7218
| BAU+ | 2032 | Other Load Flexibility | DR | Commercial | Greenhouses: Grow Lights | 0 | 0
| BAU+ | 2032 | Other Load Flexibility | DR | Industrial | Industrial Flexibility | 26.8844 | 27.5308
| BAU+ | 2032 | Other Load Flexibility | DR | Commercial | Irrigation Pump Controls | 0.80014 | 11.2019
| BAU+ | 2032 | Other Load Flexibility | DR | Residential | Other Behavioral-based Residential Flexibility | 16.7145 | 20.9429
| BAU+ | 2032 | Other Load Flexibility | DR | Commercial | Other Commercial Flexibility | 22.8929 | 27.0652
| BAU+ | 2032 | Other Load Flexibility | DR | Commercial | Refrigeration Controls | 0 | 0
| BAU+ | 2032 | Other Load Flexibility | DR | Commercial | Thermal Storage for Refrigeration Applications | 0.011766 | 0.082586
| BAU+ | 2032 | Passenger EV Charging | DR | Residential | Passenger EV Telematics | 0.20593 | 0.20743
| BAU+ | 2032 | Passenger EV Charging | DR | Residential | Smart EV Chargers | 0.52963 | 0.52963
| BAU+ | 2032 | Pools and Spas | DR | Residential | Res. Pool Pumps | 0 | 0
| BAU+ | 2032 | Smart Appliances | DR | Residential | Smart Clothes Dryer | 0 | 0
| BAU+ | 2032 | Water Heating | DR | Residential | Electric Resistance Water Heaters Smart Switch | 0 | 0
| BAU+ | 2032 | Water Heating | DR | Residential | Heat Pump Water Heaters Smart Switch | 0 | 0
| BAU+ | 2032 | Water Heating | DR | Commercial | Large Commercial Dual-Fuel Water Heating | 0.82359 | 11.5302
| BAU+ | 2032 | Water Heating | DR | Commercial | Large Commercial Hot Water | 7.1609 | 21.118
| BAU+ | 2032 | Water Heating | DR | Commercial | Small Commercial Hot Water | 1.1944 | 16.7604
| BAU+ | 2032 | Water Heating | DR | Residential | Smart Electric Resistance Water Heaters | 0 | 0
| BAU+ | 2032 | Water Heating | DR | Residential | Smart Heat Pump Water Heaters | 0 | 0
| BAU+ | 2032 | Distributed Generation | FTM Resources | FTM | FTM Small-scale Hydro | 0.49332 | 0.49332
| BAU+ | 2032 | Distributed Generation | FTM Resources | FTM | FTM Solar | 2.2889 | 3.1889
| BAU+ | 2032 | Storage | FTM Resources | FTM | FTM Battery Storage | 5.3806 | 9.1333
| Accelerated | 2032 | Distributed Generation | BTM Resources | Commercial | Commercial BTM Solar | 1.0321 | 1.5545
| Accelerated | 2032 | Distributed Generation | BTM Resources | Industrial | Industrial BTM Solar | 1.4867 | 1.5545
| Accelerated | 2032 | Distributed Generation | BTM Resources | Residential | Residential BTM Solar | 0.86676 | 0.9221
| Accelerated | 2032 | Storage | BTM Resources | Commercial | BTM Battery Storage Non Residential | 0.66258 | 1.2692
| Accelerated | 2032 | Storage | BTM Resources | Residential | BTM Battery Storage Residential | 0.41412 | 0.49151
| Accelerated | 2032 | Storage | BTM Resources | Industrial | Industrial Storage | 0.96156 | 1.2744
| Accelerated | 2032 | V2B/G | BTM Resources | Commercial | Buses: Vehicle-to-Grid (V2B/G) | 1.5569 | 11.6623
| Accelerated | 2032 | V2B/G | BTM Resources | Commercial | HDV Fleet Vehicle-to-Grid (V2B/G) | 1.4029 | 10.3215
| Accelerated | 2032 | V2B/G | BTM Resources | Commercial | LDV Fleet Vehicle-to-Grid (V2B/G) | 0.2933 | 0.31908
| Accelerated | 2032 | V2B/G | BTM Resources | Commercial | MDV Fleet Vehicle-to-Grid (V2B/G) | 0.37874 | 0.37999
| Accelerated | 2032 | V2B/G | BTM Resources | Residential | Vehicle-to-Grid (V2B/G) | 0.10914 | 0.31936
| Accelerated | 2032 | Backup Generation | DR | Commercial | Back-up Generation | 86.9249 | 95.878
| Accelerated | 2032 | EV Fleet Charging | DR | Commercial | Buses: EV Smart Charging | 11.5389 | 87.9736
| Accelerated | 2032 | EV Fleet Charging | DR | Commercial | HDV Fleet EV Smart Chargers | 13.1565 | 93.8431
| Accelerated | 2032 | EV Fleet Charging | DR | Commercial | LDV Fleet EV Smart Chargers | 15.8503 | 16.3289
| Accelerated | 2032 | EV Fleet Charging | DR | Commercial | LDV Fleet EV Telematics | 14.0793 | 21.6915
| Accelerated | 2032 | EV Fleet Charging | DR | Commercial | MDV Fleet EV Smart Chargers | 70.7031 | 72.5385
| Accelerated | 2032 | HVAC DR | DR | Residential | ASHP/DMSHP Smart Thermostat | 0 | 0
| Accelerated | 2032 | HVAC DR | DR | Commercial | Commercial HVAC Thermal Storage | 0 | 0
| Accelerated | 2032 | HVAC DR | DR | Commercial | District Cooling/Heating Flexibility | 12.458 | 13.3293
| Accelerated | 2032 | HVAC DR | DR | Residential | Dual-Fuel Space Heating Smart Thermostat/Switch | 0 | 0
| Accelerated | 2032 | HVAC DR | DR | Residential | Electric Baseboards Smart Thermostat | 1.077e-18 | 2.2074e-18
| Accelerated | 2032 | HVAC DR | DR | Residential | Electric Furnace Smart Thermostat | 9.4878e-19 | 3.1723e-18
| Accelerated | 2032 | HVAC DR | DR | Commercial | Large Commercial HVAC Control | 7.1971 | 17.4612
| Accelerated | 2032 | HVAC DR | DR | Residential | Residential AC Thermostat | 0 | 0
| Accelerated | 2032 | HVAC DR | DR | Commercial | Small Commercial ASHP/DMSHP Smart Thermostat | 0 | 0
| Accelerated | 2032 | HVAC DR | DR | Commercial | Small Commercial Smart Thermostat | 0 | 0
| Accelerated | 2032 | HVAC DR | DR | Residential | Thermal Storage and Heat Pump | 0 | 0
| Accelerated | 2032 | HVAC DR | DR | Residential | Thermal Storage for Cooling | 0 | 0
| Accelerated | 2032 | HVAC DR | DR | Residential | Thermal Storage for Heating | 0 | 0
| Accelerated | 2032 | Lighting Controls | DR | Commercial | Lighting Controls | 13.0454 | 13.3936
| Accelerated | 2032 | Other Load Flexibility | DR | Commercial | Greenhouses: Grow Lights | 0 | 0
| Accelerated | 2032 | Other Load Flexibility | DR | Industrial | Industrial Flexibility | 13.1212 | 13.335
| Accelerated | 2032 | Other Load Flexibility | DR | Commercial | Irrigation Pump Controls | 0 | 0
| Accelerated | 2032 | Other Load Flexibility | DR | Residential | Other Behavioral-based Residential Flexibility | 6.0271 | 10.0452
| Accelerated | 2032 | Other Load Flexibility | DR | Commercial | Other Commercial Flexibility | 11.4803 | 13.3936
| Accelerated | 2032 | Other Load Flexibility | DR | Commercial | Refrigeration Controls | 0 | 0
| Accelerated | 2032 | Other Load Flexibility | DR | Commercial | Thermal Storage for Refrigeration Applications | 0 | 0
| Accelerated | 2032 | Passenger EV Charging | DR | Residential | Passenger EV Telematics | 0.85412 | 0.86827
| Accelerated | 2032 | Passenger EV Charging | DR | Residential | Smart EV Chargers | 4.9366 | 7.6352
| Accelerated | 2032 | Pools and Spas | DR | Residential | Res. Pool Pumps | 0 | 0
| Accelerated | 2032 | Smart Appliances | DR | Residential | Smart Clothes Dryer | 0 | 0
| Accelerated | 2032 | Water Heating | DR | Residential | Electric Resistance Water Heaters Smart Switch | 0 | 0
| Accelerated | 2032 | Water Heating | DR | Residential | Heat Pump Water Heaters Smart Switch | 0 | 0
| Accelerated | 2032 | Water Heating | DR | Commercial | Large Commercial Dual-Fuel Water Heating | 0.53849 | 7.5388
| Accelerated | 2032 | Water Heating | DR | Commercial | Large Commercial Hot Water | 4.2091 | 13.068
| Accelerated | 2032 | Water Heating | DR | Commercial | Small Commercial Hot Water | 0.7701 | 10.8247
| Accelerated | 2032 | Water Heating | DR | Residential | Smart Electric Resistance Water Heaters | 0 | 0
| Accelerated | 2032 | Water Heating | DR | Residential | Smart Heat Pump Water Heaters | 0 | 0
| Accelerated | 2032 | Distributed Generation | FTM Resources | FTM | FTM Small-scale Hydro | 1.0543 | 1.0543
| Accelerated | 2032 | Distributed Generation | FTM Resources | FTM | FTM Solar | 6.7905 | 13.5114
| Accelerated | 2032 | Storage | FTM Resources | FTM | FTM Battery Storage | 38.9571 | 41.1598

## TRC_Achievable
TRC - Achievable
Appendix G: IESO DER Potential Study - Detailed Results
Go to Table of Contents
| Scenario | Year | Measure Group 1 | Measure Group 2 | Sector | Measure Name | Average TRC | Max TRC
| BAU | 2023 | Distributed Generation | BTM Resources | Commercial | Commercial BTM Solar | 0 | 0
| BAU | 2023 | Distributed Generation | BTM Resources | Industrial | Industrial BTM Solar | 0 | 0
| BAU | 2023 | Distributed Generation | BTM Resources | Residential | Residential BTM Solar | 0 | 0
| BAU | 2023 | Storage | BTM Resources | Commercial | BTM Battery Storage Non Residential | 0.57556 | 0.94808
| BAU | 2023 | Storage | BTM Resources | Residential | BTM Battery Storage Residential | 0.21369 | 0.35649
| BAU | 2023 | Storage | BTM Resources | Industrial | Industrial Storage | 0.80204 | 0.93877
| BAU | 2023 | V2B/G | BTM Resources | Commercial | Buses: Vehicle-to-Grid (V2B/G) | 0 | 0
| BAU | 2023 | V2B/G | BTM Resources | Commercial | HDV Fleet Vehicle-to-Grid (V2B/G) | 0 | 0
| BAU | 2023 | V2B/G | BTM Resources | Commercial | LDV Fleet Vehicle-to-Grid (V2B/G) | 0 | 0
| BAU | 2023 | V2B/G | BTM Resources | Commercial | MDV Fleet Vehicle-to-Grid (V2B/G) | 0 | 0
| BAU | 2023 | V2B/G | BTM Resources | Residential | Vehicle-to-Grid (V2B/G) | 0 | 0
| BAU | 2023 | Backup Generation | DR | Commercial | Back-up Generation | 6.7281 | 7.4211
| BAU | 2023 | EV Fleet Charging | DR | Commercial | Buses: EV Smart Charging | 1.6497 | 16.3557
| BAU | 2023 | EV Fleet Charging | DR | Commercial | HDV Fleet EV Smart Chargers | 2.6288 | 18.4019
| BAU | 2023 | EV Fleet Charging | DR | Commercial | LDV Fleet EV Smart Chargers | 3.0075 | 3.0075
| BAU | 2023 | EV Fleet Charging | DR | Commercial | LDV Fleet EV Telematics | 0 | 0
| BAU | 2023 | EV Fleet Charging | DR | Commercial | MDV Fleet EV Smart Chargers | 10.3895 | 12.1211
| BAU | 2023 | HVAC DR | DR | Residential | ASHP/DMSHP Smart Thermostat | 3.5259 | 4.8143
| BAU | 2023 | HVAC DR | DR | Commercial | Commercial HVAC Thermal Storage | 0.57892 | 1.5141
| BAU | 2023 | HVAC DR | DR | Commercial | District Cooling/Heating Flexibility | 15.2285 | 17.7069
| BAU | 2023 | HVAC DR | DR | Residential | Dual-Fuel Space Heating Smart Thermostat/Switch | 0.50209 | 1.3078
| BAU | 2023 | HVAC DR | DR | Residential | Electric Baseboards Smart Thermostat | 1.4195 | 3.4914
| BAU | 2023 | HVAC DR | DR | Residential | Electric Furnace Smart Thermostat | 1.4329 | 4.737
| BAU | 2023 | HVAC DR | DR | Commercial | Large Commercial HVAC Control | 9.2003 | 15.4935
| BAU | 2023 | HVAC DR | DR | Residential | Residential AC Thermostat | 1.3847 | 2.4285
| BAU | 2023 | HVAC DR | DR | Commercial | Small Commercial ASHP/DMSHP Smart Thermostat | 0.20745 | 3.227
| BAU | 2023 | HVAC DR | DR | Commercial | Small Commercial Smart Thermostat | 0.38582 | 2.8396
| BAU | 2023 | HVAC DR | DR | Residential | Thermal Storage and Heat Pump | 0 | 0
| BAU | 2023 | HVAC DR | DR | Residential | Thermal Storage for Cooling | 0 | 0
| BAU | 2023 | HVAC DR | DR | Residential | Thermal Storage for Heating | 0 | 0
| BAU | 2023 | Lighting Controls | DR | Commercial | Lighting Controls | 17.9881 | 21.6232
| BAU | 2023 | Other Load Flexibility | DR | Commercial | Greenhouses: Grow Lights | 0.33015 | 4.6222
| BAU | 2023 | Other Load Flexibility | DR | Industrial | Industrial Flexibility | 19.7872 | 20.6629
| BAU | 2023 | Other Load Flexibility | DR | Commercial | Irrigation Pump Controls | 0 | 0
| BAU | 2023 | Other Load Flexibility | DR | Residential | Other Behavioral-based Residential Flexibility | 11.6645 | 14.3918
| BAU | 2023 | Other Load Flexibility | DR | Commercial | Other Commercial Flexibility | 16.241 | 20.4265
| BAU | 2023 | Other Load Flexibility | DR | Commercial | Refrigeration Controls | 0.082911 | 1.1608
| BAU | 2023 | Other Load Flexibility | DR | Commercial | Thermal Storage for Refrigeration Applications | 0.16912 | 1.188
| BAU | 2023 | Passenger EV Charging | DR | Residential | Passenger EV Telematics | 0 | 0
| BAU | 2023 | Passenger EV Charging | DR | Residential | Smart EV Chargers | 2.0199 | 2.0199
| BAU | 2023 | Pools and Spas | DR | Residential | Res. Pool Pumps | 0.8739 | 1.4565
| BAU | 2023 | Smart Appliances | DR | Residential | Smart Clothes Dryer | 0 | 0
| BAU | 2023 | Water Heating | DR | Residential | Electric Resistance Water Heaters Smart Switch | 1.7761 | 2.5291
| BAU | 2023 | Water Heating | DR | Residential | Heat Pump Water Heaters Smart Switch | 0 | 0
| BAU | 2023 | Water Heating | DR | Commercial | Large Commercial Dual-Fuel Water Heating | 1.8838 | 7.6429
| BAU | 2023 | Water Heating | DR | Commercial | Large Commercial Hot Water | 4.5755 | 13.3501
| BAU | 2023 | Water Heating | DR | Commercial | Small Commercial Hot Water | 0.67231 | 9.4123
| BAU | 2023 | Water Heating | DR | Residential | Smart Electric Resistance Water Heaters | 2.8256 | 4.0237
| BAU | 2023 | Water Heating | DR | Residential | Smart Heat Pump Water Heaters | 0.51453 | 1.4632
| BAU | 2023 | Distributed Generation | FTM Resources | FTM | FTM Small-scale Hydro | 0 | 0
| BAU | 2023 | Distributed Generation | FTM Resources | FTM | FTM Solar | 0.97048 | 0.97048
| BAU | 2023 | Storage | FTM Resources | FTM | FTM Battery Storage | 0 | 0
| BAU+ | 2023 | Distributed Generation | BTM Resources | Commercial | Commercial BTM Solar | 0 | 0
| BAU+ | 2023 | Distributed Generation | BTM Resources | Industrial | Industrial BTM Solar | 0 | 0
| BAU+ | 2023 | Distributed Generation | BTM Resources | Residential | Residential BTM Solar | 0 | 0
| BAU+ | 2023 | Storage | BTM Resources | Commercial | BTM Battery Storage Non Residential | 0.59424 | 0.92896
| BAU+ | 2023 | Storage | BTM Resources | Residential | BTM Battery Storage Residential | 0.19141 | 0.31902
| BAU+ | 2023 | Storage | BTM Resources | Industrial | Industrial Storage | 0.92554 | 0.92563
| BAU+ | 2023 | V2B/G | BTM Resources | Commercial | Buses: Vehicle-to-Grid (V2B/G) | 0 | 0
| BAU+ | 2023 | V2B/G | BTM Resources | Commercial | HDV Fleet Vehicle-to-Grid (V2B/G) | 0 | 0
| BAU+ | 2023 | V2B/G | BTM Resources | Commercial | LDV Fleet Vehicle-to-Grid (V2B/G) | 0 | 0
| BAU+ | 2023 | V2B/G | BTM Resources | Commercial | MDV Fleet Vehicle-to-Grid (V2B/G) | 0 | 0
| BAU+ | 2023 | V2B/G | BTM Resources | Residential | Vehicle-to-Grid (V2B/G) | 0 | 0
| BAU+ | 2023 | Backup Generation | DR | Commercial | Back-up Generation | 7.9777 | 8.7994
| BAU+ | 2023 | EV Fleet Charging | DR | Commercial | Buses: EV Smart Charging | 1.8904 | 19.4431
| BAU+ | 2023 | EV Fleet Charging | DR | Commercial | HDV Fleet EV Smart Chargers | 2.7492 | 20.2988
| BAU+ | 2023 | EV Fleet Charging | DR | Commercial | LDV Fleet EV Smart Chargers | 3.7977 | 4.0216
| BAU+ | 2023 | EV Fleet Charging | DR | Commercial | LDV Fleet EV Telematics | 0 | 0
| BAU+ | 2023 | EV Fleet Charging | DR | Commercial | MDV Fleet EV Smart Chargers | 12.0506 | 14.7233
| BAU+ | 2023 | HVAC DR | DR | Residential | ASHP/DMSHP Smart Thermostat | 4.014 | 5.4808
| BAU+ | 2023 | HVAC DR | DR | Commercial | Commercial HVAC Thermal Storage | 0.37778 | 1.7238
| BAU+ | 2023 | HVAC DR | DR | Commercial | District Cooling/Heating Flexibility | 17.3368 | 20.1584
| BAU+ | 2023 | HVAC DR | DR | Residential | Dual-Fuel Space Heating Smart Thermostat/Switch | 0.53907 | 1.4897
| BAU+ | 2023 | HVAC DR | DR | Residential | Electric Baseboards Smart Thermostat | 1.6149 | 3.9745
| BAU+ | 2023 | HVAC DR | DR | Residential | Electric Furnace Smart Thermostat | 1.3989 | 5.3924
| BAU+ | 2023 | HVAC DR | DR | Commercial | Large Commercial HVAC Control | 10.4772 | 17.6714
| BAU+ | 2023 | HVAC DR | DR | Residential | Residential AC Thermostat | 1.5769 | 2.7718
| BAU+ | 2023 | HVAC DR | DR | Commercial | Small Commercial ASHP/DMSHP Smart Thermostat | 0.23624 | 3.6817
| BAU+ | 2023 | HVAC DR | DR | Commercial | Small Commercial Smart Thermostat | 0.43943 | 3.2446
| BAU+ | 2023 | HVAC DR | DR | Residential | Thermal Storage and Heat Pump | 0 | 0
| BAU+ | 2023 | HVAC DR | DR | Residential | Thermal Storage for Cooling | 0 | 0
| BAU+ | 2023 | HVAC DR | DR | Residential | Thermal Storage for Heating | 0 | 0
| BAU+ | 2023 | Lighting Controls | DR | Commercial | Lighting Controls | 20.3467 | 24.3489
| BAU+ | 2023 | Other Load Flexibility | DR | Commercial | Greenhouses: Grow Lights | 0.37596 | 5.2757
| BAU+ | 2023 | Other Load Flexibility | DR | Industrial | Industrial Flexibility | 22.2246 | 23.2448
| BAU+ | 2023 | Other Load Flexibility | DR | Commercial | Irrigation Pump Controls | 0 | 0
| BAU+ | 2023 | Other Load Flexibility | DR | Residential | Other Behavioral-based Residential Flexibility | 13.2794 | 16.3843
| BAU+ | 2023 | Other Load Flexibility | DR | Commercial | Other Commercial Flexibility | 18.421 | 23.0014
| BAU+ | 2023 | Other Load Flexibility | DR | Commercial | Refrigeration Controls | 0.072362 | 1.0131
| BAU+ | 2023 | Other Load Flexibility | DR | Commercial | Thermal Storage for Refrigeration Applications | 0.15097 | 1.1942
| BAU+ | 2023 | Passenger EV Charging | DR | Residential | Passenger EV Telematics | 0 | 0
| BAU+ | 2023 | Passenger EV Charging | DR | Residential | Smart EV Chargers | 2.3207 | 2.4505
| BAU+ | 2023 | Pools and Spas | DR | Residential | Res. Pool Pumps | 0.99489 | 1.6582
| BAU+ | 2023 | Smart Appliances | DR | Residential | Smart Clothes Dryer | 0 | 0
| BAU+ | 2023 | Water Heating | DR | Residential | Electric Resistance Water Heaters Smart Switch | 2.0222 | 2.8822
| BAU+ | 2023 | Water Heating | DR | Residential | Heat Pump Water Heaters Smart Switch | 0 | 0
| BAU+ | 2023 | Water Heating | DR | Commercial | Large Commercial Dual-Fuel Water Heating | 2.1446 | 8.7013
| BAU+ | 2023 | Water Heating | DR | Commercial | Large Commercial Hot Water | 5.2089 | 15.1984
| BAU+ | 2023 | Water Heating | DR | Commercial | Small Commercial Hot Water | 0.76539 | 10.7154
| BAU+ | 2023 | Water Heating | DR | Residential | Smart Electric Resistance Water Heaters | 3.2174 | 4.5866
| BAU+ | 2023 | Water Heating | DR | Residential | Smart Heat Pump Water Heaters | 0.3332 | 1.6679
| BAU+ | 2023 | Distributed Generation | FTM Resources | FTM | FTM Small-scale Hydro | 0 | 0
| BAU+ | 2023 | Distributed Generation | FTM Resources | FTM | FTM Solar | 1.205 | 1.205
| BAU+ | 2023 | Storage | FTM Resources | FTM | FTM Battery Storage | 0 | 0
| Accelerated | 2023 | Distributed Generation | BTM Resources | Commercial | Commercial BTM Solar | 0.017066 | 0.019014
| Accelerated | 2023 | Distributed Generation | BTM Resources | Industrial | Industrial BTM Solar | 0.019014 | 0.019014
| Accelerated | 2023 | Distributed Generation | BTM Resources | Residential | Residential BTM Solar | 0.0073353 | 0.012225
| Accelerated | 2023 | Storage | BTM Resources | Commercial | BTM Battery Storage Non Residential | 0.55324 | 0.6667
| Accelerated | 2023 | Storage | BTM Resources | Residential | BTM Battery Storage Residential | 0.20087 | 0.33478
| Accelerated | 2023 | Storage | BTM Resources | Industrial | Industrial Storage | 0.66694 | 0.66788
| Accelerated | 2023 | V2B/G | BTM Resources | Commercial | Buses: Vehicle-to-Grid (V2B/G) | 0 | 0
| Accelerated | 2023 | V2B/G | BTM Resources | Commercial | HDV Fleet Vehicle-to-Grid (V2B/G) | 0 | 0
| Accelerated | 2023 | V2B/G | BTM Resources | Commercial | LDV Fleet Vehicle-to-Grid (V2B/G) | 0 | 0
| Accelerated | 2023 | V2B/G | BTM Resources | Commercial | MDV Fleet Vehicle-to-Grid (V2B/G) | 0 | 0
| Accelerated | 2023 | V2B/G | BTM Resources | Residential | Vehicle-to-Grid (V2B/G) | 0 | 0
| Accelerated | 2023 | Backup Generation | DR | Commercial | Back-up Generation | 7.9544 | 8.7737
| Accelerated | 2023 | EV Fleet Charging | DR | Commercial | Buses: EV Smart Charging | 1.8912 | 19.4451
| Accelerated | 2023 | EV Fleet Charging | DR | Commercial | HDV Fleet EV Smart Chargers | 2.7495 | 20.3105
| Accelerated | 2023 | EV Fleet Charging | DR | Commercial | LDV Fleet EV Smart Chargers | 3.2234 | 3.4473
| Accelerated | 2023 | EV Fleet Charging | DR | Commercial | LDV Fleet EV Telematics | 0 | 0
| Accelerated | 2023 | EV Fleet Charging | DR | Commercial | MDV Fleet EV Smart Chargers | 12.3759 | 14.7153
| Accelerated | 2023 | HVAC DR | DR | Residential | ASHP/DMSHP Smart Thermostat | 2.6809 | 5.4808
| Accelerated | 2023 | HVAC DR | DR | Commercial | Commercial HVAC Thermal Storage | 0 | 0
| Accelerated | 2023 | HVAC DR | DR | Commercial | District Cooling/Heating Flexibility | 17.3368 | 20.1584
| Accelerated | 2023 | HVAC DR | DR | Residential | Dual-Fuel Space Heating Smart Thermostat/Switch | 0 | 0
| Accelerated | 2023 | HVAC DR | DR | Residential | Electric Baseboards Smart Thermostat | 0 | 0
| Accelerated | 2023 | HVAC DR | DR | Residential | Electric Furnace Smart Thermostat | 0.80937 | 5.3898
| Accelerated | 2023 | HVAC DR | DR | Commercial | Large Commercial HVAC Control | 10.4774 | 17.6715
| Accelerated | 2023 | HVAC DR | DR | Residential | Residential AC Thermostat | 1.5769 | 2.7725
| Accelerated | 2023 | HVAC DR | DR | Commercial | Small Commercial ASHP/DMSHP Smart Thermostat | 0 | 0
| Accelerated | 2023 | HVAC DR | DR | Commercial | Small Commercial Smart Thermostat | 0.43944 | 3.2447
| Accelerated | 2023 | HVAC DR | DR | Residential | Thermal Storage and Heat Pump | 0 | 0
| Accelerated | 2023 | HVAC DR | DR | Residential | Thermal Storage for Cooling | 0 | 0
| Accelerated | 2023 | HVAC DR | DR | Residential | Thermal Storage for Heating | 0 | 0
| Accelerated | 2023 | Lighting Controls | DR | Commercial | Lighting Controls | 20.3852 | 24.4272
| Accelerated | 2023 | Other Load Flexibility | DR | Commercial | Greenhouses: Grow Lights | 0.33506 | 4.7032
| Accelerated | 2023 | Other Load Flexibility | DR | Industrial | Industrial Flexibility | 22.427 | 23.4142
| Accelerated | 2023 | Other Load Flexibility | DR | Commercial | Irrigation Pump Controls | 0 | 0
| Accelerated | 2023 | Other Load Flexibility | DR | Residential | Other Behavioral-based Residential Flexibility | 13.2794 | 16.3843
| Accelerated | 2023 | Other Load Flexibility | DR | Commercial | Other Commercial Flexibility | 18.2456 | 22.7899
| Accelerated | 2023 | Other Load Flexibility | DR | Commercial | Refrigeration Controls | 0 | 0
| Accelerated | 2023 | Other Load Flexibility | DR | Commercial | Thermal Storage for Refrigeration Applications | 0 | 0
| Accelerated | 2023 | Passenger EV Charging | DR | Residential | Passenger EV Telematics | 0 | 0
| Accelerated | 2023 | Passenger EV Charging | DR | Residential | Smart EV Chargers | 1.0148 | 1.1446
| Accelerated | 2023 | Pools and Spas | DR | Residential | Res. Pool Pumps | 0 | 0
| Accelerated | 2023 | Smart Appliances | DR | Residential | Smart Clothes Dryer | 0 | 0
| Accelerated | 2023 | Water Heating | DR | Residential | Electric Resistance Water Heaters Smart Switch | 0.22753 | 1.1405
| Accelerated | 2023 | Water Heating | DR | Residential | Heat Pump Water Heaters Smart Switch | 0 | 0
| Accelerated | 2023 | Water Heating | DR | Commercial | Large Commercial Dual-Fuel Water Heating | 1.4324 | 8.7014
| Accelerated | 2023 | Water Heating | DR | Commercial | Large Commercial Hot Water | 4.9918 | 15.1984
| Accelerated | 2023 | Water Heating | DR | Commercial | Small Commercial Hot Water | 0.76539 | 10.7154
| Accelerated | 2023 | Water Heating | DR | Residential | Smart Electric Resistance Water Heaters | 1.3308 | 3.0896
| Accelerated | 2023 | Water Heating | DR | Residential | Smart Heat Pump Water Heaters | 0 | 0
| Accelerated | 2023 | Distributed Generation | FTM Resources | FTM | FTM Small-scale Hydro | 0.47679 | 0.47679
| Accelerated | 2023 | Distributed Generation | FTM Resources | FTM | FTM Solar | 1.1717 | 1.1717
| Accelerated | 2023 | Storage | FTM Resources | FTM | FTM Battery Storage | 3.1144 | 4.0244
| BAU | 2027 | Distributed Generation | BTM Resources | Commercial | Commercial BTM Solar | 0 | 0
| BAU | 2027 | Distributed Generation | BTM Resources | Industrial | Industrial BTM Solar | 0 | 0
| BAU | 2027 | Distributed Generation | BTM Resources | Residential | Residential BTM Solar | 0 | 0
| BAU | 2027 | Storage | BTM Resources | Commercial | BTM Battery Storage Non Residential | 0.99565 | 1.2037
| BAU | 2027 | Storage | BTM Resources | Residential | BTM Battery Storage Residential | 0.36043 | 0.60111
| BAU | 2027 | Storage | BTM Resources | Industrial | Industrial Storage | 1.2037 | 1.2037
| BAU | 2027 | V2B/G | BTM Resources | Commercial | Buses: Vehicle-to-Grid (V2B/G) | 0.49653 | 3.4757
| BAU | 2027 | V2B/G | BTM Resources | Commercial | HDV Fleet Vehicle-to-Grid (V2B/G) | 0.46402 | 3.2481
| BAU | 2027 | V2B/G | BTM Resources | Commercial | LDV Fleet Vehicle-to-Grid (V2B/G) | 1.2347 | 1.2347
| BAU | 2027 | V2B/G | BTM Resources | Commercial | MDV Fleet Vehicle-to-Grid (V2B/G) | 1.4101 | 1.4732
| BAU | 2027 | V2B/G | BTM Resources | Residential | Vehicle-to-Grid (V2B/G) | 1.2336 | 1.2336
| BAU | 2027 | Backup Generation | DR | Commercial | Back-up Generation | 7.9196 | 8.7353
| BAU | 2027 | EV Fleet Charging | DR | Commercial | Buses: EV Smart Charging | 1.9583 | 19.3259
| BAU | 2027 | EV Fleet Charging | DR | Commercial | HDV Fleet EV Smart Chargers | 2.8383 | 19.868
| BAU | 2027 | EV Fleet Charging | DR | Commercial | LDV Fleet EV Smart Chargers | 3.7705 | 3.7705
| BAU | 2027 | EV Fleet Charging | DR | Commercial | LDV Fleet EV Telematics | 3.8956 | 3.8956
| BAU | 2027 | EV Fleet Charging | DR | Commercial | MDV Fleet EV Smart Chargers | 14.6319 | 14.6319
| BAU | 2027 | HVAC DR | DR | Residential | ASHP/DMSHP Smart Thermostat | 4.1502 | 5.6668
| BAU | 2027 | HVAC DR | DR | Commercial | Commercial HVAC Thermal Storage | 1.157 | 1.9545
| BAU | 2027 | HVAC DR | DR | Commercial | District Cooling/Heating Flexibility | 17.9252 | 20.8425
| BAU | 2027 | HVAC DR | DR | Residential | Dual-Fuel Space Heating Smart Thermostat/Switch | 0.79685 | 1.5393
| BAU | 2027 | HVAC DR | DR | Residential | Electric Baseboards Smart Thermostat | 1.873 | 4.1052
| BAU | 2027 | HVAC DR | DR | Residential | Electric Furnace Smart Thermostat | 1.6845 | 5.5697
| BAU | 2027 | HVAC DR | DR | Commercial | Large Commercial HVAC Control | 10.8294 | 18.2372
| BAU | 2027 | HVAC DR | DR | Residential | Residential AC Thermostat | 1.6299 | 2.8586
| BAU | 2027 | HVAC DR | DR | Commercial | Small Commercial ASHP/DMSHP Smart Thermostat | 0.31821 | 3.7984
| BAU | 2027 | HVAC DR | DR | Commercial | Small Commercial Smart Thermostat | 0.45415 | 3.3424
| BAU | 2027 | HVAC DR | DR | Residential | Thermal Storage and Heat Pump | 0 | 0
| BAU | 2027 | HVAC DR | DR | Residential | Thermal Storage for Cooling | 0 | 0
| BAU | 2027 | HVAC DR | DR | Residential | Thermal Storage for Heating | 0 | 0
| BAU | 2027 | Lighting Controls | DR | Commercial | Lighting Controls | 20.0882 | 23.2462
| BAU | 2027 | Other Load Flexibility | DR | Commercial | Greenhouses: Grow Lights | 0.38862 | 5.4407
| BAU | 2027 | Other Load Flexibility | DR | Industrial | Industrial Flexibility | 21.7782 | 22.2822
| BAU | 2027 | Other Load Flexibility | DR | Commercial | Irrigation Pump Controls | 0 | 0
| BAU | 2027 | Other Load Flexibility | DR | Residential | Other Behavioral-based Residential Flexibility | 13.7301 | 16.9403
| BAU | 2027 | Other Load Flexibility | DR | Commercial | Other Commercial Flexibility | 18.5707 | 21.9597
| BAU | 2027 | Other Load Flexibility | DR | Commercial | Refrigeration Controls | 0.097593 | 1.3663
| BAU | 2027 | Other Load Flexibility | DR | Commercial | Thermal Storage for Refrigeration Applications | 0.21878 | 1.5369
| BAU | 2027 | Passenger EV Charging | DR | Residential | Passenger EV Telematics | 1.9714 | 1.9714
| BAU | 2027 | Passenger EV Charging | DR | Residential | Smart EV Chargers | 2.4234 | 2.4234
| BAU | 2027 | Pools and Spas | DR | Residential | Res. Pool Pumps | 1.0744 | 1.7907
| BAU | 2027 | Smart Appliances | DR | Residential | Smart Clothes Dryer | 0 | 0
| BAU | 2027 | Water Heating | DR | Residential | Electric Resistance Water Heaters Smart Switch | 2.1836 | 3.1095
| BAU | 2027 | Water Heating | DR | Residential | Heat Pump Water Heaters Smart Switch | 0.22614 | 1.1307
| BAU | 2027 | Water Heating | DR | Commercial | Large Commercial Dual-Fuel Water Heating | 2.352 | 9.4103
| BAU | 2027 | Water Heating | DR | Commercial | Large Commercial Hot Water | 5.8016 | 16.342
| BAU | 2027 | Water Heating | DR | Commercial | Small Commercial Hot Water | 0.88655 | 12.4117
| BAU | 2027 | Water Heating | DR | Residential | Smart Electric Resistance Water Heaters | 3.326 | 4.7363
| BAU | 2027 | Water Heating | DR | Residential | Smart Heat Pump Water Heaters | 0.82554 | 1.7223
| BAU | 2027 | Distributed Generation | FTM Resources | FTM | FTM Small-scale Hydro | 0 | 0
| BAU | 2027 | Distributed Generation | FTM Resources | FTM | FTM Solar | 1.1205 | 1.1205
| BAU | 2027 | Storage | FTM Resources | FTM | FTM Battery Storage | 0 | 0
| BAU+ | 2027 | Distributed Generation | BTM Resources | Commercial | Commercial BTM Solar | 0 | 0
| BAU+ | 2027 | Distributed Generation | BTM Resources | Industrial | Industrial BTM Solar | 0 | 0
| BAU+ | 2027 | Distributed Generation | BTM Resources | Residential | Residential BTM Solar | 0 | 0
| BAU+ | 2027 | Storage | BTM Resources | Commercial | BTM Battery Storage Non Residential | 1.3638 | 1.6914
| BAU+ | 2027 | Storage | BTM Resources | Residential | BTM Battery Storage Residential | 0.48102 | 0.80199
| BAU+ | 2027 | Storage | BTM Resources | Industrial | Industrial Storage | 1.6411 | 1.6914
| BAU+ | 2027 | V2B/G | BTM Resources | Commercial | Buses: Vehicle-to-Grid (V2B/G) | 0.58727 | 4.2579
| BAU+ | 2027 | V2B/G | BTM Resources | Commercial | HDV Fleet Vehicle-to-Grid (V2B/G) | 0.54879 | 3.9796
| BAU+ | 2027 | V2B/G | BTM Resources | Commercial | LDV Fleet Vehicle-to-Grid (V2B/G) | 1.4602 | 1.5127
| BAU+ | 2027 | V2B/G | BTM Resources | Commercial | MDV Fleet Vehicle-to-Grid (V2B/G) | 1.7423 | 1.805
| BAU+ | 2027 | V2B/G | BTM Resources | Residential | Vehicle-to-Grid (V2B/G) | 1.459 | 1.5112
| BAU+ | 2027 | Backup Generation | DR | Commercial | Back-up Generation | 9.4626 | 10.4556
| BAU+ | 2027 | EV Fleet Charging | DR | Commercial | Buses: EV Smart Charging | 2.2238 | 22.7431
| BAU+ | 2027 | EV Fleet Charging | DR | Commercial | HDV Fleet EV Smart Chargers | 3.2229 | 23.407
| BAU+ | 2027 | EV Fleet Charging | DR | Commercial | LDV Fleet EV Smart Chargers | 4.2829 | 4.4386
| BAU+ | 2027 | EV Fleet Charging | DR | Commercial | LDV Fleet EV Telematics | 4.4262 | 4.5896
| BAU+ | 2027 | EV Fleet Charging | DR | Commercial | MDV Fleet EV Smart Chargers | 16.625 | 17.2577
| BAU+ | 2027 | HVAC DR | DR | Residential | ASHP/DMSHP Smart Thermostat | 4.6786 | 6.3883
| BAU+ | 2027 | HVAC DR | DR | Commercial | Commercial HVAC Thermal Storage | 1.3043 | 2.2034
| BAU+ | 2027 | HVAC DR | DR | Commercial | District Cooling/Heating Flexibility | 20.2073 | 23.496
| BAU+ | 2027 | HVAC DR | DR | Residential | Dual-Fuel Space Heating Smart Thermostat/Switch | 1.1232 | 1.7368
| BAU+ | 2027 | HVAC DR | DR | Residential | Electric Baseboards Smart Thermostat | 2.1142 | 4.638
| BAU+ | 2027 | HVAC DR | DR | Residential | Electric Furnace Smart Thermostat | 1.9014 | 6.2926
| BAU+ | 2027 | HVAC DR | DR | Commercial | Large Commercial HVAC Control | 12.2096 | 20.5836
| BAU+ | 2027 | HVAC DR | DR | Residential | Residential AC Thermostat | 1.8377 | 3.2258
| BAU+ | 2027 | HVAC DR | DR | Commercial | Small Commercial ASHP/DMSHP Smart Thermostat | 0.38943 | 4.293
| BAU+ | 2027 | HVAC DR | DR | Commercial | Small Commercial Smart Thermostat | 0.51207 | 3.7734
| BAU+ | 2027 | HVAC DR | DR | Residential | Thermal Storage and Heat Pump | 0 | 0
| BAU+ | 2027 | HVAC DR | DR | Residential | Thermal Storage for Cooling | 0 | 0
| BAU+ | 2027 | HVAC DR | DR | Residential | Thermal Storage for Heating | 0 | 0
| BAU+ | 2027 | Lighting Controls | DR | Commercial | Lighting Controls | 22.6412 | 26.1966
| BAU+ | 2027 | Other Load Flexibility | DR | Commercial | Greenhouses: Grow Lights | 0.43823 | 6.1528
| BAU+ | 2027 | Other Load Flexibility | DR | Industrial | Industrial Flexibility | 24.5422 | 25.1103
| BAU+ | 2027 | Other Load Flexibility | DR | Commercial | Irrigation Pump Controls | 0 | 0
| BAU+ | 2027 | Other Load Flexibility | DR | Residential | Other Behavioral-based Residential Flexibility | 15.4781 | 19.097
| BAU+ | 2027 | Other Load Flexibility | DR | Commercial | Other Commercial Flexibility | 20.9148 | 24.7468
| BAU+ | 2027 | Other Load Flexibility | DR | Commercial | Refrigeration Controls | 0.11002 | 1.5402
| BAU+ | 2027 | Other Load Flexibility | DR | Commercial | Thermal Storage for Refrigeration Applications | 0.24664 | 1.7327
| BAU+ | 2027 | Passenger EV Charging | DR | Residential | Passenger EV Telematics | 2.2238 | 2.2324
| BAU+ | 2027 | Passenger EV Charging | DR | Residential | Smart EV Chargers | 2.7545 | 2.8679
| BAU+ | 2027 | Pools and Spas | DR | Residential | Res. Pool Pumps | 1.2112 | 2.0187
| BAU+ | 2027 | Smart Appliances | DR | Residential | Smart Clothes Dryer | 0 | 0
| BAU+ | 2027 | Water Heating | DR | Residential | Electric Resistance Water Heaters Smart Switch | 2.462 | 3.5094
| BAU+ | 2027 | Water Heating | DR | Residential | Heat Pump Water Heaters Smart Switch | 0.25497 | 1.2761
| BAU+ | 2027 | Water Heating | DR | Commercial | Large Commercial Dual-Fuel Water Heating | 2.6515 | 10.6087
| BAU+ | 2027 | Water Heating | DR | Commercial | Large Commercial Hot Water | 6.5402 | 18.4225
| BAU+ | 2027 | Water Heating | DR | Commercial | Small Commercial Hot Water | 0.99942 | 13.9919
| BAU+ | 2027 | Water Heating | DR | Residential | Smart Electric Resistance Water Heaters | 3.7501 | 5.3463
| BAU+ | 2027 | Water Heating | DR | Residential | Smart Heat Pump Water Heaters | 1.3637 | 1.9441
| BAU+ | 2027 | Distributed Generation | FTM Resources | FTM | FTM Small-scale Hydro | 0 | 0
| BAU+ | 2027 | Distributed Generation | FTM Resources | FTM | FTM Solar | 2.253 | 2.253
| BAU+ | 2027 | Storage | FTM Resources | FTM | FTM Battery Storage | 7.2517 | 7.4154
| Accelerated | 2027 | Distributed Generation | BTM Resources | Commercial | Commercial BTM Solar | 0.055305 | 0.061622
| Accelerated | 2027 | Distributed Generation | BTM Resources | Industrial | Industrial BTM Solar | 0.061622 | 0.061622
| Accelerated | 2027 | Distributed Generation | BTM Resources | Residential | Residential BTM Solar | 0.024526 | 0.040877
| Accelerated | 2027 | Storage | BTM Resources | Commercial | BTM Battery Storage Non Residential | 1.6827 | 2.098
| Accelerated | 2027 | Storage | BTM Resources | Residential | BTM Battery Storage Residential | 0.62081 | 1.0672
| Accelerated | 2027 | Storage | BTM Resources | Industrial | Industrial Storage | 2.0189 | 2.0902
| Accelerated | 2027 | V2B/G | BTM Resources | Commercial | Buses: Vehicle-to-Grid (V2B/G) | 0.6472 | 4.6774
| Accelerated | 2027 | V2B/G | BTM Resources | Commercial | HDV Fleet Vehicle-to-Grid (V2B/G) | 0.60482 | 4.3714
| Accelerated | 2027 | V2B/G | BTM Resources | Commercial | LDV Fleet Vehicle-to-Grid (V2B/G) | 1.6093 | 1.6617
| Accelerated | 2027 | V2B/G | BTM Resources | Commercial | MDV Fleet Vehicle-to-Grid (V2B/G) | 1.9202 | 1.9827
| Accelerated | 2027 | V2B/G | BTM Resources | Residential | Vehicle-to-Grid (V2B/G) | 1.6079 | 1.6601
| Accelerated | 2027 | Backup Generation | DR | Commercial | Back-up Generation | 9.7079 | 10.7113
| Accelerated | 2027 | EV Fleet Charging | DR | Commercial | Buses: EV Smart Charging | 2.3185 | 23.5153
| Accelerated | 2027 | EV Fleet Charging | DR | Commercial | HDV Fleet EV Smart Chargers | 3.3462 | 24.2646
| Accelerated | 2027 | EV Fleet Charging | DR | Commercial | LDV Fleet EV Smart Chargers | 4.4105 | 4.5616
| Accelerated | 2027 | EV Fleet Charging | DR | Commercial | LDV Fleet EV Telematics | 4.7742 | 4.9376
| Accelerated | 2027 | EV Fleet Charging | DR | Commercial | MDV Fleet EV Smart Chargers | 17.7607 | 18.5272
| Accelerated | 2027 | HVAC DR | DR | Residential | ASHP/DMSHP Smart Thermostat | 4.7207 | 6.4458
| Accelerated | 2027 | HVAC DR | DR | Commercial | Commercial HVAC Thermal Storage | 1.4072 | 2.2603
| Accelerated | 2027 | HVAC DR | DR | Commercial | District Cooling/Heating Flexibility | 20.3981 | 23.7495
| Accelerated | 2027 | HVAC DR | DR | Residential | Dual-Fuel Space Heating Smart Thermostat/Switch | 1.1333 | 1.7525
| Accelerated | 2027 | HVAC DR | DR | Residential | Electric Baseboards Smart Thermostat | 2.1316 | 4.6761
| Accelerated | 2027 | HVAC DR | DR | Residential | Electric Furnace Smart Thermostat | 1.9171 | 6.3443
| Accelerated | 2027 | HVAC DR | DR | Commercial | Large Commercial HVAC Control | 12.339 | 20.7664
| Accelerated | 2027 | HVAC DR | DR | Residential | Residential AC Thermostat | 1.8551 | 3.2564
| Accelerated | 2027 | HVAC DR | DR | Commercial | Small Commercial ASHP/DMSHP Smart Thermostat | 0.39293 | 4.3317
| Accelerated | 2027 | HVAC DR | DR | Commercial | Small Commercial Smart Thermostat | 0.51701 | 3.8099
| Accelerated | 2027 | HVAC DR | DR | Residential | Thermal Storage and Heat Pump | 0 | 0
| Accelerated | 2027 | HVAC DR | DR | Residential | Thermal Storage for Cooling | 0 | 0
| Accelerated | 2027 | HVAC DR | DR | Residential | Thermal Storage for Heating | 0 | 0
| Accelerated | 2027 | Lighting Controls | DR | Commercial | Lighting Controls | 22.8525 | 26.4408
| Accelerated | 2027 | Other Load Flexibility | DR | Commercial | Greenhouses: Grow Lights | 0.44218 | 6.208
| Accelerated | 2027 | Other Load Flexibility | DR | Industrial | Industrial Flexibility | 24.7677 | 25.3443
| Accelerated | 2027 | Other Load Flexibility | DR | Commercial | Irrigation Pump Controls | 0 | 0
| Accelerated | 2027 | Other Load Flexibility | DR | Residential | Other Behavioral-based Residential Flexibility | 15.6175 | 19.2689
| Accelerated | 2027 | Other Load Flexibility | DR | Commercial | Other Commercial Flexibility | 21.1084 | 24.9597
| Accelerated | 2027 | Other Load Flexibility | DR | Commercial | Refrigeration Controls | 0.11101 | 1.5541
| Accelerated | 2027 | Other Load Flexibility | DR | Commercial | Thermal Storage for Refrigeration Applications | 0.25548 | 1.7945
| Accelerated | 2027 | Passenger EV Charging | DR | Residential | Passenger EV Telematics | 2.4108 | 2.4256
| Accelerated | 2027 | Passenger EV Charging | DR | Residential | Smart EV Chargers | 2.7891 | 2.899
| Accelerated | 2027 | Pools and Spas | DR | Residential | Res. Pool Pumps | 1.2221 | 2.0369
| Accelerated | 2027 | Smart Appliances | DR | Residential | Smart Clothes Dryer | 0 | 0
| Accelerated | 2027 | Water Heating | DR | Residential | Electric Resistance Water Heaters Smart Switch | 2.4845 | 3.5392
| Accelerated | 2027 | Water Heating | DR | Residential | Heat Pump Water Heaters Smart Switch | 0.2573 | 1.287
| Accelerated | 2027 | Water Heating | DR | Commercial | Large Commercial Dual-Fuel Water Heating | 2.6759 | 10.7064
| Accelerated | 2027 | Water Heating | DR | Commercial | Large Commercial Hot Water | 6.6089 | 18.6101
| Accelerated | 2027 | Water Heating | DR | Commercial | Small Commercial Hot Water | 1.0096 | 14.1344
| Accelerated | 2027 | Water Heating | DR | Residential | Smart Electric Resistance Water Heaters | 3.7845 | 5.3892
| Accelerated | 2027 | Water Heating | DR | Residential | Smart Heat Pump Water Heaters | 1.3761 | 1.9605
| Accelerated | 2027 | Distributed Generation | FTM Resources | FTM | FTM Small-scale Hydro | 1.214 | 1.214
| Accelerated | 2027 | Distributed Generation | FTM Resources | FTM | FTM Solar | 3.391 | 3.391
| Accelerated | 2027 | Storage | FTM Resources | FTM | FTM Battery Storage | 9.405 | 9.5198
| BAU | 2032 | Distributed Generation | BTM Resources | Commercial | Commercial BTM Solar | 0 | 0
| BAU | 2032 | Distributed Generation | BTM Resources | Industrial | Industrial BTM Solar | 0 | 0
| BAU | 2032 | Distributed Generation | BTM Resources | Residential | Residential BTM Solar | 0 | 0
| BAU | 2032 | Storage | BTM Resources | Commercial | BTM Battery Storage Non Residential | 1.2116 | 1.464
| BAU | 2032 | Storage | BTM Resources | Residential | BTM Battery Storage Residential | 0.46277 | 0.77128
| BAU | 2032 | Storage | BTM Resources | Industrial | Industrial Storage | 1.4613 | 1.4609
| BAU | 2032 | V2B/G | BTM Resources | Commercial | Buses: Vehicle-to-Grid (V2B/G) | 0.60628 | 4.244
| BAU | 2032 | V2B/G | BTM Resources | Commercial | HDV Fleet Vehicle-to-Grid (V2B/G) | 0.56236 | 3.9365
| BAU | 2032 | V2B/G | BTM Resources | Commercial | LDV Fleet Vehicle-to-Grid (V2B/G) | 1.5207 | 1.5207
| BAU | 2032 | V2B/G | BTM Resources | Commercial | MDV Fleet Vehicle-to-Grid (V2B/G) | 1.811 | 1.811
| BAU | 2032 | V2B/G | BTM Resources | Residential | Vehicle-to-Grid (V2B/G) | 1.5194 | 1.5194
| BAU | 2032 | Backup Generation | DR | Commercial | Back-up Generation | 8.6776 | 9.5713
| BAU | 2032 | EV Fleet Charging | DR | Commercial | Buses: EV Smart Charging | 2.1708 | 21.3263
| BAU | 2032 | EV Fleet Charging | DR | Commercial | HDV Fleet EV Smart Chargers | 3.1241 | 21.8684
| BAU | 2032 | EV Fleet Charging | DR | Commercial | LDV Fleet EV Smart Chargers | 4.4549 | 4.4549
| BAU | 2032 | EV Fleet Charging | DR | Commercial | LDV Fleet EV Telematics | 4.2685 | 4.2685
| BAU | 2032 | EV Fleet Charging | DR | Commercial | MDV Fleet EV Smart Chargers | 16.5099 | 16.5149
| BAU | 2032 | HVAC DR | DR | Residential | ASHP/DMSHP Smart Thermostat | 4.5475 | 6.2092
| BAU | 2032 | HVAC DR | DR | Commercial | Commercial HVAC Thermal Storage | 1.5009 | 2.4005
| BAU | 2032 | HVAC DR | DR | Commercial | District Cooling/Heating Flexibility | 19.6711 | 22.9013
| BAU | 2032 | HVAC DR | DR | Residential | Dual-Fuel Space Heating Smart Thermostat/Switch | 1.0908 | 1.6867
| BAU | 2032 | HVAC DR | DR | Residential | Electric Baseboards Smart Thermostat | 2.0528 | 4.4995
| BAU | 2032 | HVAC DR | DR | Residential | Electric Furnace Smart Thermostat | 1.8462 | 6.1047
| BAU | 2032 | HVAC DR | DR | Commercial | Large Commercial HVAC Control | 11.8706 | 20.0217
| BAU | 2032 | HVAC DR | DR | Residential | Residential AC Thermostat | 1.7859 | 3.1322
| BAU | 2032 | HVAC DR | DR | Commercial | Small Commercial ASHP/DMSHP Smart Thermostat | 0.37839 | 4.162
| BAU | 2032 | HVAC DR | DR | Commercial | Small Commercial Smart Thermostat | 0.49761 | 3.6623
| BAU | 2032 | HVAC DR | DR | Residential | Thermal Storage and Heat Pump | 0 | 0
| BAU | 2032 | HVAC DR | DR | Residential | Thermal Storage for Cooling | 0 | 0
| BAU | 2032 | HVAC DR | DR | Residential | Thermal Storage for Heating | 0 | 0
| BAU | 2032 | Lighting Controls | DR | Commercial | Lighting Controls | 22.02 | 25.4643
| BAU | 2032 | Other Load Flexibility | DR | Commercial | Greenhouses: Grow Lights | 0.42581 | 5.9614
| BAU | 2032 | Other Load Flexibility | DR | Industrial | Industrial Flexibility | 23.8701 | 24.4083
| BAU | 2032 | Other Load Flexibility | DR | Commercial | Irrigation Pump Controls | 0 | 0
| BAU | 2032 | Other Load Flexibility | DR | Residential | Other Behavioral-based Residential Flexibility | 15.0442 | 18.5617
| BAU | 2032 | Other Load Flexibility | DR | Commercial | Other Commercial Flexibility | 20.3468 | 24.055
| BAU | 2032 | Other Load Flexibility | DR | Commercial | Refrigeration Controls | 0.10693 | 1.4971
| BAU | 2032 | Other Load Flexibility | DR | Commercial | Thermal Storage for Refrigeration Applications | 0.2695 | 1.8932
| BAU | 2032 | Passenger EV Charging | DR | Residential | Passenger EV Telematics | 2.1601 | 2.1601
| BAU | 2032 | Passenger EV Charging | DR | Residential | Smart EV Chargers | 2.7135 | 2.7135
| BAU | 2032 | Pools and Spas | DR | Residential | Res. Pool Pumps | 1.2373 | 2.0622
| BAU | 2032 | Smart Appliances | DR | Residential | Smart Clothes Dryer | 0 | 0
| BAU | 2032 | Water Heating | DR | Residential | Electric Resistance Water Heaters Smart Switch | 2.5146 | 3.5809
| BAU | 2032 | Water Heating | DR | Residential | Heat Pump Water Heaters Smart Switch | 0.26043 | 1.3021
| BAU | 2032 | Water Heating | DR | Commercial | Large Commercial Dual-Fuel Water Heating | 2.7432 | 10.8047
| BAU | 2032 | Water Heating | DR | Commercial | Large Commercial Hot Water | 6.902 | 18.6591
| BAU | 2032 | Water Heating | DR | Commercial | Small Commercial Hot Water | 1.1032 | 15.4452
| BAU | 2032 | Water Heating | DR | Residential | Smart Electric Resistance Water Heaters | 3.6444 | 5.1896
| BAU | 2032 | Water Heating | DR | Residential | Smart Heat Pump Water Heaters | 1.3252 | 1.8871
| BAU | 2032 | Distributed Generation | FTM Resources | FTM | FTM Small-scale Hydro | 0 | 0
| BAU | 2032 | Distributed Generation | FTM Resources | FTM | FTM Solar | 1.3798 | 1.3798
| BAU | 2032 | Storage | FTM Resources | FTM | FTM Battery Storage | 0 | 0
| BAU+ | 2032 | Distributed Generation | BTM Resources | Commercial | Commercial BTM Solar | 0 | 0
| BAU+ | 2032 | Distributed Generation | BTM Resources | Industrial | Industrial BTM Solar | 0 | 0
| BAU+ | 2032 | Distributed Generation | BTM Resources | Residential | Residential BTM Solar | 0 | 0
| BAU+ | 2032 | Storage | BTM Resources | Commercial | BTM Battery Storage Non Residential | 1.712 | 2.1825
| BAU+ | 2032 | Storage | BTM Resources | Residential | BTM Battery Storage Residential | 0.61634 | 1.0833
| BAU+ | 2032 | Storage | BTM Resources | Industrial | Industrial Storage | 2.051 | 2.1698
| BAU+ | 2032 | V2B/G | BTM Resources | Commercial | Buses: Vehicle-to-Grid (V2B/G) | 0.73293 | 5.4424
| BAU+ | 2032 | V2B/G | BTM Resources | Commercial | HDV Fleet Vehicle-to-Grid (V2B/G) | 0.67962 | 5.0472
| BAU+ | 2032 | V2B/G | BTM Resources | Commercial | LDV Fleet Vehicle-to-Grid (V2B/G) | 1.8373 | 1.9493
| BAU+ | 2032 | V2B/G | BTM Resources | Commercial | MDV Fleet Vehicle-to-Grid (V2B/G) | 2.188 | 2.3214
| BAU+ | 2032 | V2B/G | BTM Resources | Residential | Vehicle-to-Grid (V2B/G) | 1.8357 | 1.9474
| BAU+ | 2032 | Backup Generation | DR | Commercial | Back-up Generation | 10.5519 | 11.639
| BAU+ | 2032 | EV Fleet Charging | DR | Commercial | Buses: EV Smart Charging | 2.4783 | 25.8992
| BAU+ | 2032 | EV Fleet Charging | DR | Commercial | HDV Fleet EV Smart Chargers | 3.5663 | 26.5836
| BAU+ | 2032 | EV Fleet Charging | DR | Commercial | LDV Fleet EV Smart Chargers | 5.0855 | 5.3861
| BAU+ | 2032 | EV Fleet Charging | DR | Commercial | LDV Fleet EV Telematics | 4.8783 | 5.187
| BAU+ | 2032 | EV Fleet Charging | DR | Commercial | MDV Fleet EV Smart Chargers | 18.8933 | 20.1214
| BAU+ | 2032 | HVAC DR | DR | Residential | ASHP/DMSHP Smart Thermostat | 5.1363 | 7.0171
| BAU+ | 2032 | HVAC DR | DR | Commercial | Commercial HVAC Thermal Storage | 1.6939 | 2.713
| BAU+ | 2032 | HVAC DR | DR | Commercial | District Cooling/Heating Flexibility | 22.2101 | 25.831
| BAU+ | 2032 | HVAC DR | DR | Residential | Dual-Fuel Space Heating Smart Thermostat/Switch | 1.2321 | 1.9053
| BAU+ | 2032 | HVAC DR | DR | Residential | Electric Baseboards Smart Thermostat | 2.3225 | 5.1063
| BAU+ | 2032 | HVAC DR | DR | Residential | Electric Furnace Smart Thermostat | 2.0917 | 6.9407
| BAU+ | 2032 | HVAC DR | DR | Commercial | Large Commercial HVAC Control | 13.4152 | 22.6497
| BAU+ | 2032 | HVAC DR | DR | Residential | Residential AC Thermostat | 2.0155 | 3.5394
| BAU+ | 2032 | HVAC DR | DR | Commercial | Small Commercial ASHP/DMSHP Smart Thermostat | 0.42723 | 4.717
| BAU+ | 2032 | HVAC DR | DR | Commercial | Small Commercial Smart Thermostat | 0.56162 | 4.1413
| BAU+ | 2032 | HVAC DR | DR | Residential | Thermal Storage and Heat Pump | 0 | 0
| BAU+ | 2032 | HVAC DR | DR | Residential | Thermal Storage for Cooling | 0 | 0
| BAU+ | 2032 | HVAC DR | DR | Residential | Thermal Storage for Heating | 0 | 0
| BAU+ | 2032 | Lighting Controls | DR | Commercial | Lighting Controls | 24.8517 | 28.7218
| BAU+ | 2032 | Other Load Flexibility | DR | Commercial | Greenhouses: Grow Lights | 0.48176 | 6.7768
| BAU+ | 2032 | Other Load Flexibility | DR | Industrial | Industrial Flexibility | 26.9237 | 27.5308
| BAU+ | 2032 | Other Load Flexibility | DR | Commercial | Irrigation Pump Controls | 0 | 0
| BAU+ | 2032 | Other Load Flexibility | DR | Residential | Other Behavioral-based Residential Flexibility | 17.0086 | 20.9885
| BAU+ | 2032 | Other Load Flexibility | DR | Commercial | Other Commercial Flexibility | 22.9497 | 27.1323
| BAU+ | 2032 | Other Load Flexibility | DR | Commercial | Refrigeration Controls | 0.12065 | 1.6891
| BAU+ | 2032 | Other Load Flexibility | DR | Commercial | Thermal Storage for Refrigeration Applications | 0.30452 | 2.1537
| BAU+ | 2032 | Passenger EV Charging | DR | Residential | Passenger EV Telematics | 2.4561 | 2.5619
| BAU+ | 2032 | Passenger EV Charging | DR | Residential | Smart EV Chargers | 3.1024 | 3.3244
| BAU+ | 2032 | Pools and Spas | DR | Residential | Res. Pool Pumps | 1.396 | 2.3267
| BAU+ | 2032 | Smart Appliances | DR | Residential | Smart Clothes Dryer | 0 | 0
| BAU+ | 2032 | Water Heating | DR | Residential | Electric Resistance Water Heaters Smart Switch | 2.8382 | 4.0501
| BAU+ | 2032 | Water Heating | DR | Residential | Heat Pump Water Heaters Smart Switch | 0.51678 | 1.4723
| BAU+ | 2032 | Water Heating | DR | Commercial | Large Commercial Dual-Fuel Water Heating | 3.1753 | 12.2123
| BAU+ | 2032 | Water Heating | DR | Commercial | Large Commercial Hot Water | 7.803 | 21.1394
| BAU+ | 2032 | Water Heating | DR | Commercial | Small Commercial Hot Water | 1.2476 | 17.5061
| BAU+ | 2032 | Water Heating | DR | Residential | Smart Electric Resistance Water Heaters | 4.1149 | 5.8761
| BAU+ | 2032 | Water Heating | DR | Residential | Smart Heat Pump Water Heaters | 1.4957 | 2.1344
| BAU+ | 2032 | Distributed Generation | FTM Resources | FTM | FTM Small-scale Hydro | 0 | 0
| BAU+ | 2032 | Distributed Generation | FTM Resources | FTM | FTM Solar | 3.6153 | 3.6153
| BAU+ | 2032 | Storage | FTM Resources | FTM | FTM Battery Storage | 9.4455 | 9.825
| Accelerated | 2032 | Distributed Generation | BTM Resources | Commercial | Commercial BTM Solar | 0.31896 | 0.35538
| Accelerated | 2032 | Distributed Generation | BTM Resources | Industrial | Industrial BTM Solar | 0.35538 | 0.35538
| Accelerated | 2032 | Distributed Generation | BTM Resources | Residential | Residential BTM Solar | 0.15046 | 0.25076
| Accelerated | 2032 | Storage | BTM Resources | Commercial | BTM Battery Storage Non Residential | 6.9502 | 8.5565
| Accelerated | 2032 | Storage | BTM Resources | Residential | BTM Battery Storage Residential | 2.7137 | 4.6296
| Accelerated | 2032 | Storage | BTM Resources | Industrial | Industrial Storage | 8.3358 | 8.5209
| Accelerated | 2032 | V2B/G | BTM Resources | Commercial | Buses: Vehicle-to-Grid (V2B/G) | 2.2389 | 15.9846
| Accelerated | 2032 | V2B/G | BTM Resources | Commercial | HDV Fleet Vehicle-to-Grid (V2B/G) | 2.0767 | 14.8264
| Accelerated | 2032 | V2B/G | BTM Resources | Commercial | LDV Fleet Vehicle-to-Grid (V2B/G) | 5.6132 | 5.7251
| Accelerated | 2032 | V2B/G | BTM Resources | Commercial | MDV Fleet Vehicle-to-Grid (V2B/G) | 6.6847 | 6.818
| Accelerated | 2032 | V2B/G | BTM Resources | Residential | Vehicle-to-Grid (V2B/G) | 5.6084 | 5.72
| Accelerated | 2032 | Backup Generation | DR | Commercial | Back-up Generation | 12.9338 | 14.266
| Accelerated | 2032 | EV Fleet Charging | DR | Commercial | Buses: EV Smart Charging | 2.7568 | 28.6042
| Accelerated | 2032 | EV Fleet Charging | DR | Commercial | HDV Fleet EV Smart Chargers | 4.0433 | 29.9229
| Accelerated | 2032 | EV Fleet Charging | DR | Commercial | LDV Fleet EV Smart Chargers | 0 | 0
| Accelerated | 2032 | EV Fleet Charging | DR | Commercial | LDV Fleet EV Telematics | 5.7215 | 6.0291
| Accelerated | 2032 | EV Fleet Charging | DR | Commercial | MDV Fleet EV Smart Chargers | 21.8823 | 23.2352
| Accelerated | 2032 | HVAC DR | DR | Residential | ASHP/DMSHP Smart Thermostat | 5.1991 | 7.1166
| Accelerated | 2032 | HVAC DR | DR | Commercial | Commercial HVAC Thermal Storage | 1.7204 | 2.8607
| Accelerated | 2032 | HVAC DR | DR | Commercial | District Cooling/Heating Flexibility | 22.5527 | 26.2324
| Accelerated | 2032 | HVAC DR | DR | Residential | Dual-Fuel Space Heating Smart Thermostat/Switch | 1.2674 | 1.9597
| Accelerated | 2032 | HVAC DR | DR | Residential | Electric Baseboards Smart Thermostat | 2.7356 | 6.0077
| Accelerated | 2032 | HVAC DR | DR | Residential | Electric Furnace Smart Thermostat | 2.4603 | 8.1513
| Accelerated | 2032 | HVAC DR | DR | Commercial | Large Commercial HVAC Control | 13.7519 | 23.0448
| Accelerated | 2032 | HVAC DR | DR | Residential | Residential AC Thermostat | 1.9893 | 3.6057
| Accelerated | 2032 | HVAC DR | DR | Commercial | Small Commercial ASHP/DMSHP Smart Thermostat | 0.43596 | 4.8129
| Accelerated | 2032 | HVAC DR | DR | Commercial | Small Commercial Smart Thermostat | 0.57283 | 4.2253
| Accelerated | 2032 | HVAC DR | DR | Residential | Thermal Storage and Heat Pump | 0 | 0
| Accelerated | 2032 | HVAC DR | DR | Residential | Thermal Storage for Cooling | 0 | 0
| Accelerated | 2032 | HVAC DR | DR | Residential | Thermal Storage for Heating | 0 | 0
| Accelerated | 2032 | Lighting Controls | DR | Commercial | Lighting Controls | 25.2476 | 29.1817
| Accelerated | 2032 | Other Load Flexibility | DR | Commercial | Greenhouses: Grow Lights | 0.4883 | 6.8684
| Accelerated | 2032 | Other Load Flexibility | DR | Industrial | Industrial Flexibility | 27.3462 | 27.9711
| Accelerated | 2032 | Other Load Flexibility | DR | Commercial | Irrigation Pump Controls | 0 | 0
| Accelerated | 2032 | Other Load Flexibility | DR | Residential | Other Behavioral-based Residential Flexibility | 17.2749 | 21.3155
| Accelerated | 2032 | Other Load Flexibility | DR | Commercial | Other Commercial Flexibility | 23.3096 | 27.5575
| Accelerated | 2032 | Other Load Flexibility | DR | Commercial | Refrigeration Controls | 0.11996 | 1.6794
| Accelerated | 2032 | Other Load Flexibility | DR | Commercial | Thermal Storage for Refrigeration Applications | 0.31988 | 2.3146
| Accelerated | 2032 | Passenger EV Charging | DR | Residential | Passenger EV Telematics | 2.6958 | 2.81
| Accelerated | 2032 | Passenger EV Charging | DR | Residential | Smart EV Chargers | 0 | 0
| Accelerated | 2032 | Pools and Spas | DR | Residential | Res. Pool Pumps | 1.3901 | 2.3168
| Accelerated | 2032 | Smart Appliances | DR | Residential | Smart Clothes Dryer | 0 | 0
| Accelerated | 2032 | Water Heating | DR | Residential | Electric Resistance Water Heaters Smart Switch | 2.8589 | 4.1225
| Accelerated | 2032 | Water Heating | DR | Residential | Heat Pump Water Heaters Smart Switch | 0.51834 | 1.4767
| Accelerated | 2032 | Water Heating | DR | Commercial | Large Commercial Dual-Fuel Water Heating | 3.23 | 12.4357
| Accelerated | 2032 | Water Heating | DR | Commercial | Large Commercial Hot Water | 7.9453 | 21.5257
| Accelerated | 2032 | Water Heating | DR | Commercial | Small Commercial Hot Water | 1.2705 | 17.825
| Accelerated | 2032 | Water Heating | DR | Residential | Smart Electric Resistance Water Heaters | 4.1785 | 5.9764
| Accelerated | 2032 | Water Heating | DR | Residential | Smart Heat Pump Water Heaters | 1.5002 | 2.1408
| Accelerated | 2032 | Distributed Generation | FTM Resources | FTM | FTM Small-scale Hydro | 4.0881 | 4.0881
| Accelerated | 2032 | Distributed Generation | FTM Resources | FTM | FTM Solar | 16.9292 | 16.9292
| Accelerated | 2032 | Storage | FTM Resources | FTM | FTM Battery Storage | 40.5772 | 41.3874

## BenefitsCosts_Achievable
Benefits & Costs Per Unit - Achievable
Appendix G: IESO DER Potential Study - Detailed Results
Go to Table of Contents
| Scenario | Year | Measure Group 1 | Measure Group 2 | Sector | Measure Name | Average benefit per unit_CAD | Average cost per unit_CAD
| BAU | 2023 | Distributed Generation | BTM Resources | Commercial | Commercial BTM Solar | 0 | 75358.9756
| BAU | 2023 | Distributed Generation | BTM Resources | Industrial | Industrial BTM Solar | 0 | 0
| BAU | 2023 | Distributed Generation | BTM Resources | Residential | Residential BTM Solar | 0 | 11247.2131
| BAU | 2023 | Storage | BTM Resources | Commercial | BTM Battery Storage Non Residential | 355528.4938 | 555965.5223
| BAU | 2023 | Storage | BTM Resources | Residential | BTM Battery Storage Residential | 5516.482 | 15482.4129
| BAU | 2023 | Storage | BTM Resources | Industrial | Industrial Storage | 599399.7578 | 783592.8453
| BAU | 2023 | V2B/G | BTM Resources | Commercial | Buses: Vehicle-to-Grid (V2B/G) | 0 | 0
| BAU | 2023 | V2B/G | BTM Resources | Commercial | HDV Fleet Vehicle-to-Grid (V2B/G) | 0 | 0
| BAU | 2023 | V2B/G | BTM Resources | Commercial | LDV Fleet Vehicle-to-Grid (V2B/G) | 0 | 0
| BAU | 2023 | V2B/G | BTM Resources | Commercial | MDV Fleet Vehicle-to-Grid (V2B/G) | 0 | 0
| BAU | 2023 | V2B/G | BTM Resources | Residential | Vehicle-to-Grid (V2B/G) | 0 | 0
| BAU | 2023 | Backup Generation | DR | Commercial | Back-up Generation | 266907.9607 | 36677.8923
| BAU | 2023 | EV Fleet Charging | DR | Commercial | Buses: EV Smart Charging | 3024.4327 | 204.7597
| BAU | 2023 | EV Fleet Charging | DR | Commercial | HDV Fleet EV Smart Chargers | 5633.6267 | 306.1438
| BAU | 2023 | EV Fleet Charging | DR | Commercial | LDV Fleet EV Smart Chargers | 450.6052 | 149.8258
| BAU | 2023 | EV Fleet Charging | DR | Commercial | LDV Fleet EV Telematics | 0 | 0
| BAU | 2023 | EV Fleet Charging | DR | Commercial | MDV Fleet EV Smart Chargers | 3820.6798 | 367.743
| BAU | 2023 | HVAC DR | DR | Residential | ASHP/DMSHP Smart Thermostat | 1375.386 | 390.0846
| BAU | 2023 | HVAC DR | DR | Commercial | Commercial HVAC Thermal Storage | 62471.5536 | 53555.7269
| BAU | 2023 | HVAC DR | DR | Commercial | District Cooling/Heating Flexibility | 481101.5295 | 33298.4532
| BAU | 2023 | HVAC DR | DR | Residential | Dual-Fuel Space Heating Smart Thermostat/Switch | 388.3437 | 309.2862
| BAU | 2023 | HVAC DR | DR | Residential | Electric Baseboards Smart Thermostat | 553.7341 | 234.0508
| BAU | 2023 | HVAC DR | DR | Residential | Electric Furnace Smart Thermostat | 558.9652 | 234.0508
| BAU | 2023 | HVAC DR | DR | Commercial | Large Commercial HVAC Control | 81753.7873 | 6443.7179
| BAU | 2023 | HVAC DR | DR | Residential | Residential AC Thermostat | 540.1542 | 234.0508
| BAU | 2023 | HVAC DR | DR | Commercial | Small Commercial ASHP/DMSHP Smart Thermostat | 80.9228 | 27.8632
| BAU | 2023 | HVAC DR | DR | Commercial | Small Commercial Smart Thermostat | 150.5036 | 55.7264
| BAU | 2023 | HVAC DR | DR | Residential | Thermal Storage and Heat Pump | 0 | 0
| BAU | 2023 | HVAC DR | DR | Residential | Thermal Storage for Cooling | 0 | 0
| BAU | 2023 | HVAC DR | DR | Residential | Thermal Storage for Heating | 0 | 0
| BAU | 2023 | Lighting Controls | DR | Commercial | Lighting Controls | 14653.616 | 811.5685
| BAU | 2023 | Other Load Flexibility | DR | Commercial | Greenhouses: Grow Lights | 701.8415 | 151.8427
| BAU | 2023 | Other Load Flexibility | DR | Industrial | Industrial Flexibility | 504872.6468 | 25443.7109
| BAU | 2023 | Other Load Flexibility | DR | Commercial | Irrigation Pump Controls | 0 | 0
| BAU | 2023 | Other Load Flexibility | DR | Residential | Other Behavioral-based Residential Flexibility | 22.823 | 1.8849
| BAU | 2023 | Other Load Flexibility | DR | Commercial | Other Commercial Flexibility | 10872.6583 | 583.6179
| BAU | 2023 | Other Load Flexibility | DR | Commercial | Refrigeration Controls | 452.1013 | 389.4906
| BAU | 2023 | Other Load Flexibility | DR | Commercial | Thermal Storage for Refrigeration Applications | 9643.6174 | 8123.2087
| BAU | 2023 | Passenger EV Charging | DR | Residential | Passenger EV Telematics | 0 | 0
| BAU | 2023 | Passenger EV Charging | DR | Residential | Smart EV Chargers | 979.9646 | 485.1471
| BAU | 2023 | Pools and Spas | DR | Residential | Res. Pool Pumps | 542.3479 | 372.3631
| BAU | 2023 | Smart Appliances | DR | Residential | Smart Clothes Dryer | 0 | 0
| BAU | 2023 | Water Heating | DR | Residential | Electric Resistance Water Heaters Smart Switch | 1102.2411 | 620.6051
| BAU | 2023 | Water Heating | DR | Residential | Heat Pump Water Heaters Smart Switch | 0 | 0
| BAU | 2023 | Water Heating | DR | Commercial | Large Commercial Dual-Fuel Water Heating | 1933.6412 | 479.1057
| BAU | 2023 | Water Heating | DR | Commercial | Large Commercial Hot Water | 4207.444 | 465.8893
| BAU | 2023 | Water Heating | DR | Commercial | Small Commercial Hot Water | 356.3934 | 37.8647
| BAU | 2023 | Water Heating | DR | Residential | Smart Electric Resistance Water Heaters | 1102.2411 | 390.0846
| BAU | 2023 | Water Heating | DR | Residential | Smart Heat Pump Water Heaters | 200.712 | 156.0338
| BAU | 2023 | Distributed Generation | FTM Resources | FTM | FTM Small-scale Hydro | 0 | 0
| BAU | 2023 | Distributed Generation | FTM Resources | FTM | FTM Solar | 12493164.2769 | 12873121.571
| BAU | 2023 | Storage | FTM Resources | FTM | FTM Battery Storage | 0 | 0
| BAU+ | 2023 | Distributed Generation | BTM Resources | Commercial | Commercial BTM Solar | 0 | 278584.9485
| BAU+ | 2023 | Distributed Generation | BTM Resources | Industrial | Industrial BTM Solar | 0 | 0
| BAU+ | 2023 | Distributed Generation | BTM Resources | Residential | Residential BTM Solar | 0 | 10609.3717
| BAU+ | 2023 | Storage | BTM Resources | Commercial | BTM Battery Storage Non Residential | 307681.0744 | 514289.7521
| BAU+ | 2023 | Storage | BTM Resources | Residential | BTM Battery Storage Residential | 4299.3834 | 14592.1433
| BAU+ | 2023 | Storage | BTM Resources | Industrial | Industrial Storage | 633451.1395 | 725166.3804
| BAU+ | 2023 | V2B/G | BTM Resources | Commercial | Buses: Vehicle-to-Grid (V2B/G) | 0 | 0
| BAU+ | 2023 | V2B/G | BTM Resources | Commercial | HDV Fleet Vehicle-to-Grid (V2B/G) | 0 | 0
| BAU+ | 2023 | V2B/G | BTM Resources | Commercial | LDV Fleet Vehicle-to-Grid (V2B/G) | 0 | 0
| BAU+ | 2023 | V2B/G | BTM Resources | Commercial | MDV Fleet Vehicle-to-Grid (V2B/G) | 0 | 0
| BAU+ | 2023 | V2B/G | BTM Resources | Residential | Vehicle-to-Grid (V2B/G) | 0 | 0
| BAU+ | 2023 | Backup Generation | DR | Commercial | Back-up Generation | 316480.5963 | 36677.8923
| BAU+ | 2023 | EV Fleet Charging | DR | Commercial | Buses: EV Smart Charging | 3464.6578 | 204.7597
| BAU+ | 2023 | EV Fleet Charging | DR | Commercial | HDV Fleet EV Smart Chargers | 5891.6503 | 306.1438
| BAU+ | 2023 | EV Fleet Charging | DR | Commercial | LDV Fleet EV Smart Chargers | 517.9576 | 136.3885
| BAU+ | 2023 | EV Fleet Charging | DR | Commercial | LDV Fleet EV Telematics | 0 | 0
| BAU+ | 2023 | EV Fleet Charging | DR | Commercial | MDV Fleet EV Smart Chargers | 4431.5205 | 367.743
| BAU+ | 2023 | HVAC DR | DR | Residential | ASHP/DMSHP Smart Thermostat | 1565.8062 | 390.0846
| BAU+ | 2023 | HVAC DR | DR | Commercial | Commercial HVAC Thermal Storage | 31371.8588 | 20216.2781
| BAU+ | 2023 | HVAC DR | DR | Commercial | District Cooling/Heating Flexibility | 547709.3295 | 33298.4532
| BAU+ | 2023 | HVAC DR | DR | Residential | Dual-Fuel Space Heating Smart Thermostat/Switch | 417.1361 | 309.2862
| BAU+ | 2023 | HVAC DR | DR | Residential | Electric Baseboards Smart Thermostat | 629.9292 | 234.0508
| BAU+ | 2023 | HVAC DR | DR | Residential | Electric Furnace Smart Thermostat | 545.6811 | 156.0338
| BAU+ | 2023 | HVAC DR | DR | Commercial | Large Commercial HVAC Control | 93098.3607 | 6443.7179
| BAU+ | 2023 | HVAC DR | DR | Residential | Residential AC Thermostat | 615.1275 | 234.0508
| BAU+ | 2023 | HVAC DR | DR | Commercial | Small Commercial ASHP/DMSHP Smart Thermostat | 92.1529 | 27.8632
| BAU+ | 2023 | HVAC DR | DR | Commercial | Small Commercial Smart Thermostat | 171.4142 | 55.7264
| BAU+ | 2023 | HVAC DR | DR | Residential | Thermal Storage and Heat Pump | 0 | 0
| BAU+ | 2023 | HVAC DR | DR | Residential | Thermal Storage for Cooling | 0 | 0
| BAU+ | 2023 | HVAC DR | DR | Residential | Thermal Storage for Heating | 0 | 0
| BAU+ | 2023 | Lighting Controls | DR | Commercial | Lighting Controls | 16572.598 | 811.5685
| BAU+ | 2023 | Other Load Flexibility | DR | Commercial | Greenhouses: Grow Lights | 799.2175 | 151.8427
| BAU+ | 2023 | Other Load Flexibility | DR | Industrial | Industrial Flexibility | 566820.603 | 25443.7109
| BAU+ | 2023 | Other Load Flexibility | DR | Commercial | Irrigation Pump Controls | 0 | 0
| BAU+ | 2023 | Other Load Flexibility | DR | Residential | Other Behavioral-based Residential Flexibility | 25.9828 | 1.8849
| BAU+ | 2023 | Other Load Flexibility | DR | Commercial | Other Commercial Flexibility | 12353.8619 | 583.6179
| BAU+ | 2023 | Other Load Flexibility | DR | Commercial | Refrigeration Controls | 394.5823 | 389.4906
| BAU+ | 2023 | Other Load Flexibility | DR | Commercial | Thermal Storage for Refrigeration Applications | 8759.3599 | 8123.2087
| BAU+ | 2023 | Passenger EV Charging | DR | Residential | Passenger EV Telematics | 0 | 0
| BAU+ | 2023 | Passenger EV Charging | DR | Residential | Smart EV Chargers | 1125.8764 | 485.1471
| BAU+ | 2023 | Pools and Spas | DR | Residential | Res. Pool Pumps | 617.4352 | 372.3631
| BAU+ | 2023 | Smart Appliances | DR | Residential | Smart Clothes Dryer | 0 | 0
| BAU+ | 2023 | Water Heating | DR | Residential | Electric Resistance Water Heaters Smart Switch | 1255.0085 | 620.6051
| BAU+ | 2023 | Water Heating | DR | Residential | Heat Pump Water Heaters Smart Switch | 0 | 0
| BAU+ | 2023 | Water Heating | DR | Commercial | Large Commercial Dual-Fuel Water Heating | 2201.4107 | 479.1057
| BAU+ | 2023 | Water Heating | DR | Commercial | Large Commercial Hot Water | 4789.9585 | 465.8893
| BAU+ | 2023 | Water Heating | DR | Commercial | Small Commercial Hot Water | 405.7356 | 37.8647
| BAU+ | 2023 | Water Heating | DR | Residential | Smart Electric Resistance Water Heaters | 1255.0396 | 390.0846
| BAU+ | 2023 | Water Heating | DR | Residential | Smart Heat Pump Water Heaters | 129.9766 | 78.0169
| BAU+ | 2023 | Distributed Generation | FTM Resources | FTM | FTM Small-scale Hydro | 0 | 0
| BAU+ | 2023 | Distributed Generation | FTM Resources | FTM | FTM Solar | 15334406.792 | 12726094.6135
| BAU+ | 2023 | Storage | FTM Resources | FTM | FTM Battery Storage | 0 | 0
| Accelerated | 2023 | Distributed Generation | BTM Resources | Commercial | Commercial BTM Solar | 8629.5796 | 484759.4759
| Accelerated | 2023 | Distributed Generation | BTM Resources | Industrial | Industrial BTM Solar | 30119.1949 | 1584028.8031
| Accelerated | 2023 | Distributed Generation | BTM Resources | Residential | Residential BTM Solar | 123.2266 | 10079.499
| Accelerated | 2023 | Storage | BTM Resources | Commercial | BTM Battery Storage Non Residential | 271437.8081 | 501725.7764
| Accelerated | 2023 | Storage | BTM Resources | Residential | BTM Battery Storage Residential | 4324.3072 | 13930.8724
| Accelerated | 2023 | Storage | BTM Resources | Industrial | Industrial Storage | 430265.0735 | 707552.5802
| Accelerated | 2023 | V2B/G | BTM Resources | Commercial | Buses: Vehicle-to-Grid (V2B/G) | 0 | 0
| Accelerated | 2023 | V2B/G | BTM Resources | Commercial | HDV Fleet Vehicle-to-Grid (V2B/G) | 0 | 0
| Accelerated | 2023 | V2B/G | BTM Resources | Commercial | LDV Fleet Vehicle-to-Grid (V2B/G) | 0 | 0
| Accelerated | 2023 | V2B/G | BTM Resources | Commercial | MDV Fleet Vehicle-to-Grid (V2B/G) | 0 | 0
| Accelerated | 2023 | V2B/G | BTM Resources | Residential | Vehicle-to-Grid (V2B/G) | 0 | 0
| Accelerated | 2023 | Backup Generation | DR | Commercial | Back-up Generation | 315553.7114 | 36677.8923
| Accelerated | 2023 | EV Fleet Charging | DR | Commercial | Buses: EV Smart Charging | 3465.3432 | 204.7597
| Accelerated | 2023 | EV Fleet Charging | DR | Commercial | HDV Fleet EV Smart Chargers | 5892.1256 | 306.1438
| Accelerated | 2023 | EV Fleet Charging | DR | Commercial | LDV Fleet EV Smart Chargers | 439.6366 | 136.3885
| Accelerated | 2023 | EV Fleet Charging | DR | Commercial | LDV Fleet EV Telematics | 0 | 0
| Accelerated | 2023 | EV Fleet Charging | DR | Commercial | MDV Fleet EV Smart Chargers | 4485.0433 | 359.6275
| Accelerated | 2023 | HVAC DR | DR | Residential | ASHP/DMSHP Smart Thermostat | 1045.7645 | 234.0508
| Accelerated | 2023 | HVAC DR | DR | Commercial | Commercial HVAC Thermal Storage | 0 | 0
| Accelerated | 2023 | HVAC DR | DR | Commercial | District Cooling/Heating Flexibility | 547709.3295 | 33298.4532
| Accelerated | 2023 | HVAC DR | DR | Residential | Dual-Fuel Space Heating Smart Thermostat/Switch | 0 | 0
| Accelerated | 2023 | HVAC DR | DR | Residential | Electric Baseboards Smart Thermostat | 0 | 0
| Accelerated | 2023 | HVAC DR | DR | Residential | Electric Furnace Smart Thermostat | 315.7211 | 78.0169
| Accelerated | 2023 | HVAC DR | DR | Commercial | Large Commercial HVAC Control | 93098.9391 | 6443.7179
| Accelerated | 2023 | HVAC DR | DR | Residential | Residential AC Thermostat | 615.1386 | 234.0508
| Accelerated | 2023 | HVAC DR | DR | Commercial | Small Commercial ASHP/DMSHP Smart Thermostat | 0 | 0
| Accelerated | 2023 | HVAC DR | DR | Commercial | Small Commercial Smart Thermostat | 171.4177 | 55.7264
| Accelerated | 2023 | HVAC DR | DR | Residential | Thermal Storage and Heat Pump | 0 | 0
| Accelerated | 2023 | HVAC DR | DR | Residential | Thermal Storage for Cooling | 0 | 0
| Accelerated | 2023 | HVAC DR | DR | Residential | Thermal Storage for Heating | 0 | 0
| Accelerated | 2023 | Lighting Controls | DR | Commercial | Lighting Controls | 16604.6624 | 811.5685
| Accelerated | 2023 | Other Load Flexibility | DR | Commercial | Greenhouses: Grow Lights | 712.2794 | 151.8427
| Accelerated | 2023 | Other Load Flexibility | DR | Industrial | Industrial Flexibility | 572142.2795 | 25443.7109
| Accelerated | 2023 | Other Load Flexibility | DR | Commercial | Irrigation Pump Controls | 0 | 0
| Accelerated | 2023 | Other Load Flexibility | DR | Residential | Other Behavioral-based Residential Flexibility | 25.9828 | 1.8849
| Accelerated | 2023 | Other Load Flexibility | DR | Commercial | Other Commercial Flexibility | 12307.9273 | 583.6179
| Accelerated | 2023 | Other Load Flexibility | DR | Commercial | Refrigeration Controls | 0 | 0
| Accelerated | 2023 | Other Load Flexibility | DR | Commercial | Thermal Storage for Refrigeration Applications | 0 | 0
| Accelerated | 2023 | Passenger EV Charging | DR | Residential | Passenger EV Telematics | 0 | 0
| Accelerated | 2023 | Passenger EV Charging | DR | Residential | Smart EV Chargers | 492.3221 | 485.1471
| Accelerated | 2023 | Pools and Spas | DR | Residential | Res. Pool Pumps | 0 | 0
| Accelerated | 2023 | Smart Appliances | DR | Residential | Smart Clothes Dryer | 0 | 0
| Accelerated | 2023 | Water Heating | DR | Residential | Electric Resistance Water Heaters Smart Switch | 141.2064 | 124.121
| Accelerated | 2023 | Water Heating | DR | Residential | Heat Pump Water Heaters Smart Switch | 0 | 0
| Accelerated | 2023 | Water Heating | DR | Commercial | Large Commercial Dual-Fuel Water Heating | 1541.4007 | 337.9817
| Accelerated | 2023 | Water Heating | DR | Commercial | Large Commercial Hot Water | 4705.4371 | 438.0854
| Accelerated | 2023 | Water Heating | DR | Commercial | Small Commercial Hot Water | 405.7356 | 37.8647
| Accelerated | 2023 | Water Heating | DR | Residential | Smart Electric Resistance Water Heaters | 519.1111 | 312.0677
| Accelerated | 2023 | Water Heating | DR | Residential | Smart Heat Pump Water Heaters | 0 | 0
| Accelerated | 2023 | Distributed Generation | FTM Resources | FTM | FTM Small-scale Hydro | 16672386.9709 | 34968171.6774
| Accelerated | 2023 | Distributed Generation | FTM Resources | FTM | FTM Solar | 14726580.0719 | 12568446.6948
| Accelerated | 2023 | Storage | FTM Resources | FTM | FTM Battery Storage | 16924573.7298 | 5434249.597
| BAU | 2027 | Distributed Generation | BTM Resources | Commercial | Commercial BTM Solar | 0 | 125253.8123
| BAU | 2027 | Distributed Generation | BTM Resources | Industrial | Industrial BTM Solar | 0 | 0
| BAU | 2027 | Distributed Generation | BTM Resources | Residential | Residential BTM Solar | 0 | 10473.1358
| BAU | 2027 | Storage | BTM Resources | Commercial | BTM Battery Storage Non Residential | 537298.7565 | 501321.8926
| BAU | 2027 | Storage | BTM Resources | Residential | BTM Battery Storage Residential | 8361.8885 | 13919.3192
| BAU | 2027 | Storage | BTM Resources | Industrial | Industrial Storage | 851018.6552 | 706986.3638
| BAU | 2027 | V2B/G | BTM Resources | Commercial | Buses: Vehicle-to-Grid (V2B/G) | 6898.1167 | 1984.6556
| BAU | 2027 | V2B/G | BTM Resources | Commercial | HDV Fleet Vehicle-to-Grid (V2B/G) | 6898.7931 | 2123.9158
| BAU | 2027 | V2B/G | BTM Resources | Commercial | LDV Fleet Vehicle-to-Grid (V2B/G) | 6374.4848 | 5162.8943
| BAU | 2027 | V2B/G | BTM Resources | Commercial | MDV Fleet Vehicle-to-Grid (V2B/G) | 9244.3827 | 6556.0151
| BAU | 2027 | V2B/G | BTM Resources | Residential | Vehicle-to-Grid (V2B/G) | 6373.8598 | 5166.7951
| BAU | 2027 | Backup Generation | DR | Commercial | Back-up Generation | 317922.1466 | 37115.5672
| BAU | 2027 | EV Fleet Charging | DR | Commercial | Buses: EV Smart Charging | 3560.0118 | 203.4517
| BAU | 2027 | EV Fleet Charging | DR | Commercial | HDV Fleet EV Smart Chargers | 6056.4689 | 304.8359
| BAU | 2027 | EV Fleet Charging | DR | Commercial | LDV Fleet EV Smart Chargers | 530.4002 | 140.6701
| BAU | 2027 | EV Fleet Charging | DR | Commercial | LDV Fleet EV Telematics | 353.6002 | 90.769
| BAU | 2027 | EV Fleet Charging | DR | Commercial | MDV Fleet EV Smart Chargers | 5246.8053 | 358.5873
| BAU | 2027 | HVAC DR | DR | Residential | ASHP/DMSHP Smart Thermostat | 1618.9451 | 390.0846
| BAU | 2027 | HVAC DR | DR | Commercial | Commercial HVAC Thermal Storage | 149488.0741 | 111381.2595
| BAU | 2027 | HVAC DR | DR | Commercial | District Cooling/Heating Flexibility | 566297.0009 | 33298.4532
| BAU | 2027 | HVAC DR | DR | Residential | Dual-Fuel Space Heating Smart Thermostat/Switch | 604.1677 | 452.1648
| BAU | 2027 | HVAC DR | DR | Residential | Electric Baseboards Smart Thermostat | 730.6402 | 312.0677
| BAU | 2027 | HVAC DR | DR | Residential | Electric Furnace Smart Thermostat | 657.1096 | 234.0508
| BAU | 2027 | HVAC DR | DR | Commercial | Large Commercial HVAC Control | 96230.5914 | 6443.7179
| BAU | 2027 | HVAC DR | DR | Residential | Residential AC Thermostat | 635.8069 | 234.0508
| BAU | 2027 | HVAC DR | DR | Commercial | Small Commercial ASHP/DMSHP Smart Thermostat | 124.1269 | 55.7264
| BAU | 2027 | HVAC DR | DR | Commercial | Small Commercial Smart Thermostat | 177.1554 | 55.7264
| BAU | 2027 | HVAC DR | DR | Residential | Thermal Storage and Heat Pump | 0 | 0
| BAU | 2027 | HVAC DR | DR | Residential | Thermal Storage for Cooling | 0 | 0
| BAU | 2027 | HVAC DR | DR | Residential | Thermal Storage for Heating | 0 | 0
| BAU | 2027 | Lighting Controls | DR | Commercial | Lighting Controls | 16344.5721 | 811.5685
| BAU | 2027 | Other Load Flexibility | DR | Commercial | Greenhouses: Grow Lights | 826.1265 | 151.8427
| BAU | 2027 | Other Load Flexibility | DR | Industrial | Industrial Flexibility | 554829.5695 | 25443.7109
| BAU | 2027 | Other Load Flexibility | DR | Commercial | Irrigation Pump Controls | 0 | 0
| BAU | 2027 | Other Load Flexibility | DR | Residential | Other Behavioral-based Residential Flexibility | 26.8646 | 1.8849
| BAU | 2027 | Other Load Flexibility | DR | Commercial | Other Commercial Flexibility | 12618.8586 | 583.6179
| BAU | 2027 | Other Load Flexibility | DR | Commercial | Refrigeration Controls | 532.1613 | 389.4906
| BAU | 2027 | Other Load Flexibility | DR | Commercial | Thermal Storage for Refrigeration Applications | 11351.3495 | 7391.1827
| BAU | 2027 | Passenger EV Charging | DR | Residential | Passenger EV Telematics | 769.0006 | 390.0846
| BAU | 2027 | Passenger EV Charging | DR | Residential | Smart EV Chargers | 1153.5009 | 475.9914
| BAU | 2027 | Pools and Spas | DR | Residential | Res. Pool Pumps | 638.3892 | 356.4977
| BAU | 2027 | Smart Appliances | DR | Residential | Smart Clothes Dryer | 0 | 0
| BAU | 2027 | Water Heating | DR | Residential | Electric Resistance Water Heaters Smart Switch | 1297.4305 | 594.1628
| BAU | 2027 | Water Heating | DR | Residential | Heat Pump Water Heaters Smart Switch | 134.3668 | 118.8326
| BAU | 2027 | Water Heating | DR | Commercial | Large Commercial Dual-Fuel Water Heating | 2276.0585 | 450.6463
| BAU | 2027 | Water Heating | DR | Commercial | Large Commercial Hot Water | 4952.5158 | 433.3643
| BAU | 2027 | Water Heating | DR | Commercial | Small Commercial Hot Water | 419.5051 | 33.799
| BAU | 2027 | Water Heating | DR | Residential | Smart Electric Resistance Water Heaters | 1297.4305 | 390.0846
| BAU | 2027 | Water Heating | DR | Residential | Smart Heat Pump Water Heaters | 322.032 | 234.0508
| BAU | 2027 | Distributed Generation | FTM Resources | FTM | FTM Small-scale Hydro | 0 | 0
| BAU | 2027 | Distributed Generation | FTM Resources | FTM | FTM Solar | 12576184.9326 | 11223304.8364
| BAU | 2027 | Storage | FTM Resources | FTM | FTM Battery Storage | 0 | 0
| BAU+ | 2027 | Distributed Generation | BTM Resources | Commercial | Commercial BTM Solar | 0 | 415166.5042
| BAU+ | 2027 | Distributed Generation | BTM Resources | Industrial | Industrial BTM Solar | 0 | 1356623.5167
| BAU+ | 2027 | Distributed Generation | BTM Resources | Residential | Residential BTM Solar | 0 | 8559.6118
| BAU+ | 2027 | Storage | BTM Resources | Commercial | BTM Battery Storage Non Residential | 611993.5947 | 418685.9907
| BAU+ | 2027 | Storage | BTM Resources | Residential | BTM Battery Storage Residential | 9599.482 | 12311.5745
| BAU+ | 2027 | Storage | BTM Resources | Industrial | Industrial Storage | 970001.9659 | 591136.7085
| BAU+ | 2027 | V2B/G | BTM Resources | Commercial | Buses: Vehicle-to-Grid (V2B/G) | 8158.6511 | 1984.6556
| BAU+ | 2027 | V2B/G | BTM Resources | Commercial | HDV Fleet Vehicle-to-Grid (V2B/G) | 8159.026 | 2123.9158
| BAU+ | 2027 | V2B/G | BTM Resources | Commercial | LDV Fleet Vehicle-to-Grid (V2B/G) | 7538.94 | 5162.8943
| BAU+ | 2027 | V2B/G | BTM Resources | Commercial | MDV Fleet Vehicle-to-Grid (V2B/G) | 11422.6363 | 6556.0151
| BAU+ | 2027 | V2B/G | BTM Resources | Residential | Vehicle-to-Grid (V2B/G) | 7538.5936 | 5166.7951
| BAU+ | 2027 | Backup Generation | DR | Commercial | Back-up Generation | 380298.3938 | 37115.5672
| BAU+ | 2027 | EV Fleet Charging | DR | Commercial | Buses: EV Smart Charging | 4043.0648 | 203.4517
| BAU+ | 2027 | EV Fleet Charging | DR | Commercial | HDV Fleet EV Smart Chargers | 6877.1512 | 304.8359
| BAU+ | 2027 | EV Fleet Charging | DR | Commercial | LDV Fleet EV Smart Chargers | 602.4754 | 140.6701
| BAU+ | 2027 | EV Fleet Charging | DR | Commercial | LDV Fleet EV Telematics | 401.7609 | 90.769
| BAU+ | 2027 | EV Fleet Charging | DR | Commercial | MDV Fleet EV Smart Chargers | 5961.5236 | 358.5873
| BAU+ | 2027 | HVAC DR | DR | Residential | ASHP/DMSHP Smart Thermostat | 1825.0591 | 390.0846
| BAU+ | 2027 | HVAC DR | DR | Commercial | Commercial HVAC Thermal Storage | 168519.9549 | 111381.2595
| BAU+ | 2027 | HVAC DR | DR | Commercial | District Cooling/Heating Flexibility | 638394.3711 | 33298.4532
| BAU+ | 2027 | HVAC DR | DR | Residential | Dual-Fuel Space Heating Smart Thermostat/Switch | 845.7012 | 598.57
| BAU+ | 2027 | HVAC DR | DR | Residential | Electric Baseboards Smart Thermostat | 824.7085 | 312.0677
| BAU+ | 2027 | HVAC DR | DR | Residential | Electric Furnace Smart Thermostat | 741.711 | 234.0508
| BAU+ | 2027 | HVAC DR | DR | Commercial | Large Commercial HVAC Control | 108495.6759 | 6443.7179
| BAU+ | 2027 | HVAC DR | DR | Residential | Residential AC Thermostat | 716.853 | 234.0508
| BAU+ | 2027 | HVAC DR | DR | Commercial | Small Commercial ASHP/DMSHP Smart Thermostat | 151.9101 | 55.7264
| BAU+ | 2027 | HVAC DR | DR | Commercial | Small Commercial Smart Thermostat | 199.7493 | 55.7264
| BAU+ | 2027 | HVAC DR | DR | Residential | Thermal Storage and Heat Pump | 0 | 0
| BAU+ | 2027 | HVAC DR | DR | Residential | Thermal Storage for Cooling | 0 | 0
| BAU+ | 2027 | HVAC DR | DR | Residential | Thermal Storage for Heating | 0 | 0
| BAU+ | 2027 | Lighting Controls | DR | Commercial | Lighting Controls | 18421.7304 | 811.5685
| BAU+ | 2027 | Other Load Flexibility | DR | Commercial | Greenhouses: Grow Lights | 931.5988 | 151.8427
| BAU+ | 2027 | Other Load Flexibility | DR | Industrial | Industrial Flexibility | 625239.2899 | 25443.7109
| BAU+ | 2027 | Other Load Flexibility | DR | Commercial | Irrigation Pump Controls | 0 | 0
| BAU+ | 2027 | Other Load Flexibility | DR | Residential | Other Behavioral-based Residential Flexibility | 30.2848 | 1.8849
| BAU+ | 2027 | Other Load Flexibility | DR | Commercial | Other Commercial Flexibility | 14214.0694 | 583.6179
| BAU+ | 2027 | Other Load Flexibility | DR | Commercial | Refrigeration Controls | 599.9127 | 389.4906
| BAU+ | 2027 | Other Load Flexibility | DR | Commercial | Thermal Storage for Refrigeration Applications | 12796.6964 | 7391.1827
| BAU+ | 2027 | Passenger EV Charging | DR | Residential | Passenger EV Telematics | 867.4802 | 390.0846
| BAU+ | 2027 | Passenger EV Charging | DR | Residential | Smart EV Chargers | 1311.138 | 475.9914
| BAU+ | 2027 | Pools and Spas | DR | Residential | Res. Pool Pumps | 719.6648 | 356.4977
| BAU+ | 2027 | Smart Appliances | DR | Residential | Smart Clothes Dryer | 0 | 0
| BAU+ | 2027 | Water Heating | DR | Residential | Electric Resistance Water Heaters Smart Switch | 1462.8264 | 594.1628
| BAU+ | 2027 | Water Heating | DR | Residential | Heat Pump Water Heaters Smart Switch | 151.4958 | 118.8326
| BAU+ | 2027 | Water Heating | DR | Commercial | Large Commercial Dual-Fuel Water Heating | 2565.909 | 450.6463
| BAU+ | 2027 | Water Heating | DR | Commercial | Large Commercial Hot Water | 5583.0389 | 433.3643
| BAU+ | 2027 | Water Heating | DR | Commercial | Small Commercial Hot Water | 472.9138 | 33.799
| BAU+ | 2027 | Water Heating | DR | Residential | Smart Electric Resistance Water Heaters | 1462.852 | 390.0846
| BAU+ | 2027 | Water Heating | DR | Residential | Smart Heat Pump Water Heaters | 531.9462 | 390.0846
| BAU+ | 2027 | Distributed Generation | FTM Resources | FTM | FTM Small-scale Hydro | 0 | 0
| BAU+ | 2027 | Distributed Generation | FTM Resources | FTM | FTM Solar | 23208054.3712 | 10300897.3226
| BAU+ | 2027 | Storage | FTM Resources | FTM | FTM Battery Storage | 31992504.4001 | 4411748.2336
| Accelerated | 2027 | Distributed Generation | BTM Resources | Commercial | Commercial BTM Solar | 20030.699 | 347199.9914
| Accelerated | 2027 | Distributed Generation | BTM Resources | Industrial | Industrial BTM Solar | 69911.6938 | 1134529.1026
| Accelerated | 2027 | Distributed Generation | BTM Resources | Residential | Residential BTM Solar | 284.9128 | 6969.9937
| Accelerated | 2027 | Storage | BTM Resources | Commercial | BTM Battery Storage Non Residential | 680030.7086 | 373487.7999
| Accelerated | 2027 | Storage | BTM Resources | Residential | BTM Battery Storage Residential | 10618.4552 | 10262.5952
| Accelerated | 2027 | Storage | BTM Resources | Industrial | Industrial Storage | 1065509.0777 | 527772.0604
| Accelerated | 2027 | V2B/G | BTM Resources | Commercial | Buses: Vehicle-to-Grid (V2B/G) | 8991.2639 | 1984.6556
| Accelerated | 2027 | V2B/G | BTM Resources | Commercial | HDV Fleet Vehicle-to-Grid (V2B/G) | 8992.1813 | 2123.9158
| Accelerated | 2027 | V2B/G | BTM Resources | Commercial | LDV Fleet Vehicle-to-Grid (V2B/G) | 8308.7755 | 5162.8943
| Accelerated | 2027 | V2B/G | BTM Resources | Commercial | MDV Fleet Vehicle-to-Grid (V2B/G) | 12589.0538 | 6556.0151
| Accelerated | 2027 | V2B/G | BTM Resources | Residential | Vehicle-to-Grid (V2B/G) | 8307.9278 | 5166.7951
| Accelerated | 2027 | Backup Generation | DR | Commercial | Back-up Generation | 389828.2371 | 37115.5672
| Accelerated | 2027 | EV Fleet Charging | DR | Commercial | Buses: EV Smart Charging | 4218.5032 | 203.4517
| Accelerated | 2027 | EV Fleet Charging | DR | Commercial | HDV Fleet EV Smart Chargers | 7140.3797 | 304.8359
| Accelerated | 2027 | EV Fleet Charging | DR | Commercial | LDV Fleet EV Smart Chargers | 620.4277 | 140.6701
| Accelerated | 2027 | EV Fleet Charging | DR | Commercial | LDV Fleet EV Telematics | 433.3487 | 90.769
| Accelerated | 2027 | EV Fleet Charging | DR | Commercial | MDV Fleet EV Smart Chargers | 6227.9395 | 350.4718
| Accelerated | 2027 | HVAC DR | DR | Residential | ASHP/DMSHP Smart Thermostat | 1841.4863 | 390.0846
| Accelerated | 2027 | HVAC DR | DR | Commercial | Commercial HVAC Thermal Storage | 180083.6069 | 119121.8547
| Accelerated | 2027 | HVAC DR | DR | Commercial | District Cooling/Heating Flexibility | 644287.5553 | 33298.4532
| Accelerated | 2027 | HVAC DR | DR | Residential | Dual-Fuel Space Heating Smart Thermostat/Switch | 853.3765 | 598.57
| Accelerated | 2027 | HVAC DR | DR | Residential | Electric Baseboards Smart Thermostat | 831.5012 | 312.0677
| Accelerated | 2027 | HVAC DR | DR | Residential | Electric Furnace Smart Thermostat | 747.8201 | 234.0508
| Accelerated | 2027 | HVAC DR | DR | Commercial | Large Commercial HVAC Control | 109550.9208 | 6443.7179
| Accelerated | 2027 | HVAC DR | DR | Residential | Residential AC Thermostat | 723.6517 | 234.0508
| Accelerated | 2027 | HVAC DR | DR | Commercial | Small Commercial ASHP/DMSHP Smart Thermostat | 153.2748 | 55.7264
| Accelerated | 2027 | HVAC DR | DR | Commercial | Small Commercial Smart Thermostat | 201.6782 | 55.7264
| Accelerated | 2027 | HVAC DR | DR | Residential | Thermal Storage and Heat Pump | 0 | 0
| Accelerated | 2027 | HVAC DR | DR | Residential | Thermal Storage for Cooling | 0 | 0
| Accelerated | 2027 | HVAC DR | DR | Residential | Thermal Storage for Heating | 0 | 0
| Accelerated | 2027 | Lighting Controls | DR | Commercial | Lighting Controls | 18591.3249 | 811.5685
| Accelerated | 2027 | Other Load Flexibility | DR | Commercial | Greenhouses: Grow Lights | 939.9814 | 151.8427
| Accelerated | 2027 | Other Load Flexibility | DR | Industrial | Industrial Flexibility | 630967.4849 | 25443.7109
| Accelerated | 2027 | Other Load Flexibility | DR | Commercial | Irrigation Pump Controls | 0 | 0
| Accelerated | 2027 | Other Load Flexibility | DR | Residential | Other Behavioral-based Residential Flexibility | 30.5574 | 1.8849
| Accelerated | 2027 | Other Load Flexibility | DR | Commercial | Other Commercial Flexibility | 14348.6363 | 583.6179
| Accelerated | 2027 | Other Load Flexibility | DR | Commercial | Refrigeration Controls | 605.3125 | 389.4906
| Accelerated | 2027 | Other Load Flexibility | DR | Commercial | Thermal Storage for Refrigeration Applications | 13254.6935 | 7391.1827
| Accelerated | 2027 | Passenger EV Charging | DR | Residential | Passenger EV Telematics | 940.4186 | 390.0846
| Accelerated | 2027 | Passenger EV Charging | DR | Residential | Smart EV Chargers | 1327.5855 | 475.9914
| Accelerated | 2027 | Pools and Spas | DR | Residential | Res. Pool Pumps | 726.1425 | 356.4977
| Accelerated | 2027 | Smart Appliances | DR | Residential | Smart Clothes Dryer | 0 | 0
| Accelerated | 2027 | Water Heating | DR | Residential | Electric Resistance Water Heaters Smart Switch | 1476.1817 | 594.1628
| Accelerated | 2027 | Water Heating | DR | Residential | Heat Pump Water Heaters Smart Switch | 152.879 | 118.8326
| Accelerated | 2027 | Water Heating | DR | Commercial | Large Commercial Dual-Fuel Water Heating | 2589.4937 | 450.6463
| Accelerated | 2027 | Water Heating | DR | Commercial | Large Commercial Hot Water | 5641.3246 | 433.3643
| Accelerated | 2027 | Water Heating | DR | Commercial | Small Commercial Hot Water | 477.7283 | 33.799
| Accelerated | 2027 | Water Heating | DR | Residential | Smart Electric Resistance Water Heaters | 1476.2812 | 390.0846
| Accelerated | 2027 | Water Heating | DR | Residential | Smart Heat Pump Water Heaters | 536.799 | 390.0846
| Accelerated | 2027 | Distributed Generation | FTM Resources | FTM | FTM Small-scale Hydro | 42450134.7862 | 34968171.6774
| Accelerated | 2027 | Distributed Generation | FTM Resources | FTM | FTM Solar | 32270149.8019 | 9516369.1784
| Accelerated | 2027 | Storage | FTM Resources | FTM | FTM Battery Storage | 35587943.2289 | 3783924.0335
| BAU | 2032 | Distributed Generation | BTM Resources | Commercial | Commercial BTM Solar | 0 | 384413.5195
| BAU | 2032 | Distributed Generation | BTM Resources | Industrial | Industrial BTM Solar | 0 | 594463.594
| BAU | 2032 | Distributed Generation | BTM Resources | Residential | Residential BTM Solar | 0 | 9356.4401
| BAU | 2032 | Storage | BTM Resources | Commercial | BTM Battery Storage Non Residential | 592761.1027 | 455084.975
| BAU | 2032 | Storage | BTM Resources | Residential | BTM Battery Storage Residential | 9864.213 | 12757.8674
| BAU | 2032 | Storage | BTM Resources | Industrial | Industrial Storage | 938308.2649 | 642165.4949
| BAU | 2032 | V2B/G | BTM Resources | Commercial | Buses: Vehicle-to-Grid (V2B/G) | 7561.9644 | 1781.8087
| BAU | 2032 | V2B/G | BTM Resources | Commercial | HDV Fleet Vehicle-to-Grid (V2B/G) | 7562.3418 | 1921.0689
| BAU | 2032 | V2B/G | BTM Resources | Commercial | LDV Fleet Vehicle-to-Grid (V2B/G) | 6987.6038 | 4594.9228
| BAU | 2032 | V2B/G | BTM Resources | Commercial | MDV Fleet Vehicle-to-Grid (V2B/G) | 10587.2785 | 5846.0507
| BAU | 2032 | V2B/G | BTM Resources | Residential | Vehicle-to-Grid (V2B/G) | 6987.2551 | 4598.8237
| BAU | 2032 | Backup Generation | DR | Commercial | Back-up Generation | 355882.196 | 37917.9972
| BAU | 2032 | EV Fleet Charging | DR | Commercial | Buses: EV Smart Charging | 3910.8458 | 201.9925
| BAU | 2032 | EV Fleet Charging | DR | Commercial | HDV Fleet EV Smart Chargers | 6634.3692 | 303.3766
| BAU | 2032 | EV Fleet Charging | DR | Commercial | LDV Fleet EV Smart Chargers | 581.1656 | 130.4554
| BAU | 2032 | EV Fleet Charging | DR | Commercial | LDV Fleet EV Telematics | 387.4437 | 90.769
| BAU | 2032 | EV Fleet Charging | DR | Commercial | MDV Fleet EV Smart Chargers | 5751.5919 | 348.3726
| BAU | 2032 | HVAC DR | DR | Residential | ASHP/DMSHP Smart Thermostat | 1773.8967 | 390.0846
| BAU | 2032 | HVAC DR | DR | Commercial | Commercial HVAC Thermal Storage | 171246.6322 | 106111.7353
| BAU | 2032 | HVAC DR | DR | Commercial | District Cooling/Heating Flexibility | 620996.0394 | 33298.4532
| BAU | 2032 | HVAC DR | DR | Residential | Dual-Fuel Space Heating Smart Thermostat/Switch | 821.3168 | 598.57
| BAU | 2032 | HVAC DR | DR | Residential | Electric Baseboards Smart Thermostat | 800.7689 | 312.0677
| BAU | 2032 | HVAC DR | DR | Residential | Electric Furnace Smart Thermostat | 720.1806 | 234.0508
| BAU | 2032 | HVAC DR | DR | Commercial | Large Commercial HVAC Control | 105468.0977 | 6443.7179
| BAU | 2032 | HVAC DR | DR | Residential | Residential AC Thermostat | 696.6609 | 234.0508
| BAU | 2032 | HVAC DR | DR | Commercial | Small Commercial ASHP/DMSHP Smart Thermostat | 147.6039 | 55.7264
| BAU | 2032 | HVAC DR | DR | Commercial | Small Commercial Smart Thermostat | 194.1112 | 55.7264
| BAU | 2032 | HVAC DR | DR | Residential | Thermal Storage and Heat Pump | 0 | 0
| BAU | 2032 | HVAC DR | DR | Residential | Thermal Storage for Cooling | 0 | 0
| BAU | 2032 | HVAC DR | DR | Residential | Thermal Storage for Heating | 0 | 0
| BAU | 2032 | Lighting Controls | DR | Commercial | Lighting Controls | 17918.0048 | 811.5685
| BAU | 2032 | Other Load Flexibility | DR | Commercial | Greenhouses: Grow Lights | 905.1963 | 151.8427
| BAU | 2032 | Other Load Flexibility | DR | Industrial | Industrial Flexibility | 608084.5114 | 25443.7109
| BAU | 2032 | Other Load Flexibility | DR | Commercial | Irrigation Pump Controls | 0 | 0
| BAU | 2032 | Other Load Flexibility | DR | Residential | Other Behavioral-based Residential Flexibility | 29.4358 | 1.8849
| BAU | 2032 | Other Load Flexibility | DR | Commercial | Other Commercial Flexibility | 13831.63 | 583.6179
| BAU | 2032 | Other Load Flexibility | DR | Commercial | Refrigeration Controls | 583.0952 | 389.4906
| BAU | 2032 | Other Load Flexibility | DR | Commercial | Thermal Storage for Refrigeration Applications | 12437.8034 | 6574.4843
| BAU | 2032 | Passenger EV Charging | DR | Residential | Passenger EV Telematics | 842.6027 | 390.0846
| BAU | 2032 | Passenger EV Charging | DR | Residential | Smart EV Chargers | 1263.9041 | 465.7768
| BAU | 2032 | Pools and Spas | DR | Residential | Res. Pool Pumps | 699.4903 | 339.2001
| BAU | 2032 | Smart Appliances | DR | Residential | Smart Clothes Dryer | 0 | 0
| BAU | 2032 | Water Heating | DR | Residential | Electric Resistance Water Heaters Smart Switch | 1421.6095 | 565.3335
| BAU | 2032 | Water Heating | DR | Residential | Heat Pump Water Heaters Smart Switch | 147.2273 | 113.0667
| BAU | 2032 | Water Heating | DR | Commercial | Large Commercial Dual-Fuel Water Heating | 2493.9033 | 422.3767
| BAU | 2032 | Water Heating | DR | Commercial | Large Commercial Hot Water | 5427.8037 | 401.0562
| BAU | 2032 | Water Heating | DR | Commercial | Small Commercial Hot Water | 459.6565 | 29.7605
| BAU | 2032 | Water Heating | DR | Residential | Smart Electric Resistance Water Heaters | 1523.3591 | 418.0044
| BAU | 2032 | Water Heating | DR | Residential | Smart Heat Pump Water Heaters | 553.9488 | 418.0044
| BAU | 2032 | Distributed Generation | FTM Resources | FTM | FTM Small-scale Hydro | 0 | 0
| BAU | 2032 | Distributed Generation | FTM Resources | FTM | FTM Solar | 13884859.1222 | 10063133.8408
| BAU | 2032 | Storage | FTM Resources | FTM | FTM Battery Storage | 0 | 0
| BAU+ | 2032 | Distributed Generation | BTM Resources | Commercial | Commercial BTM Solar | 0 | 331879.1723
| BAU+ | 2032 | Distributed Generation | BTM Resources | Industrial | Industrial BTM Solar | 0 | 1084469.5114
| BAU+ | 2032 | Distributed Generation | BTM Resources | Residential | Residential BTM Solar | 0 | 6729.9012
| BAU+ | 2032 | Storage | BTM Resources | Commercial | BTM Battery Storage Non Residential | 689022.5379 | 375386.8832
| BAU+ | 2032 | Storage | BTM Resources | Residential | BTM Battery Storage Residential | 11572.1265 | 11265.411
| BAU+ | 2032 | Storage | BTM Resources | Industrial | Industrial Storage | 1087929.4434 | 530434.4401
| BAU+ | 2032 | V2B/G | BTM Resources | Commercial | Buses: Vehicle-to-Grid (V2B/G) | 9141.5399 | 1781.8087
| BAU+ | 2032 | V2B/G | BTM Resources | Commercial | HDV Fleet Vehicle-to-Grid (V2B/G) | 9139.2138 | 1921.0689
| BAU+ | 2032 | V2B/G | BTM Resources | Commercial | LDV Fleet Vehicle-to-Grid (V2B/G) | 8442.3466 | 4594.9228
| BAU+ | 2032 | V2B/G | BTM Resources | Commercial | MDV Fleet Vehicle-to-Grid (V2B/G) | 12791.4343 | 5846.0507
| BAU+ | 2032 | V2B/G | BTM Resources | Residential | Vehicle-to-Grid (V2B/G) | 8442.209 | 4598.8237
| BAU+ | 2032 | Backup Generation | DR | Commercial | Back-up Generation | 432760.1936 | 37917.9972
| BAU+ | 2032 | EV Fleet Charging | DR | Commercial | Buses: EV Smart Charging | 4463.843 | 201.9925
| BAU+ | 2032 | EV Fleet Charging | DR | Commercial | HDV Fleet EV Smart Chargers | 7573.5168 | 303.3766
| BAU+ | 2032 | EV Fleet Charging | DR | Commercial | LDV Fleet EV Smart Chargers | 663.4294 | 130.4554
| BAU+ | 2032 | EV Fleet Charging | DR | Commercial | LDV Fleet EV Telematics | 442.7948 | 90.769
| BAU+ | 2032 | EV Fleet Charging | DR | Commercial | MDV Fleet EV Smart Chargers | 6581.9239 | 348.3726
| BAU+ | 2032 | HVAC DR | DR | Residential | ASHP/DMSHP Smart Thermostat | 2003.6007 | 390.0846
| BAU+ | 2032 | HVAC DR | DR | Commercial | Commercial HVAC Thermal Storage | 193248.6246 | 106111.7353
| BAU+ | 2032 | HVAC DR | DR | Commercial | District Cooling/Heating Flexibility | 701606.7516 | 33298.4532
| BAU+ | 2032 | HVAC DR | DR | Residential | Dual-Fuel Space Heating Smart Thermostat/Switch | 927.7622 | 598.57
| BAU+ | 2032 | HVAC DR | DR | Residential | Electric Baseboards Smart Thermostat | 905.9782 | 312.0677
| BAU+ | 2032 | HVAC DR | DR | Residential | Electric Furnace Smart Thermostat | 815.9477 | 234.0508
| BAU+ | 2032 | HVAC DR | DR | Commercial | Large Commercial HVAC Control | 119202.0038 | 6443.7179
| BAU+ | 2032 | HVAC DR | DR | Residential | Residential AC Thermostat | 786.2009 | 234.0508
| BAU+ | 2032 | HVAC DR | DR | Commercial | Small Commercial ASHP/DMSHP Smart Thermostat | 166.6551 | 55.7264
| BAU+ | 2032 | HVAC DR | DR | Commercial | Small Commercial Smart Thermostat | 219.0788 | 55.7264
| BAU+ | 2032 | HVAC DR | DR | Residential | Thermal Storage and Heat Pump | 0 | 0
| BAU+ | 2032 | HVAC DR | DR | Residential | Thermal Storage for Cooling | 0 | 0
| BAU+ | 2032 | HVAC DR | DR | Residential | Thermal Storage for Heating | 0 | 0
| BAU+ | 2032 | Lighting Controls | DR | Commercial | Lighting Controls | 20219.8594 | 811.5685
| BAU+ | 2032 | Other Load Flexibility | DR | Commercial | Greenhouses: Grow Lights | 1024.1251 | 151.8427
| BAU+ | 2032 | Other Load Flexibility | DR | Industrial | Industrial Flexibility | 685874.4294 | 25443.7109
| BAU+ | 2032 | Other Load Flexibility | DR | Commercial | Irrigation Pump Controls | 0 | 0
| BAU+ | 2032 | Other Load Flexibility | DR | Residential | Other Behavioral-based Residential Flexibility | 33.2803 | 1.8849
| BAU+ | 2032 | Other Load Flexibility | DR | Commercial | Other Commercial Flexibility | 15601.0574 | 583.6179
| BAU+ | 2032 | Other Load Flexibility | DR | Commercial | Refrigeration Controls | 657.8984 | 389.4906
| BAU+ | 2032 | Other Load Flexibility | DR | Commercial | Thermal Storage for Refrigeration Applications | 14054.1801 | 6574.4843
| BAU+ | 2032 | Passenger EV Charging | DR | Residential | Passenger EV Telematics | 958.0881 | 390.0846
| BAU+ | 2032 | Passenger EV Charging | DR | Residential | Smart EV Chargers | 1445.0125 | 465.7768
| BAU+ | 2032 | Pools and Spas | DR | Residential | Res. Pool Pumps | 789.2253 | 339.2001
| BAU+ | 2032 | Smart Appliances | DR | Residential | Smart Clothes Dryer | 0 | 0
| BAU+ | 2032 | Water Heating | DR | Residential | Electric Resistance Water Heaters Smart Switch | 1604.5567 | 565.3335
| BAU+ | 2032 | Water Heating | DR | Residential | Heat Pump Water Heaters Smart Switch | 292.1534 | 226.1334
| BAU+ | 2032 | Water Heating | DR | Commercial | Large Commercial Dual-Fuel Water Heating | 2862.9209 | 464.8497
| BAU+ | 2032 | Water Heating | DR | Commercial | Large Commercial Hot Water | 6136.3002 | 401.0562
| BAU+ | 2032 | Water Heating | DR | Commercial | Small Commercial Hot Water | 519.8 | 29.7605
| BAU+ | 2032 | Water Heating | DR | Residential | Smart Electric Resistance Water Heaters | 1720.0634 | 418.0044
| BAU+ | 2032 | Water Heating | DR | Residential | Smart Heat Pump Water Heaters | 625.1971 | 418.0044
| BAU+ | 2032 | Distributed Generation | FTM Resources | FTM | FTM Small-scale Hydro | 0 | 0
| BAU+ | 2032 | Distributed Generation | FTM Resources | FTM | FTM Solar | 30161859.1054 | 8342946.9074
| BAU+ | 2032 | Storage | FTM Resources | FTM | FTM Battery Storage | 35907688.2821 | 3801583.1786
| Accelerated | 2032 | Distributed Generation | BTM Resources | Commercial | Commercial BTM Solar | 79247.7681 | 238185.5221
| Accelerated | 2032 | Distributed Generation | BTM Resources | Industrial | Industrial BTM Solar | 276592.7286 | 778303.9386
| Accelerated | 2032 | Distributed Generation | BTM Resources | Residential | Residential BTM Solar | 1137.7409 | 4537.1604
| Accelerated | 2032 | Storage | BTM Resources | Commercial | BTM Battery Storage Non Residential | 2223559.7653 | 298093.7167
| Accelerated | 2032 | Storage | BTM Resources | Residential | BTM Battery Storage Residential | 37153.5175 | 8214.637
| Accelerated | 2032 | Storage | BTM Resources | Industrial | Industrial Storage | 3518284.2645 | 422074.9196
| Accelerated | 2032 | V2B/G | BTM Resources | Commercial | Buses: Vehicle-to-Grid (V2B/G) | 27925.6631 | 1781.8087
| Accelerated | 2032 | V2B/G | BTM Resources | Commercial | HDV Fleet Vehicle-to-Grid (V2B/G) | 27926.1002 | 1921.0689
| Accelerated | 2032 | V2B/G | BTM Resources | Commercial | LDV Fleet Vehicle-to-Grid (V2B/G) | 25792.3344 | 4594.9228
| Accelerated | 2032 | V2B/G | BTM Resources | Commercial | MDV Fleet Vehicle-to-Grid (V2B/G) | 39079.2946 | 5846.0507
| Accelerated | 2032 | V2B/G | BTM Resources | Residential | Vehicle-to-Grid (V2B/G) | 25791.9306 | 4598.8237
| Accelerated | 2032 | Backup Generation | DR | Commercial | Back-up Generation | 530440.1174 | 37917.9972
| Accelerated | 2032 | EV Fleet Charging | DR | Commercial | Buses: EV Smart Charging | 4970.4036 | 201.9925
| Accelerated | 2032 | EV Fleet Charging | DR | Commercial | HDV Fleet EV Smart Chargers | 8586.4751 | 303.3766
| Accelerated | 2032 | EV Fleet Charging | DR | Commercial | LDV Fleet EV Smart Chargers | 0 | 0
| Accelerated | 2032 | EV Fleet Charging | DR | Commercial | LDV Fleet EV Telematics | 519.3321 | 90.769
| Accelerated | 2032 | EV Fleet Charging | DR | Commercial | MDV Fleet EV Smart Chargers | 7448.8752 | 340.2572
| Accelerated | 2032 | HVAC DR | DR | Residential | ASHP/DMSHP Smart Thermostat | 2028.0865 | 390.0846
| Accelerated | 2032 | HVAC DR | DR | Commercial | Commercial HVAC Thermal Storage | 196027.5276 | 106111.7353
| Accelerated | 2032 | HVAC DR | DR | Commercial | District Cooling/Heating Flexibility | 712345.1409 | 33298.4532
| Accelerated | 2032 | HVAC DR | DR | Residential | Dual-Fuel Space Heating Smart Thermostat/Switch | 954.2825 | 598.57
| Accelerated | 2032 | HVAC DR | DR | Residential | Electric Baseboards Smart Thermostat | 1067.1217 | 312.0677
| Accelerated | 2032 | HVAC DR | DR | Residential | Electric Furnace Smart Thermostat | 959.7316 | 234.0508
| Accelerated | 2032 | HVAC DR | DR | Commercial | Large Commercial HVAC Control | 121576.228 | 6443.7179
| Accelerated | 2032 | HVAC DR | DR | Residential | Residential AC Thermostat | 776.0067 | 234.0508
| Accelerated | 2032 | HVAC DR | DR | Commercial | Small Commercial ASHP/DMSHP Smart Thermostat | 170.0621 | 55.7264
| Accelerated | 2032 | HVAC DR | DR | Commercial | Small Commercial Smart Thermostat | 223.4527 | 55.7264
| Accelerated | 2032 | HVAC DR | DR | Residential | Thermal Storage and Heat Pump | 0 | 0
| Accelerated | 2032 | HVAC DR | DR | Residential | Thermal Storage for Cooling | 0 | 0
| Accelerated | 2032 | HVAC DR | DR | Residential | Thermal Storage for Heating | 0 | 0
| Accelerated | 2032 | Lighting Controls | DR | Commercial | Lighting Controls | 20542.3819 | 811.5685
| Accelerated | 2032 | Other Load Flexibility | DR | Commercial | Greenhouses: Grow Lights | 1038.0323 | 151.8427
| Accelerated | 2032 | Other Load Flexibility | DR | Industrial | Industrial Flexibility | 696643.1717 | 25443.7109
| Accelerated | 2032 | Other Load Flexibility | DR | Commercial | Irrigation Pump Controls | 0 | 0
| Accelerated | 2032 | Other Load Flexibility | DR | Residential | Other Behavioral-based Residential Flexibility | 33.8009 | 1.8849
| Accelerated | 2032 | Other Load Flexibility | DR | Commercial | Other Commercial Flexibility | 15845.7505 | 583.6179
| Accelerated | 2032 | Other Load Flexibility | DR | Commercial | Refrigeration Controls | 654.1271 | 389.4906
| Accelerated | 2032 | Other Load Flexibility | DR | Commercial | Thermal Storage for Refrigeration Applications | 14763.3284 | 6574.4843
| Accelerated | 2032 | Passenger EV Charging | DR | Residential | Passenger EV Telematics | 1051.5904 | 390.0846
| Accelerated | 2032 | Passenger EV Charging | DR | Residential | Smart EV Chargers | 0 | 0
| Accelerated | 2032 | Pools and Spas | DR | Residential | Res. Pool Pumps | 785.8469 | 339.2001
| Accelerated | 2032 | Smart Appliances | DR | Residential | Smart Clothes Dryer | 0 | 0
| Accelerated | 2032 | Water Heating | DR | Residential | Electric Resistance Water Heaters Smart Switch | 1616.2063 | 565.3335
| Accelerated | 2032 | Water Heating | DR | Residential | Heat Pump Water Heaters Smart Switch | 293.0363 | 226.1334
| Accelerated | 2032 | Water Heating | DR | Commercial | Large Commercial Dual-Fuel Water Heating | 2912.6522 | 464.8497
| Accelerated | 2032 | Water Heating | DR | Commercial | Large Commercial Hot Water | 6248.4434 | 401.0562
| Accelerated | 2032 | Water Heating | DR | Commercial | Small Commercial Hot Water | 529.3352 | 29.7605
| Accelerated | 2032 | Water Heating | DR | Residential | Smart Electric Resistance Water Heaters | 1746.6301 | 418.0044
| Accelerated | 2032 | Water Heating | DR | Residential | Smart Heat Pump Water Heaters | 627.0858 | 418.0044
| Accelerated | 2032 | Distributed Generation | FTM Resources | FTM | FTM Small-scale Hydro | 142953153.7056 | 34968171.6774
| Accelerated | 2032 | Distributed Generation | FTM Resources | FTM | FTM Solar | 119567366.6057 | 7062771.8835
| Accelerated | 2032 | Storage | FTM Resources | FTM | FTM Battery Storage | 115364463.4422 | 2843084.2263

## NetBenefits
Net Benefits per Measure
Appendix G: IESO DER Potential Study - Detailed Results
Go to Table of Contents
| Scenario | Year | Measure Group 1 | Measure Group 2 | Sector | Measure Name | Economic Stacked Net Benefit_CAD (NPV) | Achievable Net Benefit_CAD (NPV)
| BAU | 2023 | Distributed Generation | BTM Resources | Commercial | Commercial BTM Solar | 0 | -4309639.7535
| BAU | 2023 | Distributed Generation | BTM Resources | Industrial | Industrial BTM Solar | 0 | 0
| BAU | 2023 | Distributed Generation | BTM Resources | Residential | Residential BTM Solar | 0 | -14859175.189
| BAU | 2023 | Storage | BTM Resources | Commercial | BTM Battery Storage Non Residential | 0 | -23643970.9085
| BAU | 2023 | Storage | BTM Resources | Residential | BTM Battery Storage Residential | 0 | -6678466.175
| BAU | 2023 | Storage | BTM Resources | Industrial | Industrial Storage | 0 | -11843083.149
| BAU | 2023 | V2B/G | BTM Resources | Commercial | Buses: Vehicle-to-Grid (V2B/G) | 0 | 0
| BAU | 2023 | V2B/G | BTM Resources | Commercial | HDV Fleet Vehicle-to-Grid (V2B/G) | 0 | 0
| BAU | 2023 | V2B/G | BTM Resources | Commercial | LDV Fleet Vehicle-to-Grid (V2B/G) | 0 | 0
| BAU | 2023 | V2B/G | BTM Resources | Commercial | MDV Fleet Vehicle-to-Grid (V2B/G) | 0 | 0
| BAU | 2023 | V2B/G | BTM Resources | Residential | Vehicle-to-Grid (V2B/G) | 0 | 0
| BAU | 2023 | Backup Generation | DR | Commercial | Back-up Generation | 81838636.0542 | 11064651.3446
| BAU | 2023 | EV Fleet Charging | DR | Commercial | Buses: EV Smart Charging | 16967339.0298 | 1632932.9599
| BAU | 2023 | EV Fleet Charging | DR | Commercial | HDV Fleet EV Smart Chargers | 653349.6143 | 38473.9901
| BAU | 2023 | EV Fleet Charging | DR | Commercial | LDV Fleet EV Smart Chargers | 0 | 476663.1921
| BAU | 2023 | EV Fleet Charging | DR | Commercial | LDV Fleet EV Telematics | 0 | 0
| BAU | 2023 | EV Fleet Charging | DR | Commercial | MDV Fleet EV Smart Chargers | 106976.2615 | 45383.0675
| BAU | 2023 | HVAC DR | DR | Residential | ASHP/DMSHP Smart Thermostat | 0 | 1538386.3473
| BAU | 2023 | HVAC DR | DR | Commercial | Commercial HVAC Thermal Storage | 0 | 359287.792
| BAU | 2023 | HVAC DR | DR | Commercial | District Cooling/Heating Flexibility | 130864176.3185 | 45521431.4679
| BAU | 2023 | HVAC DR | DR | Residential | Dual-Fuel Space Heating Smart Thermostat/Switch | 0 | 2147078.5355
| BAU | 2023 | HVAC DR | DR | Residential | Electric Baseboards Smart Thermostat | 0 | 13364890.8173
| BAU | 2023 | HVAC DR | DR | Residential | Electric Furnace Smart Thermostat | 0 | 6079855.0877
| BAU | 2023 | HVAC DR | DR | Commercial | Large Commercial HVAC Control | 0 | 296218293.0377
| BAU | 2023 | HVAC DR | DR | Residential | Residential AC Thermostat | 0 | 37450849.4105
| BAU | 2023 | HVAC DR | DR | Commercial | Small Commercial ASHP/DMSHP Smart Thermostat | 0 | 40.5475
| BAU | 2023 | HVAC DR | DR | Commercial | Small Commercial Smart Thermostat | 0 | 1588441.3668
| BAU | 2023 | HVAC DR | DR | Residential | Thermal Storage and Heat Pump | 0 | 0
| BAU | 2023 | HVAC DR | DR | Residential | Thermal Storage for Cooling | 0 | 0
| BAU | 2023 | HVAC DR | DR | Residential | Thermal Storage for Heating | 0 | 0
| BAU | 2023 | Lighting Controls | DR | Commercial | Lighting Controls | 252525319.1153 | 99597657.4078
| BAU | 2023 | Other Load Flexibility | DR | Commercial | Greenhouses: Grow Lights | 0 | 714787.4482
| BAU | 2023 | Other Load Flexibility | DR | Industrial | Industrial Flexibility | 1109851961.7526 | 350904002.337
| BAU | 2023 | Other Load Flexibility | DR | Commercial | Irrigation Pump Controls | 0 | 0
| BAU | 2023 | Other Load Flexibility | DR | Residential | Other Behavioral-based Residential Flexibility | 0 | 2333768.4728
| BAU | 2023 | Other Load Flexibility | DR | Commercial | Other Commercial Flexibility | 345150080.7689 | 104294265.2786
| BAU | 2023 | Other Load Flexibility | DR | Commercial | Refrigeration Controls | 0 | 389320.2562
| BAU | 2023 | Other Load Flexibility | DR | Commercial | Thermal Storage for Refrigeration Applications | 0 | 2314737.6194
| BAU | 2023 | Passenger EV Charging | DR | Residential | Passenger EV Telematics | 0 | 0
| BAU | 2023 | Passenger EV Charging | DR | Residential | Smart EV Chargers | 0 | 2357171.9807
| BAU | 2023 | Pools and Spas | DR | Residential | Res. Pool Pumps | 0 | 2809173.6565
| BAU | 2023 | Smart Appliances | DR | Residential | Smart Clothes Dryer | 0 | 0
| BAU | 2023 | Water Heating | DR | Residential | Electric Resistance Water Heaters Smart Switch | 0 | 9200211.7083
| BAU | 2023 | Water Heating | DR | Residential | Heat Pump Water Heaters Smart Switch | 0 | 0
| BAU | 2023 | Water Heating | DR | Commercial | Large Commercial Dual-Fuel Water Heating | 0 | 1803583.3336
| BAU | 2023 | Water Heating | DR | Commercial | Large Commercial Hot Water | 0 | 7924166.8486
| BAU | 2023 | Water Heating | DR | Commercial | Small Commercial Hot Water | 0 | 689128.8094
| BAU | 2023 | Water Heating | DR | Residential | Smart Electric Resistance Water Heaters | 0 | 3090391.2056
| BAU | 2023 | Water Heating | DR | Residential | Smart Heat Pump Water Heaters | 0 | 5668.0833
| BAU | 2023 | Distributed Generation | FTM Resources | FTM | FTM Small-scale Hydro | 0 | 0
| BAU | 2023 | Distributed Generation | FTM Resources | FTM | FTM Solar | 0 | -1139871.8823
| BAU | 2023 | Storage | FTM Resources | FTM | FTM Battery Storage | 0 | 0
| BAU+ | 2023 | Distributed Generation | BTM Resources | Commercial | Commercial BTM Solar | 0 | -31177420.578
| BAU+ | 2023 | Distributed Generation | BTM Resources | Industrial | Industrial BTM Solar | 0 | 0
| BAU+ | 2023 | Distributed Generation | BTM Resources | Residential | Residential BTM Solar | 0 | -36388629.3492
| BAU+ | 2023 | Storage | BTM Resources | Commercial | BTM Battery Storage Non Residential | 0 | -51107560.56
| BAU+ | 2023 | Storage | BTM Resources | Residential | BTM Battery Storage Residential | 0 | -18218184.9484
| BAU+ | 2023 | Storage | BTM Resources | Industrial | Industrial Storage | 0 | -5921411.6664
| BAU+ | 2023 | V2B/G | BTM Resources | Commercial | Buses: Vehicle-to-Grid (V2B/G) | 0 | 0
| BAU+ | 2023 | V2B/G | BTM Resources | Commercial | HDV Fleet Vehicle-to-Grid (V2B/G) | 0 | 0
| BAU+ | 2023 | V2B/G | BTM Resources | Commercial | LDV Fleet Vehicle-to-Grid (V2B/G) | 0 | 0
| BAU+ | 2023 | V2B/G | BTM Resources | Commercial | MDV Fleet Vehicle-to-Grid (V2B/G) | 0 | 0
| BAU+ | 2023 | V2B/G | BTM Resources | Residential | Vehicle-to-Grid (V2B/G) | 0 | 0
| BAU+ | 2023 | Backup Generation | DR | Commercial | Back-up Generation | 101206306.8208 | 14766480.7274
| BAU+ | 2023 | EV Fleet Charging | DR | Commercial | Buses: EV Smart Charging | 22191643.9936 | 2242100.891
| BAU+ | 2023 | EV Fleet Charging | DR | Commercial | HDV Fleet EV Smart Chargers | 3177901.1075 | 46601.9633
| BAU+ | 2023 | EV Fleet Charging | DR | Commercial | LDV Fleet EV Smart Chargers | 0 | 836154.3515
| BAU+ | 2023 | EV Fleet Charging | DR | Commercial | LDV Fleet EV Telematics | 0 | 0
| BAU+ | 2023 | EV Fleet Charging | DR | Commercial | MDV Fleet EV Smart Chargers | 441808.8443 | 61714.225
| BAU+ | 2023 | HVAC DR | DR | Residential | ASHP/DMSHP Smart Thermostat | 0 | 3280055.4083
| BAU+ | 2023 | HVAC DR | DR | Commercial | Commercial HVAC Thermal Storage | 0 | 281870.7635
| BAU+ | 2023 | HVAC DR | DR | Commercial | District Cooling/Heating Flexibility | 108945969.1945 | 53410049.4057
| BAU+ | 2023 | HVAC DR | DR | Residential | Dual-Fuel Space Heating Smart Thermostat/Switch | 0 | 2852110.4866
| BAU+ | 2023 | HVAC DR | DR | Residential | Electric Baseboards Smart Thermostat | 0 | 20777159.3165
| BAU+ | 2023 | HVAC DR | DR | Residential | Electric Furnace Smart Thermostat | 0 | 9232461.1165
| BAU+ | 2023 | HVAC DR | DR | Commercial | Large Commercial HVAC Control | 0 | 362174823.5315
| BAU+ | 2023 | HVAC DR | DR | Residential | Residential AC Thermostat | 0 | 61163437.4692
| BAU+ | 2023 | HVAC DR | DR | Commercial | Small Commercial ASHP/DMSHP Smart Thermostat | 0 | 59.7754
| BAU+ | 2023 | HVAC DR | DR | Commercial | Small Commercial Smart Thermostat | 0 | 2371793.204
| BAU+ | 2023 | HVAC DR | DR | Residential | Thermal Storage and Heat Pump | 0 | 0
| BAU+ | 2023 | HVAC DR | DR | Residential | Thermal Storage for Cooling | 0 | 0
| BAU+ | 2023 | HVAC DR | DR | Residential | Thermal Storage for Heating | 0 | 0
| BAU+ | 2023 | Lighting Controls | DR | Commercial | Lighting Controls | 287779038.0174 | 122152488.2426
| BAU+ | 2023 | Other Load Flexibility | DR | Commercial | Greenhouses: Grow Lights | 0 | 995161.1068
| BAU+ | 2023 | Other Load Flexibility | DR | Industrial | Industrial Flexibility | 1302557639.0805 | 421439303.6642
| BAU+ | 2023 | Other Load Flexibility | DR | Commercial | Irrigation Pump Controls | 0 | 0
| BAU+ | 2023 | Other Load Flexibility | DR | Residential | Other Behavioral-based Residential Flexibility | 0 | 4250204.1873
| BAU+ | 2023 | Other Load Flexibility | DR | Commercial | Other Commercial Flexibility | 385767219.3487 | 126919319.099
| BAU+ | 2023 | Other Load Flexibility | DR | Commercial | Refrigeration Controls | 0 | 32207.1024
| BAU+ | 2023 | Other Load Flexibility | DR | Commercial | Thermal Storage for Refrigeration Applications | 0 | 843750.6736
| BAU+ | 2023 | Passenger EV Charging | DR | Residential | Passenger EV Telematics | 0 | 0
| BAU+ | 2023 | Passenger EV Charging | DR | Residential | Smart EV Chargers | 0 | 4880026.3875
| BAU+ | 2023 | Pools and Spas | DR | Residential | Res. Pool Pumps | 0 | 5413897.8089
| BAU+ | 2023 | Smart Appliances | DR | Residential | Smart Clothes Dryer | 0 | 0
| BAU+ | 2023 | Water Heating | DR | Residential | Electric Resistance Water Heaters Smart Switch | 0 | 16695973.9162
| BAU+ | 2023 | Water Heating | DR | Residential | Heat Pump Water Heaters Smart Switch | 0 | 0
| BAU+ | 2023 | Water Heating | DR | Commercial | Large Commercial Dual-Fuel Water Heating | 0 | 2316903.1625
| BAU+ | 2023 | Water Heating | DR | Commercial | Large Commercial Hot Water | 0 | 10204175.3776
| BAU+ | 2023 | Water Heating | DR | Commercial | Small Commercial Hot Water | 0 | 968619.5487
| BAU+ | 2023 | Water Heating | DR | Residential | Smart Electric Resistance Water Heaters | 0 | 5074491.0965
| BAU+ | 2023 | Water Heating | DR | Residential | Smart Heat Pump Water Heaters | 0 | 558.9243
| BAU+ | 2023 | Distributed Generation | FTM Resources | FTM | FTM Small-scale Hydro | 0 | 0
| BAU+ | 2023 | Distributed Generation | FTM Resources | FTM | FTM Solar | 0 | 39124682.6771
| BAU+ | 2023 | Storage | FTM Resources | FTM | FTM Battery Storage | 0 | 0
| Accelerated | 2023 | Distributed Generation | BTM Resources | Commercial | Commercial BTM Solar | 0 | -137251143.8253
| Accelerated | 2023 | Distributed Generation | BTM Resources | Industrial | Industrial BTM Solar | 0 | -15539096.0822
| Accelerated | 2023 | Distributed Generation | BTM Resources | Residential | Residential BTM Solar | 0 | -138402143.55
| Accelerated | 2023 | Storage | BTM Resources | Commercial | BTM Battery Storage Non Residential | 0 | -98718929.4602
| Accelerated | 2023 | Storage | BTM Resources | Residential | BTM Battery Storage Residential | 0 | -33148450.5524
| Accelerated | 2023 | Storage | BTM Resources | Industrial | Industrial Storage | 0 | -20713734.6291
| Accelerated | 2023 | V2B/G | BTM Resources | Commercial | Buses: Vehicle-to-Grid (V2B/G) | 0 | 0
| Accelerated | 2023 | V2B/G | BTM Resources | Commercial | HDV Fleet Vehicle-to-Grid (V2B/G) | 0 | 0
| Accelerated | 2023 | V2B/G | BTM Resources | Commercial | LDV Fleet Vehicle-to-Grid (V2B/G) | 0 | 0
| Accelerated | 2023 | V2B/G | BTM Resources | Commercial | MDV Fleet Vehicle-to-Grid (V2B/G) | 0 | 0
| Accelerated | 2023 | V2B/G | BTM Resources | Residential | Vehicle-to-Grid (V2B/G) | 0 | 0
| Accelerated | 2023 | Backup Generation | DR | Commercial | Back-up Generation | 92857926.1958 | 17134162.3031
| Accelerated | 2023 | EV Fleet Charging | DR | Commercial | Buses: EV Smart Charging | 23981915.5722 | 2518518.0784
| Accelerated | 2023 | EV Fleet Charging | DR | Commercial | HDV Fleet EV Smart Chargers | 5315561.1718 | 52364.7998
| Accelerated | 2023 | EV Fleet Charging | DR | Commercial | LDV Fleet EV Smart Chargers | 0 | 2124740.6522
| Accelerated | 2023 | EV Fleet Charging | DR | Commercial | LDV Fleet EV Telematics | 0 | 0
| Accelerated | 2023 | EV Fleet Charging | DR | Commercial | MDV Fleet EV Smart Chargers | 514671.5593 | 70849.0447
| Accelerated | 2023 | HVAC DR | DR | Residential | ASHP/DMSHP Smart Thermostat | 0 | 3374006.8258
| Accelerated | 2023 | HVAC DR | DR | Commercial | Commercial HVAC Thermal Storage | 0 | 0
| Accelerated | 2023 | HVAC DR | DR | Commercial | District Cooling/Heating Flexibility | 90949740.981 | 60023352.2826
| Accelerated | 2023 | HVAC DR | DR | Residential | Dual-Fuel Space Heating Smart Thermostat/Switch | 0 | 0
| Accelerated | 2023 | HVAC DR | DR | Residential | Electric Baseboards Smart Thermostat | 0 | 0
| Accelerated | 2023 | HVAC DR | DR | Residential | Electric Furnace Smart Thermostat | 0 | 7870441.6453
| Accelerated | 2023 | HVAC DR | DR | Commercial | Large Commercial HVAC Control | 0 | 424655657.7546
| Accelerated | 2023 | HVAC DR | DR | Residential | Residential AC Thermostat | 0 | 75864252.5341
| Accelerated | 2023 | HVAC DR | DR | Commercial | Small Commercial ASHP/DMSHP Smart Thermostat | 0 | 0
| Accelerated | 2023 | HVAC DR | DR | Commercial | Small Commercial Smart Thermostat | 0 | 2833911.0524
| Accelerated | 2023 | HVAC DR | DR | Residential | Thermal Storage and Heat Pump | 0 | 0
| Accelerated | 2023 | HVAC DR | DR | Residential | Thermal Storage for Cooling | 0 | 0
| Accelerated | 2023 | HVAC DR | DR | Residential | Thermal Storage for Heating | 0 | 0
| Accelerated | 2023 | Lighting Controls | DR | Commercial | Lighting Controls | 258102834.5646 | 144508498.1678
| Accelerated | 2023 | Other Load Flexibility | DR | Commercial | Greenhouses: Grow Lights | 0 | 991146.1817
| Accelerated | 2023 | Other Load Flexibility | DR | Industrial | Industrial Flexibility | 1374294716.4806 | 524978210.09
| Accelerated | 2023 | Other Load Flexibility | DR | Commercial | Irrigation Pump Controls | 0 | 0
| Accelerated | 2023 | Other Load Flexibility | DR | Residential | Other Behavioral-based Residential Flexibility | 0 | 5874572.0896
| Accelerated | 2023 | Other Load Flexibility | DR | Commercial | Other Commercial Flexibility | 373564962.1664 | 149958122.1721
| Accelerated | 2023 | Other Load Flexibility | DR | Commercial | Refrigeration Controls | 0 | 0
| Accelerated | 2023 | Other Load Flexibility | DR | Commercial | Thermal Storage for Refrigeration Applications | 0 | 0
| Accelerated | 2023 | Passenger EV Charging | DR | Residential | Passenger EV Telematics | 0 | 0
| Accelerated | 2023 | Passenger EV Charging | DR | Residential | Smart EV Chargers | 0 | 187122.2678
| Accelerated | 2023 | Pools and Spas | DR | Residential | Res. Pool Pumps | 0 | 0
| Accelerated | 2023 | Smart Appliances | DR | Residential | Smart Clothes Dryer | 0 | 0
| Accelerated | 2023 | Water Heating | DR | Residential | Electric Resistance Water Heaters Smart Switch | 0 | 9924.4473
| Accelerated | 2023 | Water Heating | DR | Residential | Heat Pump Water Heaters Smart Switch | 0 | 0
| Accelerated | 2023 | Water Heating | DR | Commercial | Large Commercial Dual-Fuel Water Heating | 0 | 1810173.106
| Accelerated | 2023 | Water Heating | DR | Commercial | Large Commercial Hot Water | 0 | 10670982.4735
| Accelerated | 2023 | Water Heating | DR | Commercial | Small Commercial Hot Water | 0 | 1137807.1104
| Accelerated | 2023 | Water Heating | DR | Residential | Smart Electric Resistance Water Heaters | 0 | 592158.9809
| Accelerated | 2023 | Water Heating | DR | Residential | Smart Heat Pump Water Heaters | 0 | 0
| Accelerated | 2023 | Distributed Generation | FTM Resources | FTM | FTM Small-scale Hydro | 0 | -18295784.7065
| Accelerated | 2023 | Distributed Generation | FTM Resources | FTM | FTM Solar | 0 | 56111467.8056
| Accelerated | 2023 | Storage | FTM Resources | FTM | FTM Battery Storage | 0 | 68941944.7965
| BAU | 2027 | Distributed Generation | BTM Resources | Commercial | Commercial BTM Solar | 0 | -37604795.3931
| BAU | 2027 | Distributed Generation | BTM Resources | Industrial | Industrial BTM Solar | 0 | 0
| BAU | 2027 | Distributed Generation | BTM Resources | Residential | Residential BTM Solar | 0 | -440842712.3429
| BAU | 2027 | Storage | BTM Resources | Commercial | BTM Battery Storage Non Residential | 0 | 12457236.4884
| BAU | 2027 | Storage | BTM Resources | Residential | BTM Battery Storage Residential | 0 | -15929121.4576
| BAU | 2027 | Storage | BTM Resources | Industrial | Industrial Storage | 0 | 9301698.3029
| BAU | 2027 | V2B/G | BTM Resources | Commercial | Buses: Vehicle-to-Grid (V2B/G) | 0 | 1303105.0272
| BAU | 2027 | V2B/G | BTM Resources | Commercial | HDV Fleet Vehicle-to-Grid (V2B/G) | 0 | 78531.6908
| BAU | 2027 | V2B/G | BTM Resources | Commercial | LDV Fleet Vehicle-to-Grid (V2B/G) | 0 | 880637.7659
| BAU | 2027 | V2B/G | BTM Resources | Commercial | MDV Fleet Vehicle-to-Grid (V2B/G) | 0 | 80963.0862
| BAU | 2027 | V2B/G | BTM Resources | Residential | Vehicle-to-Grid (V2B/G) | 0 | 5544924.5185
| BAU | 2027 | Backup Generation | DR | Commercial | Back-up Generation | 138588756.3902 | 14344486.6511
| BAU | 2027 | EV Fleet Charging | DR | Commercial | Buses: EV Smart Charging | 167969910.2937 | 9260659.1153
| BAU | 2027 | EV Fleet Charging | DR | Commercial | HDV Fleet EV Smart Chargers | 10768997.2656 | 598697.4839
| BAU | 2027 | EV Fleet Charging | DR | Commercial | LDV Fleet EV Smart Chargers | 0 | 1389126.7897
| BAU | 2027 | EV Fleet Charging | DR | Commercial | LDV Fleet EV Telematics | 0 | 306411.4328
| BAU | 2027 | EV Fleet Charging | DR | Commercial | MDV Fleet EV Smart Chargers | 16209835.7953 | 782118.8254
| BAU | 2027 | HVAC DR | DR | Residential | ASHP/DMSHP Smart Thermostat | 0 | 3180489.0682
| BAU | 2027 | HVAC DR | DR | Commercial | Commercial HVAC Thermal Storage | 0 | 7391087.362
| BAU | 2027 | HVAC DR | DR | Commercial | District Cooling/Heating Flexibility | 324203738.152 | 56808493.3349
| BAU | 2027 | HVAC DR | DR | Residential | Dual-Fuel Space Heating Smart Thermostat/Switch | 0 | 8566229.9361
| BAU | 2027 | HVAC DR | DR | Residential | Electric Baseboards Smart Thermostat | 0 | 33070213.1549
| BAU | 2027 | HVAC DR | DR | Residential | Electric Furnace Smart Thermostat | 0 | 13582546.6454
| BAU | 2027 | HVAC DR | DR | Commercial | Large Commercial HVAC Control | 1427777663.4356 | 374783021.6992
| BAU | 2027 | HVAC DR | DR | Residential | Residential AC Thermostat | 0 | 96810162.6447
| BAU | 2027 | HVAC DR | DR | Commercial | Small Commercial ASHP/DMSHP Smart Thermostat | 0 | 497.3087
| BAU | 2027 | HVAC DR | DR | Commercial | Small Commercial Smart Thermostat | 0 | 3738030.7182
| BAU | 2027 | HVAC DR | DR | Residential | Thermal Storage and Heat Pump | 0 | 0
| BAU | 2027 | HVAC DR | DR | Residential | Thermal Storage for Cooling | 0 | 0
| BAU | 2027 | HVAC DR | DR | Residential | Thermal Storage for Heating | 0 | 0
| BAU | 2027 | Lighting Controls | DR | Commercial | Lighting Controls | 577983608.6643 | 122049420.5848
| BAU | 2027 | Other Load Flexibility | DR | Commercial | Greenhouses: Grow Lights | 0 | 1613687.0496
| BAU | 2027 | Other Load Flexibility | DR | Industrial | Industrial Flexibility | 1621168000.4812 | 397957257.8642
| BAU | 2027 | Other Load Flexibility | DR | Commercial | Irrigation Pump Controls | 0 | 0
| BAU | 2027 | Other Load Flexibility | DR | Residential | Other Behavioral-based Residential Flexibility | 147786823.5399 | 3009791.6919
| BAU | 2027 | Other Load Flexibility | DR | Commercial | Other Commercial Flexibility | 913666753.0799 | 130713062.9724
| BAU | 2027 | Other Load Flexibility | DR | Commercial | Refrigeration Controls | 0 | 1492556.5306
| BAU | 2027 | Other Load Flexibility | DR | Commercial | Thermal Storage for Refrigeration Applications | 0 | 6472262.9157
| BAU | 2027 | Passenger EV Charging | DR | Residential | Passenger EV Telematics | 0 | 2302740.0977
| BAU | 2027 | Passenger EV Charging | DR | Residential | Smart EV Chargers | 0 | 6473298.9611
| BAU | 2027 | Pools and Spas | DR | Residential | Res. Pool Pumps | 0 | 8474958.0564
| BAU | 2027 | Smart Appliances | DR | Residential | Smart Clothes Dryer | 0 | 0
| BAU | 2027 | Water Heating | DR | Residential | Electric Resistance Water Heaters Smart Switch | 0 | 20864969.4834
| BAU | 2027 | Water Heating | DR | Residential | Heat Pump Water Heaters Smart Switch | 0 | 1549.4469
| BAU | 2027 | Water Heating | DR | Commercial | Large Commercial Dual-Fuel Water Heating | 0 | 2308665.6005
| BAU | 2027 | Water Heating | DR | Commercial | Large Commercial Hot Water | 19193517.6555 | 9798409.5761
| BAU | 2027 | Water Heating | DR | Commercial | Small Commercial Hot Water | 1503635.0405 | 840251.4097
| BAU | 2027 | Water Heating | DR | Residential | Smart Electric Resistance Water Heaters | 0 | 6048945.1519
| BAU | 2027 | Water Heating | DR | Residential | Smart Heat Pump Water Heaters | 0 | 70794.7652
| BAU | 2027 | Distributed Generation | FTM Resources | FTM | FTM Small-scale Hydro | 0 | 0
| BAU | 2027 | Distributed Generation | FTM Resources | FTM | FTM Solar | 0 | 12175920.8659
| BAU | 2027 | Storage | FTM Resources | FTM | FTM Battery Storage | 0 | 0
| BAU+ | 2027 | Distributed Generation | BTM Resources | Commercial | Commercial BTM Solar | 0 | -245566204.4766
| BAU+ | 2027 | Distributed Generation | BTM Resources | Industrial | Industrial BTM Solar | 0 | -23062599.7846
| BAU+ | 2027 | Distributed Generation | BTM Resources | Residential | Residential BTM Solar | 0 | -525484348.4919
| BAU+ | 2027 | Storage | BTM Resources | Commercial | BTM Battery Storage Non Residential | 0 | 94053491.0976
| BAU+ | 2027 | Storage | BTM Resources | Residential | BTM Battery Storage Residential | 0 | -18669207.6458
| BAU+ | 2027 | Storage | BTM Resources | Industrial | Industrial Storage | 0 | 31674476.6005
| BAU+ | 2027 | V2B/G | BTM Resources | Commercial | Buses: Vehicle-to-Grid (V2B/G) | 0 | 3578461.6257
| BAU+ | 2027 | V2B/G | BTM Resources | Commercial | HDV Fleet Vehicle-to-Grid (V2B/G) | 0 | 828391.5257
| BAU+ | 2027 | V2B/G | BTM Resources | Commercial | LDV Fleet Vehicle-to-Grid (V2B/G) | 0 | 3816120.1012
| BAU+ | 2027 | V2B/G | BTM Resources | Commercial | MDV Fleet Vehicle-to-Grid (V2B/G) | 0 | 728818.6297
| BAU+ | 2027 | V2B/G | BTM Resources | Residential | Vehicle-to-Grid (V2B/G) | 0 | 26617931.5605
| BAU+ | 2027 | Backup Generation | DR | Commercial | Back-up Generation | 287828321.9392 | 19199365.2539
| BAU+ | 2027 | EV Fleet Charging | DR | Commercial | Buses: EV Smart Charging | 195615418.0177 | 12583878.788
| BAU+ | 2027 | EV Fleet Charging | DR | Commercial | HDV Fleet EV Smart Chargers | 90424689.4546 | 790216.3727
| BAU+ | 2027 | EV Fleet Charging | DR | Commercial | LDV Fleet EV Smart Chargers | 47751551.664 | 3267613.5229
| BAU+ | 2027 | EV Fleet Charging | DR | Commercial | LDV Fleet EV Telematics | 0 | 1713742.4636
| BAU+ | 2027 | EV Fleet Charging | DR | Commercial | MDV Fleet EV Smart Chargers | 93176683.96 | 1047854.1113
| BAU+ | 2027 | HVAC DR | DR | Residential | ASHP/DMSHP Smart Thermostat | 112791684.3476 | 13010880.7432
| BAU+ | 2027 | HVAC DR | DR | Commercial | Commercial HVAC Thermal Storage | 0 | 13073270.2191
| BAU+ | 2027 | HVAC DR | DR | Commercial | District Cooling/Heating Flexibility | 370549367.4616 | 65881613.1423
| BAU+ | 2027 | HVAC DR | DR | Residential | Dual-Fuel Space Heating Smart Thermostat/Switch | 0 | 15773776.1266
| BAU+ | 2027 | HVAC DR | DR | Residential | Electric Baseboards Smart Thermostat | 0 | 50344110.9309
| BAU+ | 2027 | HVAC DR | DR | Residential | Electric Furnace Smart Thermostat | 0 | 20337425.8722
| BAU+ | 2027 | HVAC DR | DR | Commercial | Large Commercial HVAC Control | 1916065789.3644 | 451981342.7741
| BAU+ | 2027 | HVAC DR | DR | Residential | Residential AC Thermostat | 0 | 152405726.9009
| BAU+ | 2027 | HVAC DR | DR | Commercial | Small Commercial ASHP/DMSHP Smart Thermostat | 0 | 2463.7378
| BAU+ | 2027 | HVAC DR | DR | Commercial | Small Commercial Smart Thermostat | 0 | 5413069.934
| BAU+ | 2027 | HVAC DR | DR | Residential | Thermal Storage and Heat Pump | 0 | 0
| BAU+ | 2027 | HVAC DR | DR | Residential | Thermal Storage for Cooling | 0 | 0
| BAU+ | 2027 | HVAC DR | DR | Residential | Thermal Storage for Heating | 0 | 0
| BAU+ | 2027 | Lighting Controls | DR | Commercial | Lighting Controls | 661699584.6876 | 148385130.8245
| BAU+ | 2027 | Other Load Flexibility | DR | Commercial | Greenhouses: Grow Lights | 671469.1548 | 2207697.8482
| BAU+ | 2027 | Other Load Flexibility | DR | Industrial | Industrial Flexibility | 1947901337.1415 | 480929368.2124
| BAU+ | 2027 | Other Load Flexibility | DR | Commercial | Irrigation Pump Controls | 47741414.0161 | 0
| BAU+ | 2027 | Other Load Flexibility | DR | Residential | Other Behavioral-based Residential Flexibility | 146810428.8038 | 5375807.1058
| BAU+ | 2027 | Other Load Flexibility | DR | Commercial | Other Commercial Flexibility | 1035649331.9371 | 157214538.8534
| BAU+ | 2027 | Other Load Flexibility | DR | Commercial | Refrigeration Controls | 0 | 2239234.3651
| BAU+ | 2027 | Other Load Flexibility | DR | Commercial | Thermal Storage for Refrigeration Applications | 0 | 7975266.4721
| BAU+ | 2027 | Passenger EV Charging | DR | Residential | Passenger EV Telematics | 0 | 16267742.6925
| BAU+ | 2027 | Passenger EV Charging | DR | Residential | Smart EV Chargers | 0 | 18525772.7685
| BAU+ | 2027 | Pools and Spas | DR | Residential | Res. Pool Pumps | 0 | 14610258.9505
| BAU+ | 2027 | Smart Appliances | DR | Residential | Smart Clothes Dryer | 0 | 0
| BAU+ | 2027 | Water Heating | DR | Residential | Electric Resistance Water Heaters Smart Switch | 0 | 35099153.2295
| BAU+ | 2027 | Water Heating | DR | Residential | Heat Pump Water Heaters Smart Switch | 0 | 4450.9069
| BAU+ | 2027 | Water Heating | DR | Commercial | Large Commercial Dual-Fuel Water Heating | 4285059.3182 | 2896763.4712
| BAU+ | 2027 | Water Heating | DR | Commercial | Large Commercial Hot Water | 30167520.3258 | 12406839.6544
| BAU+ | 2027 | Water Heating | DR | Commercial | Small Commercial Hot Water | 2020248.2211 | 1163857.7834
| BAU+ | 2027 | Water Heating | DR | Residential | Smart Electric Resistance Water Heaters | 152370.3148 | 9661946.3487
| BAU+ | 2027 | Water Heating | DR | Residential | Smart Heat Pump Water Heaters | 0 | 199919.8042
| BAU+ | 2027 | Distributed Generation | FTM Resources | FTM | FTM Small-scale Hydro | 0 | 0
| BAU+ | 2027 | Distributed Generation | FTM Resources | FTM | FTM Solar | 5924470362.8065 | 477564810.798
| BAU+ | 2027 | Storage | FTM Resources | FTM | FTM Battery Storage | 425028685.9067 | 82742268.4995
| Accelerated | 2027 | Distributed Generation | BTM Resources | Commercial | Commercial BTM Solar | 0 | -651158791.2659
| Accelerated | 2027 | Distributed Generation | BTM Resources | Industrial | Industrial BTM Solar | 0 | -88363244.9296
| Accelerated | 2027 | Distributed Generation | BTM Resources | Residential | Residential BTM Solar | 0 | -782383671.5516
| Accelerated | 2027 | Storage | BTM Resources | Commercial | BTM Battery Storage Non Residential | 0 | 258434544.3992
| Accelerated | 2027 | Storage | BTM Resources | Residential | BTM Battery Storage Residential | 0 | 5563501.7459
| Accelerated | 2027 | Storage | BTM Resources | Industrial | Industrial Storage | 0 | 62959561.4747
| Accelerated | 2027 | V2B/G | BTM Resources | Commercial | Buses: Vehicle-to-Grid (V2B/G) | 0 | 5387894.4323
| Accelerated | 2027 | V2B/G | BTM Resources | Commercial | HDV Fleet Vehicle-to-Grid (V2B/G) | 0 | 3229711.5966
| Accelerated | 2027 | V2B/G | BTM Resources | Commercial | LDV Fleet Vehicle-to-Grid (V2B/G) | 0 | 5795923.6933
| Accelerated | 2027 | V2B/G | BTM Resources | Commercial | MDV Fleet Vehicle-to-Grid (V2B/G) | 0 | 1329776.9661
| Accelerated | 2027 | V2B/G | BTM Resources | Residential | Vehicle-to-Grid (V2B/G) | 0 | 214438225.2444
| Accelerated | 2027 | Backup Generation | DR | Commercial | Back-up Generation | 346351734.5274 | 22993760.8599
| Accelerated | 2027 | EV Fleet Charging | DR | Commercial | Buses: EV Smart Charging | 265318529.1808 | 14773488.6773
| Accelerated | 2027 | EV Fleet Charging | DR | Commercial | HDV Fleet EV Smart Chargers | 312105982.1219 | 923381.146
| Accelerated | 2027 | EV Fleet Charging | DR | Commercial | LDV Fleet EV Smart Chargers | 0 | 11377280.3336
| Accelerated | 2027 | EV Fleet Charging | DR | Commercial | LDV Fleet EV Telematics | 32852024.4014 | 4474891.5881
| Accelerated | 2027 | EV Fleet Charging | DR | Commercial | MDV Fleet EV Smart Chargers | 144273455.8637 | 1297647.7624
| Accelerated | 2027 | HVAC DR | DR | Residential | ASHP/DMSHP Smart Thermostat | 32581132.8818 | 23910976.0831
| Accelerated | 2027 | HVAC DR | DR | Commercial | Commercial HVAC Thermal Storage | 0 | 14162886.0246
| Accelerated | 2027 | HVAC DR | DR | Commercial | District Cooling/Heating Flexibility | 385164048.0757 | 74738764.5669
| Accelerated | 2027 | HVAC DR | DR | Residential | Dual-Fuel Space Heating Smart Thermostat/Switch | 0 | 19720795.3044
| Accelerated | 2027 | HVAC DR | DR | Residential | Electric Baseboards Smart Thermostat | 0 | 62847871.0627
| Accelerated | 2027 | HVAC DR | DR | Residential | Electric Furnace Smart Thermostat | 0 | 25285900.4819
| Accelerated | 2027 | HVAC DR | DR | Commercial | Large Commercial HVAC Control | 1799937561.3626 | 535761316.9793
| Accelerated | 2027 | HVAC DR | DR | Residential | Residential AC Thermostat | 0 | 191837816.41
| Accelerated | 2027 | HVAC DR | DR | Commercial | Small Commercial ASHP/DMSHP Smart Thermostat | 0 | 3119.7349
| Accelerated | 2027 | HVAC DR | DR | Commercial | Small Commercial Smart Thermostat | 0 | 6489309.5774
| Accelerated | 2027 | HVAC DR | DR | Residential | Thermal Storage and Heat Pump | 0 | 0
| Accelerated | 2027 | HVAC DR | DR | Residential | Thermal Storage for Cooling | 0 | 0
| Accelerated | 2027 | HVAC DR | DR | Residential | Thermal Storage for Heating | 0 | 0
| Accelerated | 2027 | Lighting Controls | DR | Commercial | Lighting Controls | 681930659.7949 | 177026486.9459
| Accelerated | 2027 | Other Load Flexibility | DR | Commercial | Greenhouses: Grow Lights | 671469.1548 | 2563379.6001
| Accelerated | 2027 | Other Load Flexibility | DR | Industrial | Industrial Flexibility | 2322399493.8858 | 593749620.5711
| Accelerated | 2027 | Other Load Flexibility | DR | Commercial | Irrigation Pump Controls | 47741414.0161 | 0
| Accelerated | 2027 | Other Load Flexibility | DR | Residential | Other Behavioral-based Residential Flexibility | 100031097.6764 | 7487160.0834
| Accelerated | 2027 | Other Load Flexibility | DR | Commercial | Other Commercial Flexibility | 1045371298.0128 | 187832627.4664
| Accelerated | 2027 | Other Load Flexibility | DR | Commercial | Refrigeration Controls | 0 | 2621229.8298
| Accelerated | 2027 | Other Load Flexibility | DR | Commercial | Thermal Storage for Refrigeration Applications | 0 | 9075451.3701
| Accelerated | 2027 | Passenger EV Charging | DR | Residential | Passenger EV Telematics | 0 | 48250991.5862
| Accelerated | 2027 | Passenger EV Charging | DR | Residential | Smart EV Chargers | 0 | 68093111.9908
| Accelerated | 2027 | Pools and Spas | DR | Residential | Res. Pool Pumps | 0 | 18735089.598
| Accelerated | 2027 | Smart Appliances | DR | Residential | Smart Clothes Dryer | 0 | 0
| Accelerated | 2027 | Water Heating | DR | Residential | Electric Resistance Water Heaters Smart Switch | 0 | 45052778.7982
| Accelerated | 2027 | Water Heating | DR | Residential | Heat Pump Water Heaters Smart Switch | 0 | 5921.3735
| Accelerated | 2027 | Water Heating | DR | Commercial | Large Commercial Dual-Fuel Water Heating | 2812289.3295 | 3465244.6853
| Accelerated | 2027 | Water Heating | DR | Commercial | Large Commercial Hot Water | 35738719.091 | 14589200.019
| Accelerated | 2027 | Water Heating | DR | Commercial | Small Commercial Hot Water | 2421177.0837 | 1381529.4632
| Accelerated | 2027 | Water Heating | DR | Residential | Smart Electric Resistance Water Heaters | 0 | 12364710.7571
| Accelerated | 2027 | Water Heating | DR | Residential | Smart Heat Pump Water Heaters | 0 | 268377.3679
| Accelerated | 2027 | Distributed Generation | FTM Resources | FTM | FTM Small-scale Hydro | 0 | 7481963.1088
| Accelerated | 2027 | Distributed Generation | FTM Resources | FTM | FTM Solar | 16351173152.7419 | 1638272204.8944
| Accelerated | 2027 | Storage | FTM Resources | FTM | FTM Battery Storage | 3924821601.8713 | 477060287.9314
| BAU | 2032 | Distributed Generation | BTM Resources | Commercial | Commercial BTM Solar | 0 | -515741517.6523
| BAU | 2032 | Distributed Generation | BTM Resources | Industrial | Industrial BTM Solar | 0 | -4458476.9552
| BAU | 2032 | Distributed Generation | BTM Resources | Residential | Residential BTM Solar | 0 | -1712858094.1091
| BAU | 2032 | Storage | BTM Resources | Commercial | BTM Battery Storage Non Residential | 0 | 62863531.902
| BAU | 2032 | Storage | BTM Resources | Residential | BTM Battery Storage Residential | 0 | -32637172.3667
| BAU | 2032 | Storage | BTM Resources | Industrial | Industrial Storage | 0 | 42227603.9168
| BAU | 2032 | V2B/G | BTM Resources | Commercial | Buses: Vehicle-to-Grid (V2B/G) | 33112088.6504 | 12191806.1049
| BAU | 2032 | V2B/G | BTM Resources | Commercial | HDV Fleet Vehicle-to-Grid (V2B/G) | 4246261.072 | 2810895.394
| BAU | 2032 | V2B/G | BTM Resources | Commercial | LDV Fleet Vehicle-to-Grid (V2B/G) | 0 | 11216879.4026
| BAU | 2032 | V2B/G | BTM Resources | Commercial | MDV Fleet Vehicle-to-Grid (V2B/G) | 0 | 2988748.7095
| BAU | 2032 | V2B/G | BTM Resources | Residential | Vehicle-to-Grid (V2B/G) | 0 | 70906942.9985
| BAU | 2032 | Backup Generation | DR | Commercial | Back-up Generation | 172219541.9165 | 17442620.6686
| BAU | 2032 | EV Fleet Charging | DR | Commercial | Buses: EV Smart Charging | 375895894.8813 | 25683764.4363
| BAU | 2032 | EV Fleet Charging | DR | Commercial | HDV Fleet EV Smart Chargers | 113000979.8255 | 6330106.3292
| BAU | 2032 | EV Fleet Charging | DR | Commercial | LDV Fleet EV Smart Chargers | 24698653.564 | 2079990.6575
| BAU | 2032 | EV Fleet Charging | DR | Commercial | LDV Fleet EV Telematics | 0 | 2183761.6867
| BAU | 2032 | EV Fleet Charging | DR | Commercial | MDV Fleet EV Smart Chargers | 86726922.9627 | 6538266.3585
| BAU | 2032 | HVAC DR | DR | Residential | ASHP/DMSHP Smart Thermostat | 41104490.6633 | 5632810.401
| BAU | 2032 | HVAC DR | DR | Commercial | Commercial HVAC Thermal Storage | 0 | 28809934.336
| BAU | 2032 | HVAC DR | DR | Commercial | District Cooling/Heating Flexibility | 247739310.7877 | 66611116.5963
| BAU | 2032 | HVAC DR | DR | Residential | Dual-Fuel Space Heating Smart Thermostat/Switch | 0 | 26355442.9718
| BAU | 2032 | HVAC DR | DR | Residential | Electric Baseboards Smart Thermostat | 0 | 87176326.2669
| BAU | 2032 | HVAC DR | DR | Residential | Electric Furnace Smart Thermostat | 0 | 31727927.7758
| BAU | 2032 | HVAC DR | DR | Commercial | Large Commercial HVAC Control | 1786554914.8552 | 440969972.2832
| BAU | 2032 | HVAC DR | DR | Residential | Residential AC Thermostat | 0 | 264789926.3101
| BAU | 2032 | HVAC DR | DR | Commercial | Small Commercial ASHP/DMSHP Smart Thermostat | 0 | 3216.7337
| BAU | 2032 | HVAC DR | DR | Commercial | Small Commercial Smart Thermostat | 0 | 7824418.6231
| BAU | 2032 | HVAC DR | DR | Residential | Thermal Storage and Heat Pump | 0 | 0
| BAU | 2032 | HVAC DR | DR | Residential | Thermal Storage for Cooling | 0 | 0
| BAU | 2032 | HVAC DR | DR | Residential | Thermal Storage for Heating | 0 | 0
| BAU | 2032 | Lighting Controls | DR | Commercial | Lighting Controls | 569989893.9733 | 144369976.6758
| BAU | 2032 | Other Load Flexibility | DR | Commercial | Greenhouses: Grow Lights | 719444.1391 | 3781793.0859
| BAU | 2032 | Other Load Flexibility | DR | Industrial | Industrial Flexibility | 1762094029.4327 | 456358062.8933
| BAU | 2032 | Other Load Flexibility | DR | Commercial | Irrigation Pump Controls | 46124051.7087 | 0
| BAU | 2032 | Other Load Flexibility | DR | Residential | Other Behavioral-based Residential Flexibility | 106949599.7523 | 3660617.3928
| BAU | 2032 | Other Load Flexibility | DR | Commercial | Other Commercial Flexibility | 1061752476.3431 | 154838828.3059
| BAU | 2032 | Other Load Flexibility | DR | Commercial | Refrigeration Controls | 0 | 3880903.224
| BAU | 2032 | Other Load Flexibility | DR | Commercial | Thermal Storage for Refrigeration Applications | 0 | 10632072.9673
| BAU | 2032 | Passenger EV Charging | DR | Residential | Passenger EV Telematics | 0 | 19740196.1059
| BAU | 2032 | Passenger EV Charging | DR | Residential | Smart EV Chargers | 11732.622 | 11134551.6458
| BAU | 2032 | Pools and Spas | DR | Residential | Res. Pool Pumps | 0 | 23979072.8992
| BAU | 2032 | Smart Appliances | DR | Residential | Smart Clothes Dryer | 0 | 0
| BAU | 2032 | Water Heating | DR | Residential | Electric Resistance Water Heaters Smart Switch | 0 | 52064476.4479
| BAU | 2032 | Water Heating | DR | Residential | Heat Pump Water Heaters Smart Switch | 0 | 9602.3827
| BAU | 2032 | Water Heating | DR | Commercial | Large Commercial Dual-Fuel Water Heating | 4541215.0029 | 2680304.1818
| BAU | 2032 | Water Heating | DR | Commercial | Large Commercial Hot Water | 28759739.0216 | 11146864.9292
| BAU | 2032 | Water Heating | DR | Commercial | Small Commercial Hot Water | 1956448.8783 | 944639.3898
| BAU | 2032 | Water Heating | DR | Residential | Smart Electric Resistance Water Heaters | 54530.1319 | 15810594.4122
| BAU | 2032 | Water Heating | DR | Residential | Smart Heat Pump Water Heaters | 0 | 400931.1221
| BAU | 2032 | Distributed Generation | FTM Resources | FTM | FTM Small-scale Hydro | 0 | 0
| BAU | 2032 | Distributed Generation | FTM Resources | FTM | FTM Solar | 605054917.0493 | 80256230.9104
| BAU | 2032 | Storage | FTM Resources | FTM | FTM Battery Storage | 0 | 0
| BAU+ | 2032 | Distributed Generation | BTM Resources | Commercial | Commercial BTM Solar | 0 | -1274083347.378
| BAU+ | 2032 | Distributed Generation | BTM Resources | Industrial | Industrial BTM Solar | 0 | -99771195.048
| BAU+ | 2032 | Distributed Generation | BTM Resources | Residential | Residential BTM Solar | 0 | -1716887209.2638
| BAU+ | 2032 | Storage | BTM Resources | Commercial | BTM Battery Storage Non Residential | 0 | 480663784.9773
| BAU+ | 2032 | Storage | BTM Resources | Residential | BTM Battery Storage Residential | 0 | 6800251.9045
| BAU+ | 2032 | Storage | BTM Resources | Industrial | Industrial Storage | 0 | 121769111.3289
| BAU+ | 2032 | V2B/G | BTM Resources | Commercial | Buses: Vehicle-to-Grid (V2B/G) | 0 | 32529169.0604
| BAU+ | 2032 | V2B/G | BTM Resources | Commercial | HDV Fleet Vehicle-to-Grid (V2B/G) | 0 | 17384547.5836
| BAU+ | 2032 | V2B/G | BTM Resources | Commercial | LDV Fleet Vehicle-to-Grid (V2B/G) | 0 | 68495815.1154
| BAU+ | 2032 | V2B/G | BTM Resources | Commercial | MDV Fleet Vehicle-to-Grid (V2B/G) | 0 | 15304621.8827
| BAU+ | 2032 | V2B/G | BTM Resources | Residential | Vehicle-to-Grid (V2B/G) | 0 | 478365374.8968
| BAU+ | 2032 | Backup Generation | DR | Commercial | Back-up Generation | 430143230.31 | 23732069.9133
| BAU+ | 2032 | EV Fleet Charging | DR | Commercial | Buses: EV Smart Charging | 544727818.9353 | 35063754.2386
| BAU+ | 2032 | EV Fleet Charging | DR | Commercial | HDV Fleet EV Smart Chargers | 568387401.8593 | 8398238.218
| BAU+ | 2032 | EV Fleet Charging | DR | Commercial | LDV Fleet EV Smart Chargers | 0 | 6240663.9852
| BAU+ | 2032 | EV Fleet Charging | DR | Commercial | LDV Fleet EV Telematics | 0 | 14512588.3225
| BAU+ | 2032 | EV Fleet Charging | DR | Commercial | MDV Fleet EV Smart Chargers | 516997191.4802 | 8817519.9739
| BAU+ | 2032 | HVAC DR | DR | Residential | ASHP/DMSHP Smart Thermostat | 0 | 65482687.5826
| BAU+ | 2032 | HVAC DR | DR | Commercial | Commercial HVAC Thermal Storage | 0 | 40608711.3806
| BAU+ | 2032 | HVAC DR | DR | Commercial | District Cooling/Heating Flexibility | 457749435.142 | 77278368.1503
| BAU+ | 2032 | HVAC DR | DR | Residential | Dual-Fuel Space Heating Smart Thermostat/Switch | 0 | 45982589.5518
| BAU+ | 2032 | HVAC DR | DR | Residential | Electric Baseboards Smart Thermostat | 0 | 132443438.2442
| BAU+ | 2032 | HVAC DR | DR | Residential | Electric Furnace Smart Thermostat | 0 | 47671146.0191
| BAU+ | 2032 | HVAC DR | DR | Commercial | Large Commercial HVAC Control | 2845501128.9451 | 532602047.3422
| BAU+ | 2032 | HVAC DR | DR | Residential | Residential AC Thermostat | 0 | 412764912.4834
| BAU+ | 2032 | HVAC DR | DR | Commercial | Small Commercial ASHP/DMSHP Smart Thermostat | 0 | 7900.3035
| BAU+ | 2032 | HVAC DR | DR | Commercial | Small Commercial Smart Thermostat | 0 | 11269852.6925
| BAU+ | 2032 | HVAC DR | DR | Residential | Thermal Storage and Heat Pump | 0 | 0
| BAU+ | 2032 | HVAC DR | DR | Residential | Thermal Storage for Cooling | 0 | 0
| BAU+ | 2032 | HVAC DR | DR | Residential | Thermal Storage for Heating | 0 | 0
| BAU+ | 2032 | Lighting Controls | DR | Commercial | Lighting Controls | 1224779991.9085 | 175723203.898
| BAU+ | 2032 | Other Load Flexibility | DR | Commercial | Greenhouses: Grow Lights | 0 | 5180679.8755
| BAU+ | 2032 | Other Load Flexibility | DR | Industrial | Industrial Flexibility | 2241952407.0452 | 551151434.8081
| BAU+ | 2032 | Other Load Flexibility | DR | Commercial | Irrigation Pump Controls | 53232264.6878 | 0
| BAU+ | 2032 | Other Load Flexibility | DR | Residential | Other Behavioral-based Residential Flexibility | 253346480.7434 | 6503473.8169
| BAU+ | 2032 | Other Load Flexibility | DR | Commercial | Other Commercial Flexibility | 1203984243.6472 | 186316510.1002
| BAU+ | 2032 | Other Load Flexibility | DR | Commercial | Refrigeration Controls | 0 | 5472647.5713
| BAU+ | 2032 | Other Load Flexibility | DR | Commercial | Thermal Storage for Refrigeration Applications | 0 | 11449752.7916
| BAU+ | 2032 | Passenger EV Charging | DR | Residential | Passenger EV Telematics | 0 | 161707761.9227
| BAU+ | 2032 | Passenger EV Charging | DR | Residential | Smart EV Chargers | 0 | 39894793.7194
| BAU+ | 2032 | Pools and Spas | DR | Residential | Res. Pool Pumps | 0 | 39870232.6925
| BAU+ | 2032 | Smart Appliances | DR | Residential | Smart Clothes Dryer | 0 | 0
| BAU+ | 2032 | Water Heating | DR | Residential | Electric Resistance Water Heaters Smart Switch | 0 | 85188761.2802
| BAU+ | 2032 | Water Heating | DR | Residential | Heat Pump Water Heaters Smart Switch | 0 | 417559.0675
| BAU+ | 2032 | Water Heating | DR | Commercial | Large Commercial Dual-Fuel Water Heating | 2429676.8242 | 3365829.7561
| BAU+ | 2032 | Water Heating | DR | Commercial | Large Commercial Hot Water | 110101468.0801 | 14117169.9733
| BAU+ | 2032 | Water Heating | DR | Commercial | Small Commercial Hot Water | 7048346.0808 | 1310257.0509
| BAU+ | 2032 | Water Heating | DR | Residential | Smart Electric Resistance Water Heaters | 0 | 24982021.0035
| BAU+ | 2032 | Water Heating | DR | Residential | Smart Heat Pump Water Heaters | 0 | 931369.8811
| BAU+ | 2032 | Distributed Generation | FTM Resources | FTM | FTM Small-scale Hydro | 0 | 0
| BAU+ | 2032 | Distributed Generation | FTM Resources | FTM | FTM Solar | 11504736902.2206 | 1090945609.8997
| BAU+ | 2032 | Storage | FTM Resources | FTM | FTM Battery Storage | 6661346382.772 | 224742735.7248
| Accelerated | 2032 | Distributed Generation | BTM Resources | Commercial | Commercial BTM Solar | 280662264.2039 | -1565116567.7771
| Accelerated | 2032 | Distributed Generation | BTM Resources | Industrial | Industrial BTM Solar | 6328985218.2789 | -489168429.7473
| Accelerated | 2032 | Distributed Generation | BTM Resources | Residential | Residential BTM Solar | 0 | -1443569349.8034
| Accelerated | 2032 | Storage | BTM Resources | Commercial | BTM Battery Storage Non Residential | 30044367.8896 | 6932754395.0798
| Accelerated | 2032 | Storage | BTM Resources | Residential | BTM Battery Storage Residential | 0 | 1389042230.1676
| Accelerated | 2032 | Storage | BTM Resources | Industrial | Industrial Storage | 62362175.8243 | 939516014.3435
| Accelerated | 2032 | V2B/G | BTM Resources | Commercial | Buses: Vehicle-to-Grid (V2B/G) | 2650462455.2742 | 155243704.1814
| Accelerated | 2032 | V2B/G | BTM Resources | Commercial | HDV Fleet Vehicle-to-Grid (V2B/G) | 3073182181.3668 | 189478679.16
| Accelerated | 2032 | V2B/G | BTM Resources | Commercial | LDV Fleet Vehicle-to-Grid (V2B/G) | 0 | 432702063.1314
| Accelerated | 2032 | V2B/G | BTM Resources | Commercial | MDV Fleet Vehicle-to-Grid (V2B/G) | 0 | 116977010.041
| Accelerated | 2032 | V2B/G | BTM Resources | Residential | Vehicle-to-Grid (V2B/G) | 0 | 9193284896.6782
| Accelerated | 2032 | Backup Generation | DR | Commercial | Back-up Generation | 1335818168.2687 | 34617027.1817
| Accelerated | 2032 | EV Fleet Charging | DR | Commercial | Buses: EV Smart Charging | 2100903716.1449 | 44041707.332
| Accelerated | 2032 | EV Fleet Charging | DR | Commercial | HDV Fleet EV Smart Chargers | 5087079636.9789 | 10746655.8605
| Accelerated | 2032 | EV Fleet Charging | DR | Commercial | LDV Fleet EV Smart Chargers | 1752412974.0248 | 0
| Accelerated | 2032 | EV Fleet Charging | DR | Commercial | LDV Fleet EV Telematics | 0 | 50393678.9054
| Accelerated | 2032 | EV Fleet Charging | DR | Commercial | MDV Fleet EV Smart Chargers | 2397144580.106 | 11866581.1692
| Accelerated | 2032 | HVAC DR | DR | Residential | ASHP/DMSHP Smart Thermostat | 0 | 165656969.7204
| Accelerated | 2032 | HVAC DR | DR | Commercial | Commercial HVAC Thermal Storage | 0 | 41469818.7373
| Accelerated | 2032 | HVAC DR | DR | Commercial | District Cooling/Heating Flexibility | 162751456.4797 | 88217479.5168
| Accelerated | 2032 | HVAC DR | DR | Residential | Dual-Fuel Space Heating Smart Thermostat/Switch | 0 | 59872329.4816
| Accelerated | 2032 | HVAC DR | DR | Residential | Electric Baseboards Smart Thermostat | 0 | 200196201.3148
| Accelerated | 2032 | HVAC DR | DR | Residential | Electric Furnace Smart Thermostat | 0 | 71015126.7382
| Accelerated | 2032 | HVAC DR | DR | Commercial | Large Commercial HVAC Control | 877100418.5888 | 642124896.347
| Accelerated | 2032 | HVAC DR | DR | Residential | Residential AC Thermostat | 0 | 493806639.2443
| Accelerated | 2032 | HVAC DR | DR | Commercial | Small Commercial ASHP/DMSHP Smart Thermostat | 0 | 10292.6578
| Accelerated | 2032 | HVAC DR | DR | Commercial | Small Commercial Smart Thermostat | 0 | 13805687.9326
| Accelerated | 2032 | HVAC DR | DR | Residential | Thermal Storage and Heat Pump | 0 | 0
| Accelerated | 2032 | HVAC DR | DR | Residential | Thermal Storage for Cooling | 0 | 0
| Accelerated | 2032 | HVAC DR | DR | Residential | Thermal Storage for Heating | 0 | 0
| Accelerated | 2032 | Lighting Controls | DR | Commercial | Lighting Controls | 707408156.9939 | 210880689.4246
| Accelerated | 2032 | Other Load Flexibility | DR | Commercial | Greenhouses: Grow Lights | 0 | 6050749.0737
| Accelerated | 2032 | Other Load Flexibility | DR | Industrial | Industrial Flexibility | 1308132837.4609 | 684048526.1336
| Accelerated | 2032 | Other Load Flexibility | DR | Commercial | Irrigation Pump Controls | 0 | 0
| Accelerated | 2032 | Other Load Flexibility | DR | Residential | Other Behavioral-based Residential Flexibility | 99036266.6848 | 9095154.4969
| Accelerated | 2032 | Other Load Flexibility | DR | Commercial | Other Commercial Flexibility | 581917553.052 | 223798092.037
| Accelerated | 2032 | Other Load Flexibility | DR | Commercial | Refrigeration Controls | 0 | 6155901.5555
| Accelerated | 2032 | Other Load Flexibility | DR | Commercial | Thermal Storage for Refrigeration Applications | 0 | 13326508.3995
| Accelerated | 2032 | Passenger EV Charging | DR | Residential | Passenger EV Telematics | 0 | 573326416.0895
| Accelerated | 2032 | Passenger EV Charging | DR | Residential | Smart EV Chargers | 6433330917.3373 | 0
| Accelerated | 2032 | Pools and Spas | DR | Residential | Res. Pool Pumps | 0 | 49721667.7347
| Accelerated | 2032 | Smart Appliances | DR | Residential | Smart Clothes Dryer | 0 | 0
| Accelerated | 2032 | Water Heating | DR | Residential | Electric Resistance Water Heaters Smart Switch | 0 | 107789846.7305
| Accelerated | 2032 | Water Heating | DR | Residential | Heat Pump Water Heaters Smart Switch | 0 | 548700.3228
| Accelerated | 2032 | Water Heating | DR | Commercial | Large Commercial Dual-Fuel Water Heating | 1508724.7303 | 4060234.1042
| Accelerated | 2032 | Water Heating | DR | Commercial | Large Commercial Hot Water | 79572415.0843 | 16725207.4587
| Accelerated | 2032 | Water Heating | DR | Commercial | Small Commercial Hot Water | 5412374.4021 | 1567345.8882
| Accelerated | 2032 | Water Heating | DR | Residential | Smart Electric Resistance Water Heaters | 0 | 32172174.4503
| Accelerated | 2032 | Water Heating | DR | Residential | Smart Heat Pump Water Heaters | 0 | 1205974.5533
| Accelerated | 2032 | Distributed Generation | FTM Resources | FTM | FTM Small-scale Hydro | 75915966.877 | 431939928.1129
| Accelerated | 2032 | Distributed Generation | FTM Resources | FTM | FTM Solar | 145854049790.9614 | 18338248939.7094
| Accelerated | 2032 | Storage | FTM Resources | FTM | FTM Battery Storage | 107915315198.075 | 3825726893.3411

## DataModel_SC
Section 4
Data Model Output
Appendix G: IESO DER Potential Study - Detailed Results
Go to Table of Contents
Notes:
This section contains detailed model outputs.