## Introduction
Cost Workbook for Reference Levels - Wind Resources
This cost-workbook is meant to be used by market participants to submit to the IESO, cost information that feeds into the calculation of financial dispatch data parameter reference levels as part of the Market Power Mitigation framework. The financial dispatch parameters relevant to this technology type is found in the 'FinancialDispatchParameters' tab and contain the formulas for Energy Offer Reference Levels. Cost components of the financial dispatch parameters are listed in the 'Reference Level Cost Components' tab and market participants are to fill out each line item in accordance to the operations of its resource. The financial reference levels curve will be determined by the $/MWh cost figures substantiated in this workbook. If the operations of a resource require cost components to vary relative to energy or operating reserve production, then the market participant shall identify to the IESO, the cost component and the range of production that the costs relate to. The relationship is required to be substantiated to the IESO. For example, incremental fuel costs may be $10/MWh for a range of 1-15MW of production and $8/MWh for a range of 16-30MW of production. The review process will consist of analyzing costs to confirm that they represent incremental costs, to produce an incremental volume of generation. When reviewing operating costs, the IESO will consider factors such as whether a generator’s operating costs relate to running at different operating levels and that they follow general industry standards.
Completion Instructions: 1) Complete/update all cells highlighted in Yellow; 2) Put 0 if value is 0; 3) Put N/A if item does not apply and a comment as to why the cost item does not apply; 4) Ensure that supporting documentation is correctly referenced across all of the tabs of this spreadsheet, including references to attachments and page numbers; 5) MP to submit supporting documents through Online IESO along with a summary table of documents uploaded (see "Supporting Documentation List" tab). Notes: 1) The IESO reserves the right to deem any documentation unacceptable if it does not sufficiently support the input values into the calculation sheets which could include reasons such as documentation being illegible, costs are not eligible to be included within the MPM framework, incomplete information, vague or unclear information to support the values inputted into the calculation sheets, etc. 2) Inputs provided by the market participants are considered provisional and subject to the IESO verification and acceptance. Therefore, resulting costs shall not be construed as agreed upon or final until written confirmation is provided by the IESO.
Resource Information
| Resource Name | [Sample Wind Worksheet]
Resource ID
| Type of Resource | Wind
| Date of the Cost Workbook Completion | 2020-10-16
| Proposed Effective Date of the Cost Workbook | 2021-01-01

## Reference Level Cost Components
Cost Workbook for Short-Run Marginal Energy Cost Components
| Cost Components | I. Units of measurement/ formula reference | II. Applicability - Resource Type | III. Time-Based Applicability - Seasonality, On-Peak/Off-Peak Hours | IV. Input | V. Supporting Documentation Reference | VI. Comments
(A) | Operating and Maintenance Costs
A.1 | Major Maintenance | $/MWh | All Wind Resources | Applicable in All Time Periods | 2 | Internal definitions, invoices, and accounting statement | Projected cost of eligible major maintenance/forecasted P50 generation
A.2 | Scheduled Maintenance Electrical and Mechanical | $/MWh | All Wind Resources | Applicable in All Time Periods | 10 | Internal definitions, invoices, and accounting statement | Historical cost for the last 5 years/histrocial generation over the last 5 years
A.3 | Unscheduled Maintenance Costs | $/MWh | All Wind Resources | Applicable in All Time Periods | 1 | Internal definitions, invoices, and accounting statement | Historical cost for the last 5 years/histrocial generation over the last 5 years
A.4 | Incremental Third Party Payments | $/MWh | All Wind Resources | Applicable in All Time Periods | 3 | Agreement terms and payment statements | As per relevant agreements
A.5 | Start-up Costs | $/MWh | All Wind Resources | Applicable in All Time Periods | 0.1 | SCADA metering and internal accounting | Historic Cost Per Start/Historic Generation Between Starts

## Definition of Cost Components
Cost Workbook for Reference Levels - Wind Resources
# | Cost Category | Description | Types of Supporting Documentation
A.1 | Major Maintenance | Spending on major wind turbine drive train components or capital replacements in the balance of plant necessary to maintain generation. The spending is foreseen well in advance of need via tests and early warning indicators. The spending typically requires months in advance to plan and often needs a heavy lift crane, or speciality equipment along with a specialty installation crew. Allowable items includes: Blade (Blade Structure, Complete Blade, Lightning Protection System, LEP Coating); Pitch System (Bearing Change, Hydraulics); Drive Train (Main Shaft / Bearing Changeout); Gearbox (Bearing Change, Complete Gearbox change); Generator (Bearing Change, Complete Generator Changeout). | Invoice/quote for allowable maintenance items. In cases where major maintenance is covered by the terms of a service agreement, Market Participant must show the portion of the service agreement cost resevered for major maintenance via documentation from the service provider.
A.2 | Scheduled Maintenance Electrical and Mechanical | Spending on routine maintenance tasks on electrical and mechanical equipment that may take place annually (annual inspections) or periodically (oil change outs, blade repairs). Allowable costs include routine inspections and work to maintain warranties such as oil changes, blade inspection and minor repair, bolts tensioning inspection, lubrification program, yaw & pitch system inspection, generator & gearbox monitoring program, SCADA inspection, converter and main control cabinets inspection, power cables check, shaft alignment, bearing and rotor & stator inspections, vibration check, standard cleaning, blade heating inspection. | Invoice/quote for allowable maintenance items and/or service agreements
A.3 | Unscheduled Maintenance Costs | Includes all non-scheduled maintenance activity. This will primarily be outage investigations triggered by monitoring team, which may include labour and parts costs as required to return the site to full operation. Costs typically include the replacement of spare parts that are in stock. | Invoice for allowable maintenance items and/or service agreements
A.4 | Incremental Third Party Payments | Costs per Agreements such as Royalties, Land Leases and Service Agreements which result in costs directly tied to generation (MWh). | Compensation formulas from Agreements, including escalation clauses.
A.5 | Start-up Costs | Start up costs necessary to bring wind units on-line from a cold start (drawn from station service power). Include power requirements for oil heating (from a cold start), blade heating and de-icing. | Cold start records, coincident Station Service Consumption Meter Data, histortical energy generation

## FinancialDispatchDataParameters
Separate for Day Ahead and Real-Time markets
# | Parameter | Unit | Description | Formula | Reference value/cost curve
1 | Energy offer | $/MWh | The energy offer reference level will be used to create an energy cost curve consisting of up to 20 price-quantity pairs that will describe short run marginal costs across the range of energy production. The energy cost curve will be consistent with energy offer requirements as specified in Market Rules Chapter 7 Section 3.5.3. | Energy Reference Level = Operating and Maintenance Costs | 16.1

## Non-financialDispatchParameters
# | Non-Financial Reference Level | Unit | Description | Summer Value | Winter Value | Supporting Documentation
1 | Energy Ramp Rate | MW/min | The energy ramp rate profile across the dispatchable range that the resource expects to meet during normal operation. | 50 | 50 | Example 100MW wind farm. Ramp-down is instantaneous. Values are for ramp-up. Winter is after units are warmed up.

## Supporting Documentation List
Cost Workbook for Reference Levels
Reference Levels - Supporting Documentation
Completion Instructions: Please utilize this section to list attachments and descriptions. Use corresponding Attachment number to refer to documents in the "Reference Level Cost Components" tab.
| Attachment # | Supporting Document Name | Supporting Document Description
| Attachment 1 | Quote 1.pdf | Refer to page 10, for cost to support input into the major maintenance cost
| Attachment 2 | Invoice 1.pdf | Refer to page 4, for cost to support input into the scheduled maintenance
| Attachment 3 | [etc. to be filled by Market participant to substantiate all inputs into reference levels] | [etc. to be filled by Market participant to substantiate all inputs into reference levels]
Attachment 4
Attachment 5
Attachment 6
Attachment 7
Attachment 8
Attachment 9
Attachment 10
Attachment 11
Attachment 12
Attachment 13
Attachment 14
Attachment 15
Attachment 16
Attachment 17
Attachment 18
Attachment 19
Attachment 20
…