## Introduction
Cost Workbook for Reference Levels - Hydroelectric Resources
This cost-workbook is intended to be used by market participants to submit cost information to the IESO. This cost information will be used in the calculation of financial dispatch data parameter reference levels as part of the IESO's Market Power Mitigation framework. The financial dispatch data parameters relevant to this technology type are found in the 'FinancialDispatchParameters' tab. That tab also contains the formulas that will be used to determine Energy Offer Reference Levels. Cost components of the financial dispatch data parameters are listed in the 'Reference Level Cost Components' tab. Market participants are to fill out each relevant line item in accordance to the operations of its resource. The reference level curve for energy or operating reserve will be determined by the $/MW(h) costs in this workbook. If the operations of a resource require cost components to vary relative to energy or operating reserve production, then the market participant shall identify to the IESO, the cost component and the range of production that the costs relate to. For example, incremental fuel costs may be $10/MWh for a range of 1-15MW of production and $14/MWh for a range of 16-30MW of production. Participants will be required to provide supporting documentation for all costs that make-up their reference level curve. The IESO will consider costs submitted by each participant to confirm that they represent incremental costs incurred in the production of incremental supply.
Instructions for Using this Workbook: 1) Complete/update all cells highlighted in yellow; 2) Put 0 if value is 0; 3) Put N/A if item does not apply; 4) Reference supporting documentation is each relevant tab, including references to attachments and page numbers; 5) MP to submit supporting documents along with a summary table of documents provided (see "Supporting Documentation List" tab). Notes: Inputs provided by the market participants are considered provisional and subject to the IESO verification and acceptance. Therefore, resulting costs shall not be construed as agreed upon or final until written confirmation is provided by the IESO.
Resource Information
Resource Name
Resource ID
Type of Resource
| Date of the Cost Workbook Completion | YYYY/MM/DD
| Proposed Effective Date of the Cost Workbook | YYYY/MM/DD

## Reference Level Cost Components
Cost Workbook for Short-Run Marginal Energy Cost Components
Short-Run Cost Components
| General Resource Information | I. Units of measurement/Formula Reference | II. Applicability - Resource Type | III. Time-Based Applicability - Seasonality, On-Peak/Off-Peak Hours | IV. Input | V. Supporting Documentation Reference | VI. Comments
(A) | Fuel Costs
A.1 | Pumping Efficiency (PE) see fuel costs below |  | Pumped Storage | Applicable in all time periods Market Participants may propose seasonal efficiencies if needed
A.2 | Basic pumped storage fuel cost |  | Pumped Storage | Applicable in all time periods
A.3 | Gross Revenue Charges (Property Taxes and Water Rental Costs) |  | Hydro | Applicable in all time periods
(B) | Total Operating & Maintenance Costs
B.1 | Major Maintenance ($/MWh) |  | Hydro | Applicable in all time periods
B.2 | Scheduled Maintenance Costs (Materials) | Historical material component of the O&M cost ($/MWh) | Hydro | Applicable in all time periods
B.3 | Unscheduled Maintenance Costs | Annual Expenditures averaged over the last 5 years, ($/MWh) | Hydro | Applicable in all time periods
(C) | Opportunity Costs
C.1 | Opportunity Costs | For hydro resources with storage, market participants are required to provide the resource's maximum storage capability in the input tab, measured in unit of time to calculate the Base Opportunity Cost Adder. | Hydro | Opportunity costs are applicable for hours where an energy limited situation exists.
(D) | Operating Reserve:
D.1 | Operating Reserve: | No incremental costs are associated with providing operating reserve for operating and maintenance of the equipment. Operating reserve reference levels for 10-minute synchronized, 10-minute non-synchronized and 30-minute non-synchronized reserve are based on incremental costs associated with posturing a resource to be able to provide additional energy. These reference levels are not based on the costs associated with the injection of additional energy. | Hydro | Applicable in all time periods
𝑃𝑢𝑚𝑝𝑒𝑑 𝑆𝑡𝑜𝑟𝑎𝑔𝑒 𝐹𝑢𝑒𝑙 𝐶𝑜𝑠𝑡 ($/𝑀𝑊ℎ)=(𝑃𝑢𝑚𝑝𝑖𝑛𝑔 𝑃𝑜𝑤𝑒𝑟 𝐶𝑜𝑠𝑡 ($/𝑀𝑊ℎ))/(𝑃𝑢𝑚𝑝𝑖𝑛𝑔 𝐸𝑓𝑓𝑖𝑐𝑖𝑒𝑛𝑐𝑦 (%))
𝑃𝑢𝑚𝑝𝑖𝑛𝑔 𝑃𝑜𝑤𝑒𝑟 𝐶𝑜𝑠𝑡 ($/𝑀𝑊ℎ)=(∑2_168^1▒〖𝑃𝑢𝑚𝑝𝑖𝑛𝑔 𝑊𝑖𝑡ℎ𝑑𝑟𝑎𝑤𝑙 𝐶𝑜𝑠𝑡𝑠($/𝑀𝑊ℎ)∗𝑃𝑢𝑚𝑝𝑖𝑛𝑔 𝑃𝑜𝑤𝑒𝑟 (𝑀𝑊ℎ)〗)/(∑2_168^1▒〖𝑃𝑢𝑚𝑝𝑖𝑛𝑔 𝑃𝑜𝑤𝑒𝑟 (𝑀𝑊ℎ)〗)
𝑃𝑢𝑚𝑝𝑖𝑛𝑔 𝐸𝑓𝑓𝑖𝑐𝑖𝑒𝑛𝑐𝑦=(𝐴𝑛𝑛𝑢𝑎𝑙 𝐺𝑒𝑛𝑒𝑟𝑎𝑡𝑖𝑜𝑛 𝑃𝑟𝑜𝑑𝑢𝑐𝑒𝑑 (𝑀𝑊ℎ))/(𝐴𝑛𝑛𝑢𝑎𝑙 𝐸𝑛𝑒𝑟𝑔𝑦 𝐶𝑜𝑛𝑠𝑢𝑚𝑒𝑑 𝑓𝑜𝑟 𝑃𝑢𝑚𝑝𝑖𝑛𝑔 (𝑀𝑊ℎ))

## Definition of Cost Components
Cost Workbook for Reference Levels - Hydro Resources
# | Cost Category | Description | Types of Supporting Documentation
A.1 | Pumping Efficiency (PE) see fuel costs below | Ratio of energy consumed to pump water to the upper reservoir vs. energy produced in generation mode | Meter data from previous year for generation produced (MWh) Meter data from previous year for energy consumed for pumping (MWh) Completed calculations for pumping efficiency (%)
A.2 | Basic pumped storage fuel cost | The cost incurred pumping water to the upper reservoir, divided by the PE | Hourly data from previous 7 days for real time LMP ($/MWh) Hourly data from previous 7 days for pumping power (MWh) Completing calculations for pumping power cost, and pumped storage fuel cost
A.3 | Gross Revenue Charges | Charges for hydro stations for water rental and taxes, which are incurred based on the energy generated from the station. | Long term average energy generation (MWh) using 10+ years of actual generation records, or an energy estimate generated using an hourly simulation model with 10+ years of hydrological records. Gross Revenue charge calculation, based on long term average energy generation. Gross revenue charge calculation, on a $/MWh basis
B.1 | Major Maintenance ($/MWh) | Major maintenance refers to expenditures related to major component replacements, maintenance activities or inspection of the resource that occur during the resource’s life. Typical major maintenance categories for hydro resources activities related to the turbine, generator, transformer, and balance of plant components directly related to incremental energy generation (cooling water, compressed air for brakes, governor and HPU systems). A list of typical major maintenance categories for hydro resources include turbine refurbishment, runner blade repair, turbine/generator bearing refurbishment or replacement, wear ring replacement, generator rewinds, stator core refurbishment / replacement, rotor pole rewinding, governor/HPU refurbishment, transformer oil filtration / replacement, transformer replacement | 40 year major maintenance plan identifying allowable expenses ($) Historical expenditure ($) Long term average energy generation (MWh/year) The Long Term Average Energy should be calculated using 10+ years of actual generation records, or calculated via a simulation model with 10+ years of hydrological records. Backup information supporting costs in the major maintenance plan Calculations for costs on a $/MWh basis
B.2 | Scheduled Maintenance (Materials) | The Scheduled Maintenance costs include routine maintenance tasks on electrical and mechanical equipment. The costs should be revised on an as-needed basis. Scheduled maintenance costs will only be approved for items which are resulting from incremental energy generation, such as consumable materials, and overtime labour specifically required to perform these maintenance activities (above base labour required for fixed O&M). Allowable costs include oil and lubricant replacement, filter replacements, mechanical seal replacement, and consumable materials for the maintenance of turbine/generator components | Invoices for applicable materials and consumables ($ - previous 5 years) Overtime labour reports for scheduled maintenance ($ - previous 5 years) Meter data for energy generation (MWh - previous 5 years) Calculations for costs on a $/MWh basis
B.3 | Unscheduled Maintenance | Unscheduled maintenance includes all non-scheduled maintenance activity required on mechanical and electrical equipment (including instrumentation and controls) required to return the site to full operation in the event of a failure. This item may include overtime labour and materials cost as required, or third party labour contracted to repair the components. | Invoices for applicable materials and consumables ($ - previous 5 years) Overtime labour reports for scheduled maintenance ($ - previous 5 years) Failure reports and work orders associated with the unscheduled maintenance (previous 5 years) Third party contracts for applicable maintenance ($ - previous 5 years) Meter data for energy generation (MWh - previous 5 years) Calculations for costs on a $/MWh basis
B | Equivalent Operating Hour (EOH) Calculation | All costs described above (major maintenance, scheduled maintenance, unscheduled maintenance) are to be derived based on the historic operation of the unit. To account for the changing operating regime of each unitresource, market participants may prepare a correction factor based on equivalent operating hours (EOHs) to adjust future operating costs. | Historic operating regime data (previous 5 years), including: Energy generation Total operating hours # of starts and stops Hours at SNL EOH calculations for historical operation, current/future operation, and the EOH multiplier.
C.1 | Opportunity Costs | To be provided by IESO | To be provided by IESO
D.1 | Operating Reserve | No incremental costs | n/a

## FinancialDispatchDataParameters
Separate for Day Ahead and Real-Time markets
# | Parameter | Unit | Description | Formula | Reference value/cost curve
1 | Energy offer | $/MWh | The energy offer reference level will be used to create an energy cost curve consisting of up to 20 price-quantity pairs that will describe short run marginal costs across the range of energy production. The energy cost curve will be consistent with energy offer requirements as specified in Market Rules Chapter 7 Section 3.5.3.
2 | Operating Reserve (OR) Offer | $/MWh | For an operating reserve offer, the IESO will establish an operating reserve offer reference level curve for each operating reserve offer block. This will include up to 5 non-decreasing values of the operating reserve reference level to form a monotonically increasing cost curve. This operating reserve reference level curve will be used for the conduct and impact testing of the price quantity pairs submitted by the market participant. | Operating reserve reference levels are determined based on incremental costs incurred by the resource to make the operating reserve capability available.

## Non-financialDispatchParameters
# | Non-Financial Reference Level | Unit | Description | Summer Value | Winter Value
1 | Energy Ramp Rate | MW/min | The energy ramp rate profile across the dispatchable range that the resource expects to meet during normal operation.
2 | Operating Reserve Ramp Rate | MW/min | The rate that a resource can respond to an operating reserve activation during normal operation.
3 | Maximum Number of Starts per Day | Starts/day | The maximum number of times a generation unit can be started within a dispatch day

## Supporting Documentation List
Cost Workbook for Reference Levels
Reference Levels - Supporting Documentation
Instructions: Please utilize this section to list attachments and descriptions. Use corresponding attachment number to refer to documents in the "Reference Level Cost Components" tab.
| Attachment # | Supporting Document Name | Supporting Document Description
Attachment 1
Attachment 2
Attachment 3
Attachment 4
Attachment 5
Attachment 6
Attachment 7
Attachment 8
Attachment 9
Attachment 10
Attachment 11
Attachment 12
Attachment 13
Attachment 14
Attachment 15
Attachment 16
Attachment 17
Attachment 18
Attachment 19
Attachment 20
…