## Introduction
Cost Workbook for Reference Levels - Nuclear Resources
This cost-workbook is intended to be used by market participants to submit cost information to the IESO. This cost information will be used in the calculation of financial dispatch data parameter reference levels as part of the IESO's Market Power Mitigation framework. The financial dispatch data parameters relevant to this technology type are found in the 'FinancialDispatchParameters' tab. That tab also contains the formulas that will be used to determine Energy Offer Reference Levels. Cost components of the financial dispatch data parameters are listed in the 'Reference Level Cost Components' tab. Market participants are to fill out each relevant line item in accordance to the operations of its resource. The reference level curve for energy or operating reserve will be determined by the $/MW(h) costs in this workbook. If the operations of a resource require cost components to vary relative to energy or operating reserve production, then the market participant shall identify to the IESO, the cost component and the range of production that the costs relate to. For example, incremental fuel costs may be $10/MWh for a range of 1-15MW of production and $14/MWh for a range of 16-30MW of production. Participants will be required to provide supporting documentation for all costs that make-up their reference level curve. The IESO will consider costs submitted by each participant to confirm that they represent incremental costs incurred in the production of incremental supply.
Instructions for Using this Workbook: 1) Complete/update all cells highlighted in yellow; 2) Put 0 if value is 0; 3) Put N/A if item does not apply; 4) Reference supporting documentation is each relevant tab, including references to attachments and page numbers; 5) MP to submit supporting documents along with a summary table of documents provided (see "Supporting Documentation List" tab). Notes: Inputs provided by the market participants are considered provisional and subject to the IESO verification and acceptance. Therefore, resulting costs shall not be construed as agreed upon or final until written confirmation is provided by the IESO.
Resource Information
| Resource Name | [Sample Nuclear Resource]
Resource ID
| Type of Resource | Nuclear
| Date of the Cost Workbook Completion | 2020-11-08
| Proposed Effective Date of the Cost Workbook | 2021-01-01

## Reference Level Cost Components
| Cost Component | I. Units of measurement/Additional Information | II. Applicability - Resource Type | III. Time-Based Applicability | III. Input | IV. Supporting Documentation Reference | V. Comments
(A) | Performance Factors
A.1 | Performance Factor | - |  | Applicable in all time periods | 0 | N/A
(B) | Fuel Costs
B.1 | Basic Nuclear Fuel Cost | $/kg (U) | Nuclear | Applicable in all time periods | 0 | N/A
B.2 | Incremental Fuel Consumption | kg (U))/MWh | Nuclear | Applicable in all time periods | 0 | N/A
B.3 | Fuel Disposal Cost | $/kg (U) | Nuclear | Applicable in all time periods | 0 | N/A
B.4 | Total Fuel Related Costs for Nuclear Resource | $/kg (U) | Nuclear | Applicable in all time periods | 0 | N/A
(C) | Operating and Maintenance (O&M costs)
C.1 | Corrective Maintenance | $/MWh | Nuclear | Applicable in all time periods | 0 | N/A | N/A
C.2 | Scheduled Maintenance | $/MWh | Nuclear | Applicable in all time periods | 0 | N/A | N/A
C.3 | Operating Consumable Costs | $/MWh | Nuclear | Applicable in all time periods | 0 | N/A | N/A
C.4 | Incremental Third Party Payments | $/MWh | Nuclear | Applicable in all time periods | 0 | N/A | N/A
(D) | Start-up Costs
D.1 | Cold Start-up Cost | $/Start | Nuclear | Applicable in all time periods | 0 | N/A | N/A
D.2 | Start Fuel | kg (U)/Start | Nuclear | Applicable in all time periods | 0 | N/A | N/A
D.3 | Station Service Quantity | MWh | Nuclear | Applicable in all time periods | 0 | N/A | N/A
D.4 | Start Maintenancer Adder | $/start | Nuclear | Applicable in all time periods | 0 | N/A | N/A
D.5 | Days Between Outages | days | Nuclear | Applicable in all time periods | 0 | N/A | N/A
D.6 | Pro-rated start costs | $/MWh | Nuclear | Applicable in all time periods | 0 | N/A | N/A

## Draft Reference Cost (hidden)
Categories | Input Values | Units | Description of Data inputs required from resource | Supporting Documentation from Resource | Basis for Catagories
Reactor / Station / Unit / Specifics
Station
Unit |  |  | 0
Reactor / Electrical Power
100%Reactor Thermal Power (RP) | 2717 | MWth
Gross Electrical Output @ 100% RP | 945 | Mwe
Start up House Electrical Load | 55 | Mwe
Net Grid Supply @ 100%RP | 890 | Mwe
Station Thermal Efficiency | 32.76% | (MWe(gross)-house load)/MWth(100%RP)
Current Maximum operating RP | 93% | %RP
Thermal Power Reactor only | 2526.81 | MWth
Gross Electrical Power | 878.85 | Mwe
Net Electrical Output | 823.85 | MWe
Annual Capacity Factor | 90% | % of year hrs
Annual Generation | 6495.2334 | TWe-hr
Station Service Rate (Grid Supply rate for startup) | 65 | $/MW-hr
Reactor Power Thermal to Net Electrical Output | MWth | MWe
100% | 2717 | 945
90% | 2445.3 | 851
75% | 2037.7 | 709
50% | 1358 | 453
25% | 679 | 194
Startups per year
Startup hold points |  |  |  | Start up fuel burnup |  | Start Up Electrical costs
RP during heatup to ZPH | 5% | %RP |  | 135.85 | 50 | Mwe
Cold to ZPH Duration | 36 | hrs |  | 4890.6 | 1800 | Mwe-hr
1st hold point RP | 30% | %RP |  | 815.1 | 50 | Mwe
Duration | 36 | hrs |  | 29343.6 | 1800 | Mwe-hr
Sync at RP% | 30% | %RP |  |  | 50 | Mwe
Hrs from Sync to generating house load | 18 | hrs |  |  | 900 | 4500 | Mwe-hr
2nd hold point RP | 70% | %RP |  | 1901.9 |  | 65 | $/Mwe-HR
Duration | 36 | hrs |  | 68468.4 |  | 292500 | $/startup
3rd hold point RP | 85% | %RP |  | 2309.45
Duration | 36 | hrs |  | 83140.2
4th hold point RP | 88% | %RP |  | 2390.96
Duration | 36 | hrs |  | 86074.56
5th hold point RP | 89% | %RP |  | 2418.13
Duration | 36 | hrs |  | 87052.68
6th hold point RP | 90% | %PR |  | 2445.3
Duration | 36 | hrs |  | 88030.8
Total Start up duration | 252 | hrs
|  |  |  | 447000.84 | MWth-hr
Derates per year | 1 | Events per year |  | 2377.664 | kg U/startup
Derate RP | 60% | %RP |  | 124.485 | bundles per startup
Duration | 48 | hrs |  | 4.3356 | BURN RATE AT 30%RP (NO-LOAD)
Gross Thermal Power | 1630.2 | MWth
Net Electrical Power | 534 | MWe
Load Sheading |  | Events per year
RP | 93% | %RP
Duration | 48 | Hrs
Gross Thermal Power | 2526.81 | MWth
Net Electrical Power | 400 | MWe
Fuel Burn Rates
Number of Fuel Channels | 480
Bundles per channel | 12
Average power per bundle | 471.7014 | kWth/bundle
U mass per bundle | 19.1 | kg U
Average Fuel Burn Rate MWd/t | 0 | MWd/t (MWth per 24hrs/tonne)
Avg Burn Rate MWh(th)/kg(U) | 0 | MWh(th)/kg(u)
Average Fuel Burn Rate MWh(th)/kg(u) | 188 | MWh(th)/kg(u)
Fuel Mass in core | 110016 | kg U
Approx kg U burnt per year | 105964.7343 | kg / yr
Approx Bundles per yr | 5547.8918 | bundles /yr
Approx Bundles per day | 15.1997 | bundles /day
All in cost per fuel bundle (fabrication/disposal) | 1910 | $/Bundle
Start Up Costs
Start up Fuel Costs | 237766.4043 | $/start up
Startup Electrical Grid Cost | 292500 | $/start up
Operations Costs per startup | 1524302.7023 | $/start up
Additional Start-up costs
Total Startup cost | 2054569.1065 | $/start up
Annual Fuel Cost | 10596473.4255 | $/yr
Work Management/Maintenance |  | 1yr = 365days * 24hrs
Work Management/Maintenance(innage) | 13695941.9025 | $/yr | 52982367.1277
Operations | 8143389.8275 | $/yr
Training | 1292769.7579 | $/yr
Fuel Management | 1552383.3568 | $/yr
Support Services | 17447093.4951 | $/yr
Materials Services | 1033156.159 | $/yr
Loss Prevention | 6204235.1906 | $/yr
Engineering | 3618695.6748 | $/yr
Total Annual Operating Costs | 52987665.3644 | $/yr
Operation cost per hour | 6048.8202 | $/hr | 37.8051
Asset Management
Annualized Asset Management Cost (Allowable Maintenance Expenses) |  | $/yr | Variable Maintenance cost is the parts and labor expenses of maintaining equipment and facilities in satisfactory operating condition. Major inspections and overhauls of gas turbine and steam turbine generators include, but are not limited to, the following costs: • turbine blade repair/replacement; • •turbine diaphragm repair; • casing repair/replacement; • bearing repair/refurbishment; • seal repair/replacement and generator refurbishment; • heat exchanger replacement and cleaning; Major maintenance of steam turbine generators directly related to electric production include, but are not limited to: • stop valve repairs; • throttle valve repairs; • nozzle block repairs; • intercept valve repairs. * fuel and water pump inspection/replacement. Fueling machine inspection maintenance Large pumps and motors inspection maintenance
Maintenace Period
Total Maintenance Cost |  | $/yr
Capital Costs
Sustaining
Regulatory
Infrastructure (non power block)
Information Technology
Enhancements
Capital Spares
Total Annual Capital Costs
Performance Factor
Actual Fuel Consumed | 105964.7343 | kg U/yr
Theoretical Fuel Consumed | 105964.7343 | kg U/yr
Start-up Costs | 2054569.1065 | $/start up | Start-up Costs are defined as the unit costs to bring the turbine from shutdown conditions to the point after breaker closure which is typically indicated by telemetered or aggregated state estimator MWs greater than zero and is determined based on the cost of start fuel, electrical grid costs, and additional operation cost if required above normal station manning.
No-Load Cost |  | MWth/hr | The theoretical cost for a unit “… to remain connected to the system while supplying non electrical power, the no-load cost represents the cost of fuel required to keep the unit running. Such a mode of operation is not possible for most thermal generating units. The no-load cost is simply the constant term in the cost curve and does not have physical meaning.”
No-Load Fuel |  | MWth/hr | Collecting heat input values as a function of output and performing a regression analysis, Using heat input values as provided by OEM and performing a regression analysis, Using the initial design heat input curve for an immature unit and performing a regression analysis. Determining the measured value of fuel consumed at zero net output from test data (moment of generator output breaker closure).
reactor power level | n/a | Mwe | Comment: Doesn't No-Load mean no reactor power?
grid power draw | 55 | Mwe
Crew complement |  | $ | Additional labour required
AVG fuel burn rate at given reactor power |  | MWth/kg(U) | Comment: Where did this come from?
Incremental Cost | n/a
Hourly production cost | n/a | $/hr
The incremental energy cost | n/a | $/MWh
Heat Input and Rates
Heat Input |  | MWth/hr | Heat Input equals a point on the heat input curve (in MWth/hr) describing the resource’s operational characteristics for converting the applicable fuel input (MWth) into energy (MWh). Heat Input curves are typically obtained via plant performance testing. (@93% Reactor Power)
Heat Rate | 3.0671 | MWth/MWh
Incremental heat rate | n/a
Performance Factor
Total Fuel | 1 |  | Performance Factor is the calculated ratio of actual fuel burn to either theoretical fuel burn (design heat input). Actual burn may vary from standard burn due to factors such as unit age or modification, changes in fuel properties, seasonal ambient conditions, etc.
Higher Heating Value of Fuel | n/a | GJ/kg U | The heat value of a fuel is the amount of heat released during its combustion. Source: https://www.world-nuclear.org/information-library/facts-and-figures/heat-values-of-various-fuels.aspx
Types of Fuel Costs
Basic Fuel Cost | 0.53191 | $/MWh | The cost of fuel calculated as stated in the …..
Incremental Energy Cost | 0
Total Cost | 0.53191
Leased Fuel Transportation Equipment | n/a
Operating Costs | 7.3421 | $/MWh
Maintenance Adder | 0 | $/MWh | Note: Maintenace accounted in operating cost
Total Fuel Related Costs | 6049.3522 | $/MWh | Total Fuel Related Cost is the sum of fuel costs, fuel related cost, and maintenance cost.
Start-up Costs Definitions |  |  | Questions: Should we include hot, intermediate and cold start up costs?
Start-up Cost | 1816802.7023 | $/Start | Start-up Costs are defined as the unit costs to bring the turbine from shutdown conditions to the point after breaker closure which is typically indicated by telemetered or aggregated state estimator MWs greater than zero and is determined based on the cost of start fuel, electrical grid costs, and additional operation cost if required above normal station manning.
Station Service Rate | 65
Start Fuel | 237766.4043 |  | Fuel consumed from first fire of start process (initial reactor criticality for nuclear units) to breaker closing and fuel expended from breaker opening of the previous shutdown to initialization of the (hot) unit start-up, excluding normal plant heating/auxiliary equipment fuel requirements.
Start Maintenance Adder | n/a
Start Additional Labor Cost | n/a
No-Load
No Load Cost | 41522270.7862 | $/hr | The theoretical cost for a unit “… to remain connected to the system while supplying non electrical power, the no-load cost represents the cost of fuel required to keep the unit running. Such a mode of operation is not possible for most thermal generating units. The no-load cost is simply the constant term in the cost curve and does not have physical meaning.”
No -Load Fuel | 6863.9202 | $/hr | The no-load fuel may be determined by: -Collecting heat input values as a function of output and performing a regression analysis, -Using heat input values as provided by OEM and performing a regression analysis, -Using the initial design heat input curve for an immature unit and performing a regression analysis. -Determining the measured value of fuel consumed at zero net output from test data (moment of generator output breaker closure).
Variable Maintenance Cost
Variable Maintenance Cost |  |  | Variable Maintenance cost is the parts and labor expenses of maintaining equipment and facilities in satisfactory operating condition.
Allowable Maintenance Expenses |  |  | Maintenance Costs are expenses incurred as a result of electric production. Allowable expenses can include repair, replacement, inspection, and overhaul expenses, including Long Term Service Agreements (LTSA), related to the following system.
Labor Costs
Configuration Addition Maintenance Adder |  |  | For units undergoing a significant system or unit Configuration Addition the use of an additional “Configuration Addition Maintenance Adder” may be included in the determination of the total maintenance adder.
Maintenance Period |  | hrs
Incremental Adjustment Parameter
Equivalent Hourly Maintenance Cost | #DIV/0! | $/hr
Immature Units: Maintenance Costs
Synchronized Reserve | 0 | $/MW |  | Do we need to include Margin + Lost Opportunity?
Regulation Service
Fuel Cost increase and Unit Specific Heat Rate Degradation due to Operating at lower loads | n/a
Cost Increase due to Heat Rate increase during non-steady state | n/a
Margin/Risk Adder | n/a
Energy Storage Unit Losses | n/a
Cost increase in VOM | n/a
𝑇𝑜𝑡𝑎𝑙 𝐻𝑒𝑎𝑡 𝑅𝑎𝑡𝑒=(𝐻𝑒𝑎𝑡 𝐼𝑛𝑝𝑢𝑡)/(𝑁𝑒𝑡 𝑝𝑜𝑤𝑒𝑟 𝑜𝑢𝑡𝑝𝑢𝑡 )
𝑃𝑒𝑟𝑓𝑜𝑟𝑚𝑎𝑛𝑐𝑒 𝐹𝑎𝑐𝑡𝑜𝑟=(𝑇𝑜𝑡𝑎𝑙 𝐴𝑐𝑡𝑢𝑎𝑙 𝐹𝑢𝑒𝑙 𝐶𝑜𝑛𝑠𝑢𝑚𝑒𝑑)/(𝑇𝑜𝑡𝑎𝑙 𝑇ℎ𝑒𝑜𝑟𝑒𝑡𝑖𝑐𝑎𝑙 𝐹𝑢𝑒𝑙 𝐶𝑜𝑛𝑠𝑢𝑚𝑒𝑑)
𝑇𝑜𝑡𝑎𝑙 𝐹𝑢𝑒𝑙 𝑅𝑒𝑙𝑎𝑡𝑒𝑑 𝐶𝑜𝑠𝑡=𝐹𝑢𝑒𝑙 𝑐𝑜𝑠𝑡+𝑂𝑝𝑒𝑟𝑎𝑡𝑖𝑛𝑔 𝐶𝑜𝑠𝑡+ 𝑀𝑎𝑖𝑛𝑡𝑒𝑛𝑎𝑛𝑐𝑒 𝑎𝑑𝑑𝑒𝑟
𝑁𝑜 𝐿𝑜𝑎𝑑 𝐶𝑜𝑠𝑡=(𝑁𝑜 𝐿𝑜𝑎𝑑 𝐹𝑢𝑒𝑙 ∗𝑃𝑒𝑟𝑓𝑜𝑟𝑚𝑎𝑛𝑐𝑒∗𝑇𝐹𝑅𝐶)

## Definitions of Cost Components
# | Cost Category | Description
A | Performance Factor | Performance Factor, is the calculated ratio of actual fuel burn to the theoretical fuel burn (design heat input) to achieve a required generator output. In the nuclear industry this is known as the Thermal Performance Indicator (TPI) as defined by World Association of Nuclear Operators (WANO). The WANO specifications dictate the data collection and analysis requirements. The TPI is the ratio of overall actual cycle efficiency to the design cycle efficiency. In this particular regard, the TPI encompasses the entire reactor-boiler-turbine condenser cycle. This indicator is an integrated measure which includes unnecessary heat loads, turbine cycle and condenser performance. PF is expressed as a percentage, 100% indicates perfect thermal performance.
A.1 | Performance Factor
B | Fuel Costs | Incremental cost of fuel consumed
B.1 | Basic Nuclear Fuel Cost | Total cost including uranium ore, fabrication, shipping and long term disposal
B.2 | Incremental Fuel Consumption | Equals the unit mass of uranuim fuel required to produce a megawatt of electricity, kg(U)/MWh(net)
B.3 | Fuel Disposal Costs | Total cost for fuel transport and disposal
B.4 | Total Fuel-Related Costs for Nuclear Resource | Total Fuel Related Cost is the sum of fuel costs, fuel related cost, disposal cost, and maintenance costs (sections below)
(C) | Operating and Maintenance Costs | Operating and Maintenance Costs are incremental expenses incurred as a result of electricity production. Allowable expenses can include repair, replacement, inspection, and overhaul expenses, including Long Term Service Agreements (LTSA), related to the following systems steam turbine and aux, generator and aux, steam generators, main steam system and safety valves, feed water, condensate, condenser, condense cooling system, transformers, controls, reactor systems, reactor control computers and instrumentation and fueling systems. A Market participant may include costs in costbased offers if those costs are similar to the costs outlined in this provision, so long as they are variable costs that are directly attributable to the production of electricity. Ref: CNSC Reg RD/GD-210 Nov 2012., Maintenance Programs for Nuclear Power Plants
C.1 | Corrective Maintenance | Maintenance costs are incremental expenses incurred as a result of electricity production resulting from unscheduled (corrective) and major (corrective). Only maintenance costs related to electrical production, reactor safety margin management, enviromental qualification maintenance, radation safety management, conventional safety, environmental safety, and regulator code compliance requirements are eligible. Maintenance Activities may include: Temporary repair, repair, overhaul, refurbishment, replacement or modification (for sustained production not enhancement). Corrective action and root cause investigations (Inspection and failure diagnosis). Major maintanece outage costs for parts and labor required for maintaining equipment and facilities in a safe and reliable operating condition.
C.2 | Scheduled Maintenance | Scheduled Maintenance Costs include routine maintenance tasks which can be incurred during major outages and or during operating periods. Examples of allowablces costs include: Turbine blade inspectionrepair/replacement; Turbine diaphragm repair; casing inspectionrepair/replacement; Bearing repair/refurbishment; Turbine and Generator Seal inspections repair/replacement and generator refurbishment; Heat exchanger replacement and cleaning; Turbine Emergency Stop and Control valves, Reheat Stop and Intercept valve inspections and repairs; Turbine and generator control and power systems inspections;All Major Pump and Motor inspection and repairs, Boiler Feed, Condenser Cooling Water, Primary Heat Transport, or Moderator Cooling, etc.; All systems heat exchanger cleaning, tube plugging and tube bundle inspectionsreplacements. All critical system valves and valve operators inspections; Reactivity Control Units; Heavy Water purification Ion exchange equipment, filters and strainers; Containment systems inspection and maintenance; Feeder and Pressure Tube inspection, assessment and replacement; Main output and unit transformer inspection, repair and replacement; Isolated phase bus inspection and repair; Fueling Machine service and maintenance; Primary and secondary spent fuel bay systems inspection and repair; Repairs to any safety related systems where its current condition is resulting in an impairment and forcing unit de-rate or shutdown; all electrical systems, transformers, switchgear , bus duct, breakers, protective relays, motor control equipment, surge protection, rectifiers, inverters and batteries; Emergency power systems.
C.3 | Operating Consumables Costs | Operating Costs are costs directly attributed to consumable materials and services required for operation of the reactor and power production expressed as $/MWh. Allowable Operating Cost include lubricants, chemicals, gases demineralized water, acids, caustics and heavy water (deturium oxide), tritium removal. The operating consumables cost shall be calculated based on a historical 5 year average.
C.4 | Incremental Third Party Payments | For every unit of incremental generation, any payments due to third parties per agreements in effect for the resource and required for the operation of the resource, these include, royalties (crown land use for example), payments to first nation groups, and/or terms of land lease agreements.
(D) | Start-up Costs | Incremental costs associated with start process from initial reactor criticality for nuclear units to breaker closing and fuel expended from breaker opening of the previous shutdown to initialization of the (hot) unit start-up, excluding normal plant heating/auxiliary equipment fuel requirements.
D.1 | Cold Start-up Cost | The unit costs required to bring the generator from cold shut-down conditions to the point after breaker closure which is typically indicated by telemetered or aggregated state estimator MWs greater than zero and is determined based on the cost of start fuel, total fuel-related cost, Performance Factor, electrical costs (station service), start maintenance adder, and additional labor cost if required above normal station manning levels.
D.2 | Start Fuel | Fuel consumed from the initial reactor criticality to breaker closing (including auxiliary boiler fuel) plus fuel expended from breaker opening of the previous shutdown to initialization of the (hot) unit start-up, excluding normal plant heating/auxiliary equipment fuel requirements.
D.3 | Station Service Quantity | Station service requirements required to bring the generator from cold shut-down conditions to the point after breaker closure. The station service quantity will be multiplied by the applicable station service rate.
D.4 | Start Maintenancer Adder | Additional maintenance required specifically for the startup phase only
D.5 | Days Between Outages | the number of days between planned outages as scheduled with the IESO for a given nuclear power resource
D.6 | Pro-Rated Start Costs | Startup costs distributed across one operating cycle, between planned and scheduled outages (IESO informed).
+ MaintenanceAdder ($/start)
𝑆𝑡𝑎𝑟𝑡−𝑢𝑝 𝐶𝑜𝑠𝑡 ($/𝑆𝑡𝑎𝑟𝑡 )=𝑆𝑡𝑎𝑟𝑡 𝐹𝑢𝑒𝑙 ((𝐾𝑔(𝑢))/𝑆𝑡𝑎𝑟𝑡)∗𝑇𝐹𝑅𝐶($/(𝑘𝑔(𝑈)))∗𝑝𝑒𝑟𝑓𝑜𝑟𝑚𝑎𝑛𝑐𝑒 𝑓𝑎𝑐𝑡𝑜𝑟+𝑠𝑡𝑎𝑡𝑖𝑜𝑛 𝑠𝑒𝑟𝑣𝑖𝑐𝑒 𝑞𝑢𝑎𝑛𝑡𝑖𝑡𝑦(𝑀𝑊ℎ)∗𝑠𝑡𝑎𝑡𝑖𝑜𝑛 𝑠𝑒𝑟𝑣𝑖𝑐𝑒 𝑟𝑎𝑡𝑒 ($/𝑀𝑊ℎ) + MaintenanceAdder ($/start)
ProRatedStartupCost ($/MWh) = StartUpCost ($/Start) / (DaysBetweenOutages * 24 (hrs/day) * NetElectricalOutput (MWh) * CF)

## FinancialDispatchDataParameters
Separate for Day Ahead and Real-Time markets
# | Parameter | Unit | Description | Formula | Reference value/cost curve
1 | Energy offer | $/MWh | The energy offer reference level will be used to create an energy cost curve consisting of up to 20 price-quantity pairs that will describe short run marginal costs across the range of energy production. The energy cost curve will be consistent with energy offer requirements as specified in Market Rules Chapter 7 Section 3.5.3. |  | 0

## Non-financialDispatchParameters
# | Non-Financial Reference Level | Unit | Description | Summer Value | Winter Value | Supporting Documentation Required
1 | Energy Ramp Rate | MW/min | The energy ramp rate profile across the dispatchable range that the resource expects to meet during normal operation. | 30 | 30 | Station/Unit startup procedure from cold state; Station/Unit procedure for resources with load shedding capabilities; Station/Unit procedures for engaging in and recovering from unit derates

## Supporting Documentation List
Cost Workbook for Reference Levels - Nuclear Resources
Reference Levels - Supporting Documentation
Instructions: Please utilize this section to list attachments and descriptions. Use corresponding attachment number to refer to documents in the "Reference Level Cost Components" tab.
| Attachment # | Supporting Document Name | Supporting Document Description
| Attachment 1 | [to be filled by Market participant to substantiate all inputs into reference levels] | [to be filled by Market participant to substantiate all inputs into reference levels]
Attachment 2
Attachment 3
Attachment 4
Attachment 5
Attachment 6
Attachment 7
Attachment 8
Attachment 9
Attachment 10
Attachment 11
Attachment 12
Attachment 13
Attachment 14
Attachment 15
Attachment 16
Attachment 17
Attachment 18
Attachment 19
Attachment 20
…