## Menu
Annual Planning Outlook
2025 Marginal Energy Costs and Capacity Costs
May 2025
Tables A and B: Description and Methodology
Table 1: 2025 Marginal Energy Costs and Capacity Costs (2024 Dollars)
Table 2: Cumulative Capacity Expansion Model (CapEx) Installed Capacity (MW)
Tables C and D: Discussion of Results

## Tables A and B
Back to main menu
Table A: Marginal Energy Costs
The Marginal Energy Costs are based on the hourly marginal cost of energy production ($/MWh) from production cost model results of the 2025 Annual Planning Outlook (APO) electricity system with capacity expansion (CapEx), averaged over the Time-of-Use periods described in Table A1, A2 and A3. The Marginal Energy Costs can be applied to new programs, customer loads, and/or system resources to estimate their impact on system energy production costs. This approach is most relavent when the program/load/resource is sufficienctly small as to not result in a change in the marginal system resource. This approach is less reliable for estimating the system energy production cost impacts of larger programs, loads and/or system resources (e.g. >10 MW) since these are more likely to result in a change in the marginal system resource.
Table A1: Time-of-Use Definitions
Marginal Energy Costs are grouped into eight Time-of-Use (TOU) periods to reflect the diurnal and seasonal fluctuations. Time-of-use periods are Hour Starting to Hour Ending (e.g. 0700 – 1100 is a 4-hour period, starting at 7am and ending at 11am).
Table A2: Time-of-Use Seasons
Season | Months Included
Winter | December – March
Summer | June – September
Shoulder | April, May, October & November
Table A3: Time-of-Use Period Definitions
| Winter | Summer | Shoulder
| (December – March) | (June – September) | (April, May, October, November)
On-Peak | 0700 – 1100 | 1100 – 1700 weekdays | None
| and | (522 hours)
1700 – 2000 weekdays
(602 Hours)
Mid-Peak | 1100 – 1700 and | 0700 – 1100 and | 0700 – 2200 weekdays
| 2000 – 2200 weekdays | 1700 – 2200 weekdays | (1,305 hours)
| (688 hours) | (783 hours)
Off-Peak | 0000 – 0700 and | 0000 – 0700 and | 0000 – 0700 and
| 2200 – 0000 weekdays; | 2200 – 0000 weekdays; | 2200 – 0000 weekdays;
| All hours weekends and holidays | All hours weekends and holidays | All hours weekends and holidays
| (1,614 hours) | (1,623 hours) | (1,623 hours)
Note: Number of hours represent the daily hours for the various periods
Table B: Capacity Costs
The Capacity Costs are determined by dividing the total, annual cost of the APO 2025 CapEx resource portfolio build-out (shown in Table 2) by its effective capacity contribution (i.e. the effective contribution of the resources to meeting system capacity needs). They reflect the estimated cost (or value) of a MW of effective, system capacity in years where a system capacity deficit has been identified (i.e. it is the cost or value associated with a 1 MW reduction or increase in the system capacity deficit). The years labeled "Summer Peaking" in Table 1 have been identified as having a capacity deficit in the summer and years labeled "Winter Peaking" have been identified as having a capacity deficit in the winter. The Capacity Costs in a given year can be applied to new programs, loads or resources that either increase or decrease the capacity deficit to determine their net cost or benefit to the system. For Summer Peaking years, the effective MW impact on summer capacity deficit should be used, for Winter Peaking years, the effective MW impact on winter capacity deficit should be used. For additional clarity, in this context, summer and/or winter refers to system peak capacity needs (i.e. in what season is new capacity needed) rather than which season has higher peak demand. In the early study years (2025 and 2026) the Capacity Cost is based on the Capacity Auction Reference Price, since near-term capacity needs are expected to be met with resources acquired through the Capacity Auction.
Back to main menu

## Table 1
Back to main menu
Table 1: 2025 APO Marginal Energy Costs and Capacity Costs (2024 Dollars)
| Marginal Energy Cost by Season and Time-of-Use Period (2024$/MWh) | [8 empty] | Capacity Costs (2024$/kW-yr)
Year
| Winter On Peak | Winter Mid-Peak | Winter Off-Peak | Summer On Peak | Summer Mid-Peak | Summer Off-Peak | Shoulder Mid-Peak | Shoulder Off Peak | Annual | Annual | System Need
2026 | 59.1779 | 51.3749 | 42.2733 | 64.6577 | 58.1431 | 34.1129 | 44.9424 | 32.8963 | 44.0974 | 179.155 | Summer
2027 | 82.7059 | 72.8084 | 60.8408 | 96.9401 | 89.1754 | 54.5551 | 55.6926 | 42.0462 | 62.623 | 198.6863 | Summer
2028 | 87.9985 | 71.9643 | 58.3416 | 83.846 | 77.1714 | 47.844 | 59.8549 | 43.1724 | 60.1176 | 224.3104 | Summer
2029 | 94.7035 | 81.5896 | 67.7386 | 89.4828 | 83.2009 | 52.3594 | 62.2297 | 44.7766 | 65.4357 | 238.6311 | Summer
2030 | 86.7786 | 75.5949 | 64.627 | 73.5922 | 69.3947 | 47.0179 | 57.2669 | 43.7807 | 59.7548 | 257.8582 | Summer
2031 | 78.7833 | 70.0752 | 61.1279 | 66.8209 | 63.2163 | 44.6037 | 46.5105 | 39.3455 | 54.3173 | 305.2433 | Summer
2032 | 72.5991 | 66.7395 | 59.8463 | 48.5151 | 46.9894 | 35.8911 | 37.6324 | 31.2598 | 46.4745 | 334.045 | Summer
2033 | 61.624 | 55.5553 | 49.5184 | 44.424 | 43.447 | 32.3204 | 32.7063 | 27.6999 | 40.2561 | 332.8241 | Summer
2034 | 44.2264 | 41.8582 | 37.675 | 32.9816 | 32.5478 | 26.4079 | 32.8776 | 28.4885 | 33.2116 | 327.0894 | Summer
2035 | 43.1178 | 41.6018 | 35.652 | 27.5017 | 27.143 | 22.2331 | 23.3318 | 20.7433 | 28.3026 | 322.4959 | Summer
2036 | 48.942 | 46.102 | 40.5729 | 31.9561 | 31.8997 | 26.3516 | 23.4413 | 21.4588 | 31.6133 | 314.9898 | Summer
2037 | 50.645 | 47.4486 | 43.2902 | 28.7711 | 28.7086 | 24.2825 | 28.1184 | 24.7179 | 32.7424 | 314.4851 | Summer
2038 | 56.1592 | 52.4502 | 46.6876 | 36.8911 | 37.2624 | 30.8665 | 27.7772 | 23.1824 | 36.2773 | 320.3302 | Summer
2039 | 71.4825 | 68.6991 | 60.553 | 43.2214 | 43.4272 | 33.8564 | 31.3333 | 26.6209 | 43.8027 | 320.3302 | Winter
2040 | 68.1828 | 65.229 | 54.3782 | 39.6003 | 39.7362 | 31.3485 | 33.2923 | 28.297 | 41.7868 | 325.5582 | Summer
2041 | 67.8179 | 65.8825 | 54.2385 | 51.697 | 51.1499 | 38.6116 | 32.6287 | 27.3062 | 44.5507 | 331.3032 | Summer
2042 | 67.8136 | 65.8297 | 54.6147 | 50.2661 | 48.7309 | 38.4881 | 32.7932 | 28.7745 | 44.6122 | 336.6003 | Summer
2043 | 78.0687 | 77.0267 | 70.8964 | 57.6963 | 56.2149 | 45.2642 | 41.7569 | 32.7122 | 53.623 | 352.6882 | Winter
2044 | 63.0939 | 61.6128 | 56.8364 | 61.928 | 60.2094 | 50.1797 | 36.8954 | 27.1514 | 48.5763 | 367.1548 | Winter
2045 | 61.8884 | 59.9089 | 47.9451 | 53.8869 | 52.8549 | 41.8447 | 35.2282 | 25.7584 | 43.5005 | 381.7934 | Summer
2046 | 52.3333 | 51.2369 | 41.2789 | 41.4024 | 37.5888 | 27.9726 | 30.9702 | 24.1813 | 35.3336 | 396.3086 | Summer
2047 | 37.9299 | 37.4011 | 30.6302 | 40.8818 | 38.116 | 27.4883 | 25.5099 | 20.5521 | 29.7284 | 409.2118 | Summer
2048 | 32.8599 | 31.9247 | 26.0704 | 38.5642 | 35.2146 | 25.6865 | 20.5632 | 17.8788 | 26.1846 | 420.6646 | Summer
2049 | 29.1802 | 28.7409 | 24.0087 | 30.012 | 28.1702 | 21.7409 | 19.0656 | 16.0891 | 22.8572 | 430.8077 | Summer
2050 | 25.2546 | 24.55 | 20.2082 | 32.8178 | 30.0758 | 21.5694 | 16.5807 | 15.313 | 21.3485 | 439.7639 | Summer
Back to main menu

## Table 2
Back to main menu
Table 2: Cumulative CapEx Installed Capacity (MW)
Cumulative CapEx Installed Capacity by Resource Type (MW)
Year
| Battery Energy Storage Systems (BESS) (MW) | BESS Energy Reservoir (MWh) | Demand Response (MW) | Hydro (MW) | Nuclear (MW) | Solar (MW) | Wind (MW) | Natural Gas (MW) | Total (MW)
2026 | 0 | 0 | 3054 | 0 | 0 | 0 | 0 | 0 | 3054
2027 | 1000 | 4000 | 3122 | 0 | 0 | 0 | 0 | 0 | 4122
2028 | 2000 | 8000 | 3202 | 0 | 0 | 0 | 1000 | 0 | 6202
2029 | 3000 | 12000 | 3327 | 0 | 0 | 600 | 2000 | 1000 | 9927
2030 | 3000 | 12000 | 3327 | 0 | 0 | 1200 | 3000 | 1000 | 11527
2031 | 3000 | 12000 | 3327 | 1000 | 0 | 1800 | 4000 | 1865 | 14992
2032 | 3000 | 12000 | 3327 | 2000 | 0 | 2400 | 5000 | 2865 | 18592
2033 | 3000 | 12000 | 3327 | 2219 | 0 | 3000 | 6000 | 3865 | 21411
2034 | 3000 | 12000 | 3327 | 2219 | 0 | 3600 | 7000 | 4865 | 24011
2035 | 3000 | 12000 | 3327 | 2219 | 0 | 4200 | 8000 | 5865 | 26611
2036 | 3000 | 12000 | 3898 | 2219 | 0 | 4800 | 9000 | 6865 | 29782
2037 | 3000 | 12000 | 3971 | 2219 | 0 | 4800 | 10000 | 7361 | 31351
2038 | 3000 | 12000 | 3971 | 2219 | 0 | 4800 | 10399 | 7361 | 31750
2039 | 3000 | 12000 | 3971 | 2219 | 0 | 4800 | 10399 | 7361 | 31750
2040 | 3000 | 12000 | 4191 | 2219 | 300 | 4800 | 10399 | 7361 | 32270
2041 | 3000 | 12000 | 4191 | 2219 | 600 | 4800 | 10399 | 7361 | 32570
2042 | 3000 | 12000 | 4191 | 2219 | 900 | 4800 | 10399 | 7361 | 32870
2043 | 3000 | 12000 | 4191 | 2219 | 1800 | 4800 | 10399 | 7361 | 33770
2044 | 3000 | 12000 | 4191 | 2219 | 2700 | 4800 | 10399 | 7361 | 34670
2045 | 3000 | 12000 | 4191 | 2219 | 3600 | 4800 | 10399 | 7361 | 35570
2046 | 3000 | 12000 | 4191 | 2219 | 4500 | 4800 | 10399 | 7361 | 36470
2047 | 3000 | 12000 | 4191 | 2219 | 5400 | 4800 | 10399 | 7361 | 37370
2048 | 3000 | 12000 | 4191 | 2219 | 6300 | 4800 | 10399 | 7361 | 38270
2049 | 3000 | 12000 | 4191 | 2219 | 7200 | 4800 | 10399 | 7361 | 39170
2050 | 3000 | 12000 | 4191 | 2219 | 8100 | 4800 | 10399 | 7361 | 40070
Back to main menu

## Tables C and D
Back to main menu
Table C: Marginal Energy Cost Results
Marginal Energy Costs are higher in the near-and-medium-term as the gas fleet is dispatched more frequently to meet a growing demand forecast, setting the system marginal price in many hours. Marginal Energy Costs decline in the long-term, as the system relies more on non-emitting, low to zero marginal cost resources to meet energy needs.
Table D: Capacity Cost Results
Capacity Costs increase in the long-term due to a siginificant buildout of resources with higher effective capacity costs (i.e. several MWs of installed capacity are required per MW of effective capacity) and lower fuel costs, required to meet a rapidly growing provincial demand for electricity.
Back to main menu