## Commercial
Msr Order ID | Existing or New Measure | Program Name | Measure Bundle | Sector | Sub-Sector | Primary End Use | Measure Name | Efficient Measure Definition | Base Measure Definition | Measure Unit Name | Delivery Type | Efficient Measure Life | Measure Incremental Cost_Customer | Measure Incremental Cost_Utility | Measure Incentive_One Time | Measure Incentive_Annual | Measure Forced In (Yes/No) | Technical Feasibility | Distribution by Efficiency Level Based on Program/Sales Data | kWh Savings per measure unit | Summer kW savings per measure unit | Winter kW savings per measure unit
1 | Existing | Retrofit Program | Retro-Other | Commercial | SmallOffice | Miscellaneous | Beverage vending machine controls | Power Sensor and/or Occupancy Control for Refrigerated Vending Machine | Standard beverage vending machines | per vending machine | Retrofit | 5 | 290 | 0 | 280 | 0 | Yes | 100% | 100% | 1613.0855 | 0.19971 | 0.45666
2 | Existing | Retrofit Program | Retro-Other | Commercial | MediumOffice | Miscellaneous | Beverage vending machine controls | Power Sensor and/or Occupancy Control for Refrigerated Vending Machine | Standard beverage vending machines | per vending machine | Retrofit | 5 | 290 | 0 | 280 | 0 | Yes | 100% | 100% | 1610.5984 | 0.19971 | 0.45525
3 | Existing | Retrofit Program | Retro-Other | Commercial | LargeOffice | Miscellaneous | Beverage vending machine controls | Power Sensor and/or Occupancy Control for Refrigerated Vending Machine | Standard beverage vending machines | per vending machine | Retrofit | 5 | 290 | 0 | 280 | 0 | Yes | 100% | 100% | 1612.904 | 0.19971 | 0.18992
4 | Existing | Retrofit Program | Retro-Other | Commercial | RetailStandalone | Miscellaneous | Beverage vending machine controls | Power Sensor and/or Occupancy Control for Refrigerated Vending Machine | Standard beverage vending machines | per vending machine | Retrofit | 5 | 290 | 0 | 280 | 0 | Yes | 100% | 100% | 1612.9159 | 0.19971 | 0.18992
5 | Existing | Small Business Program | SBP-Other | Commercial | RetailStripmall | Miscellaneous | Beverage vending machine controls | Power Sensor and/or Occupancy Control for Refrigerated Vending Machine | Standard beverage vending machines | per vending machine | Retrofit | 5 | 290 | 0 | 280 | 0 | Yes | 100% | 100% | 1612.9164 | 0.19969 | 0.18993
6 | Existing | Retrofit Program | Retro-Other | Commercial | FullServiceRestaurant | Miscellaneous | Beverage vending machine controls | Power Sensor and/or Occupancy Control for Refrigerated Vending Machine | Standard beverage vending machines | per vending machine | Retrofit | 5 | 290 | 0 | 280 | 0 | Yes | 100% | 100% | 1612.8778 | 0.19974 | 0.18992
7 | Existing | Retrofit Program | Retro-Other | Commercial | QuickServiceRestaurant | Miscellaneous | Beverage vending machine controls | Power Sensor and/or Occupancy Control for Refrigerated Vending Machine | Standard beverage vending machines | per vending machine | Retrofit | 5 | 290 | 0 | 280 | 0 | Yes | 100% | 100% | 1612.9772 | 0.19971 | 0.18993
8 | Existing | Retrofit Program | Retro-Other | Commercial | PrimarySchool | Miscellaneous | Beverage vending machine controls | Power Sensor and/or Occupancy Control for Refrigerated Vending Machine | Standard beverage vending machines | per vending machine | Retrofit | 5 | 290 | 0 | 280 | 0 | Yes | 100% | 100% | 1643.5806 | 0.19355 | 0.16129
9 | Existing | Retrofit Program | Retro-Other | Commercial | SecondarySchool | Miscellaneous | Beverage vending machine controls | Power Sensor and/or Occupancy Control for Refrigerated Vending Machine | Standard beverage vending machines | per vending machine | Retrofit | 5 | 290 | 0 | 280 | 0 | Yes | 100% | 100% | 1612.8788 | 0.1997 | 0.18991
10 | Existing | Retrofit Program | Retro-Other | Commercial | SmallHotel | Miscellaneous | Beverage vending machine controls | Power Sensor and/or Occupancy Control for Refrigerated Vending Machine | Standard beverage vending machines | per vending machine | Retrofit | 5 | 290 | 0 | 280 | 0 | Yes | 100% | 100% | 1613.4942 | 0.19949 | 0.1898
11 | Existing | Retrofit Program | Retro-Other | Commercial | LargeHotel | Miscellaneous | Beverage vending machine controls | Power Sensor and/or Occupancy Control for Refrigerated Vending Machine | Standard beverage vending machines | per vending machine | Retrofit | 5 | 290 | 0 | 280 | 0 | Yes | 100% | 100% | 1625.8378 | 0.19681 | 0.18883
12 | Existing | Retrofit Program | Retro-Other | Commercial | Outpatient | Miscellaneous | Beverage vending machine controls | Power Sensor and/or Occupancy Control for Refrigerated Vending Machine | Standard beverage vending machines | per vending machine | Retrofit | 5 | 290 | 0 | 280 | 0 | Yes | 100% | 100% | 1612.8306 | 0.19964 | 0.19006
13 | Existing | Retrofit Program | Retro-Other | Commercial | Hospital | Miscellaneous | Beverage vending machine controls | Power Sensor and/or Occupancy Control for Refrigerated Vending Machine | Standard beverage vending machines | per vending machine | Retrofit | 5 | 290 | 0 | 280 | 0 | Yes | 100% | 100% | 1612.759 | 0.19961 | 0.18975
14 | Existing | Retrofit Program | Retro-Other | Commercial | Warehouse | Miscellaneous | Beverage vending machine controls | Power Sensor and/or Occupancy Control for Refrigerated Vending Machine | Standard beverage vending machines | per vending machine | Retrofit | 5 | 290 | 0 | 280 | 0 | Yes | 100% | 100% | 1612.897 | 0.1997 | 0.18991
15 | Existing | Retrofit Program | Retro-DCV | Commercial | LargeOffice | Ventilation | Demand control kitchen ventilation | upto 5000 to 15000 CFM exhaust fan capacity | Constant volume exhaust fan - Kitchen | per system | Retrofit | 15 | 2788.8 | 0 | 2091.6 | 0 | Yes | 100% | 100% | 16301.8665 | 1.947 | 0.98243
16 | Existing | Retrofit Program | Retro-DCV | Commercial | RetailStandalone | Ventilation | Demand control kitchen ventilation | upto 5000 to 15000 CFM exhaust fan capacity | Constant volume exhaust fan - Kitchen | per system | Retrofit | 15 | 2788.8 | 0 | 2091.6 | 0 | Yes | 100% | 100% | 16299.6522 | 2.8821 | 1.4171
17 | Existing | Small Business Program | SBP-HVAC Controls | Commercial | RetailStripmall | Ventilation | Demand control kitchen ventilation | upto 5000 to 15000 CFM exhaust fan capacity | Constant volume exhaust fan - Kitchen | per system | Retrofit | 15 | 2788.8 | 0 | 2091.6 | 0 | Yes | 100% | 100% | 16297.5282 | 3.0017 | 2.8665
18 | Existing | Retrofit Program | Retro-DCV | Commercial | FullServiceRestaurant | Ventilation | Demand control kitchen ventilation | upto 5000 to 15000 CFM exhaust fan capacity | Constant volume exhaust fan - Kitchen | per system | Retrofit | 15 | 2788.8 | 0 | 2091.6 | 0 | Yes | 100% | 100% | 16294.269 | 3.2012 | 3.0573
19 | Existing | Retrofit Program | Retro-DCV | Commercial | QuickServiceRestaurant | Ventilation | Demand control kitchen ventilation | upto 5000 to 15000 CFM exhaust fan capacity | Constant volume exhaust fan - Kitchen | per system | Retrofit | 15 | 2788.8 | 0 | 2091.6 | 0 | Yes | 100% | 100% | 16278.9591 | 3.1983 | 3.0565
20 | Existing | Retrofit Program | Retro-DCV | Commercial | PrimarySchool | Ventilation | Demand control kitchen ventilation | upto 5000 to 15000 CFM exhaust fan capacity | Constant volume exhaust fan - Kitchen | per system | Retrofit | 15 | 2788.8 | 0 | 2091.6 | 0 | Yes | 100% | 100% | 14699 | 1.947 | 0.2
21 | Existing | Retrofit Program | Retro-DCV | Commercial | SecondarySchool | Ventilation | Demand control kitchen ventilation | upto 5000 to 15000 CFM exhaust fan capacity | Constant volume exhaust fan - Kitchen | per system | Retrofit | 15 | 2788.8 | 0 | 2091.6 | 0 | Yes | 100% | 100% | 16297.5495 | 2.1467 | 1.488
22 | Existing | Retrofit Program | Retro-DCV | Commercial | SmallHotel | Ventilation | Demand control kitchen ventilation | upto 5000 to 15000 CFM exhaust fan capacity | Constant volume exhaust fan - Kitchen | per system | Retrofit | 15 | 2788.8 | 0 | 2091.6 | 0 | Yes | 100% | 100% | 16277.3799 | 2.724 | 2.595
23 | Existing | Retrofit Program | Retro-DCV | Commercial | LargeHotel | Ventilation | Demand control kitchen ventilation | upto 5000 to 15000 CFM exhaust fan capacity | Constant volume exhaust fan - Kitchen | per system | Retrofit | 15 | 2788.8 | 0 | 2091.6 | 0 | Yes | 100% | 100% | 15730.75 | 2.6 | 2.45
24 | Existing | Retrofit Program | Retro-DCV | Commercial | Hospital | Ventilation | Demand control kitchen ventilation | upto 5000 to 15000 CFM exhaust fan capacity | Constant volume exhaust fan - Kitchen | per system | Retrofit | 15 | 2788.8 | 0 | 2091.6 | 0 | Yes | 100% | 100% | 16291.7673 | 3.1511 | 3.0096
25 | Existing | Retrofit Program | Retro-DCV | Commercial | LargeHotel | Ventilation | Demand control ventilation - enclosed parking garages | >=2 to <=100 HP | Garage ventilation fans running continuously | per sqft | Retrofit | 10 | 0.014902 | 0 | 0.71821 | 0 | Yes | 100% | 100% | 1.3188 | 0.00015043 | 0.00015043
26 | Existing | Retrofit Program | Retro-DCV | Commercial | Hospital | Ventilation | Demand control ventilation - enclosed parking garages | >=2 to <=100 HP | Garage ventilation fans running continuously | per sqft | Retrofit | 10 | 0.014902 | 0 | 0.71821 | 0 | Yes | 100% | 100% | 1.3188 | 0.00015055 | 0.00015055
27 | Existing | Retrofit Program | Retro-DCV | Commercial | Warehouse | Ventilation | Demand control ventilation - enclosed parking garages | >=2 to <=100 HP | Garage ventilation fans running continuously | per sqft | Retrofit | 10 | 0.014902 | 0 | 0.71821 | 0 | Yes | 100% | 100% | 1.3188 | 0.00015055 | 0.00015055
28 | Existing | Retrofit Program | Retro-DCV | Commercial | SmallOffice | Ventilation | Demand control ventilation - interior conditioned spaces | Add CO2 sensors to HVAC systems | Constant volume exhaust fan | per sqft | Retrofit | 10 | 1.2222 | 0 | 0.54161 | 0 | Yes | 100% | 10% | 1.098 | 0.00012535 | 0.00012535
29 | Existing | Retrofit Program | Retro-DCV | Commercial | MediumOffice | Ventilation | Demand control ventilation - interior conditioned spaces | Add CO2 sensors to HVAC systems | Constant volume exhaust fan | per sqft | Retrofit | 10 | 0.88051 | 0 | 0.39017 | 0 | Yes | 100% | 10% | 0.791 | 9.0326e-05 | 9.0326e-05
30 | Existing | Retrofit Program | Retro-DCV | Commercial | LargeOffice | Ventilation | Demand control ventilation - interior conditioned spaces | Add CO2 sensors to HVAC systems | Constant volume exhaust fan - HVAC | per sqft | Retrofit | 10 | 1.0887 | 0 | 0.48242 | 0 | Yes | 100% | 10% | 0.978 | 0.00011164 | 0.00011164
31 | Existing | Retrofit Program | Retro-DCV | Commercial | RetailStandalone | Ventilation | Demand control ventilation - interior conditioned spaces | Add CO2 sensors to HVAC systems | Constant volume exhaust fan - HVAC | per sqft | Retrofit | 10 | 1.9124 | 0 | 0.84743 | 0 | Yes | 100% | 10% | 1.718 | 0.00019612 | 0.00019612
32 | Existing | Small Business Program | SBP-HVAC Controls | Commercial | RetailStripmall | Ventilation | Demand control ventilation - interior conditioned spaces | Add CO2 sensors to HVAC systems | Constant volume exhaust fan - HVAC | per sqft | Retrofit | 10 | 1.2056 | 0 | 0.53421 | 0 | Yes | 100% | 10% | 1.083 | 0.00012363 | 0.00012363
33 | Existing | Retrofit Program | Retro-DCV | Commercial | FullServiceRestaurant | Ventilation | Demand control ventilation - interior conditioned spaces | Add CO2 sensors to HVAC systems | Constant volume exhaust fan - HVAC | per sqft | Retrofit | 10 | 4.7153 | 0 | 2.0895 | 0 | Yes | 100% | 10% | 4.236 | 0.00048355 | 0.00048355
34 | Existing | Retrofit Program | Retro-DCV | Commercial | QuickServiceRestaurant | Ventilation | Demand control ventilation - interior conditioned spaces | Add CO2 sensors to HVAC systems | Constant volume exhaust fan - HVAC | per sqft | Retrofit | 10 | 4.7153 | 0 | 2.0895 | 0 | Yes | 100% | 10% | 4.236 | 0.00048355 | 0.00048355
35 | Existing | Retrofit Program | Retro-DCV | Commercial | PrimarySchool | Ventilation | Demand control ventilation - interior conditioned spaces | Add CO2 sensors to HVAC systems | Constant volume exhaust fan - HVAC | per sqft | Retrofit | 10 | 2.8386 | 0 | 1.2578 | 0 | Yes | 100% | 10% | 2.55 | 0.00029067 | 0.00029067
36 | Existing | Retrofit Program | Retro-DCV | Commercial | SecondarySchool | Ventilation | Demand control ventilation - interior conditioned spaces | Add CO2 sensors to HVAC systems | Constant volume exhaust fan - HVAC | per sqft | Retrofit | 10 | 5.3343 | 0 | 2.3637 | 0 | Yes | 100% | 10% | 4.792 | 0.00054703 | 0.00054703
37 | Existing | Retrofit Program | Retro-DCV | Commercial | SmallHotel | Ventilation | Demand control ventilation - interior conditioned spaces | Add CO2 sensors to HVAC systems | Constant volume exhaust fan - HVAC | per sqft | Retrofit | 10 | 1.1666 | 0 | 0.51694 | 0 | Yes | 100% | 10% | 1.048 | 0.00011964 | 0.00011964
38 | Existing | Retrofit Program | Retro-DCV | Commercial | LargeHotel | Ventilation | Demand control ventilation - interior conditioned spaces | Add CO2 sensors to HVAC systems | Constant volume exhaust fan - HVAC | per sqft | Retrofit | 10 | 1.1666 | 0 | 0.51694 | 0 | Yes | 100% | 10% | 1.048 | 0.00011986 | 0.00011986
39 | Existing | Retrofit Program | Retro-DCV | Commercial | Outpatient | Ventilation | Demand control ventilation - interior conditioned spaces | Add CO2 sensors to HVAC systems | Constant volume exhaust fan | per sqft | Retrofit | 10 | 2.0104 | 0 | 0.89084 | 0 | Yes | 100% | 10% | 1.806 | 0.00020617 | 0.00020617
40 | Existing | Retrofit Program | Retro-DCV | Commercial | Hospital | Ventilation | Demand control ventilation - interior conditioned spaces | Add CO2 sensors to HVAC systems | Constant volume exhaust fan - HVAC | per sqft | Retrofit | 10 | 5.3343 | 0 | 2.3637 | 0 | Yes | 100% | 10% | 4.792 | 0.00054703 | 0.00054703
41 | Existing | Retrofit Program | Retro-DCV | Commercial | Warehouse | Ventilation | Demand control ventilation - interior conditioned spaces | Add CO2 sensors to HVAC systems | Constant volume exhaust fan | per sqft | Retrofit | 10 | 2.0104 | 0 | 0.89084 | 0 | Yes | 100% | 10% | 1.806 | 0.00020616 | 0.00020616
42 | Existing | Retrofit Program | Retro-Motor | Commercial | LargeOffice | Water Heating | Circulator pumps with electronically commutated motors (ECM) | <=2237 W (<0.134HP to 3HP) | Circulator pump with PSC motor | per pump | Time of Sale | 15 | 2051.1848 | 0 | 1538.3886 | 0 | Yes | 100% | 100% | 10421.2987 | 1.0431 | 1.3169
44 | Existing | Retrofit Program | Retro-Motor | Commercial | Hospital | Water Heating | Circulator pumps with electronically commutated motors (ECM) | <=2237 W (<0.134HP to 3HP) | Circulator pump with PSC motor | per pump | Time of Sale | 15 | 2051.1848 | 0 | 1538.3886 | 0 | Yes | 100% | 100% | 10420.3656 | 1.0739 | 1.3556
45 | Existing | Retrofit Program | Retro-Motor | Commercial | SmallOffice | Miscellaneous | Open drip-proof (odp) motors | ODP Motor, 1 HP - 300 HP, 1200-3600 RPM, upgraded efficiency by 1% as compared to the baseline | ODP Motor, 1 HP - 300 HP, 1200-3600 RPM, existing efficiency | per hp | Time of Sale | 15 | 66.79 | 0 | 50.0925 | 0 | Yes | 100% | 100% | 26.8001 | 0.0036671 | 0.0071099
46 | Existing | Retrofit Program | Retro-Motor | Commercial | MediumOffice | Miscellaneous | Open drip-proof (odp) motors | ODP Motor, 1 HP - 300 HP, 1200-3600 RPM, upgraded efficiency by 1% as compared to the baseline | ODP Motor, 1 HP - 300 HP, 1200-3600 RPM, existing efficiency | per hp | Time of Sale | 15 | 66.79 | 0 | 50.0925 | 0 | Yes | 100% | 100% | 26.8 | 0.0036671 | 0.0071489
47 | Existing | Retrofit Program | Retro-Motor | Commercial | LargeOffice | Miscellaneous | Open drip-proof (odp) motors | ODP Motor, 1 HP - 300 HP, 1200-3600 RPM, upgraded efficiency by 1% as compared to the baseline | ODP Motor, 1 HP - 300 HP, 1200-3600 RPM, existing efficiency | per hp | Time of Sale | 15 | 66.79 | 0 | 50.0925 | 0 | Yes | 100% | 100% | 26.8001 | 0.0036671 | 0.0033898
48 | Existing | Retrofit Program | Retro-Motor | Commercial | RetailStandalone | Miscellaneous | Open drip-proof (odp) motors | ODP Motor, 1 HP - 300 HP, 1200-3600 RPM, upgraded efficiency by 1% as compared to the baseline | ODP Motor, 1 HP - 300 HP, 1200-3600 RPM, existing efficiency | per hp | Time of Sale | 15 | 66.79 | 0 | 50.0925 | 0 | Yes | 100% | 100% | 26.8006 | 0.004405 | 0.0034012
49 | Existing | Small Business Program | SBP-HVAC Controls | Commercial | RetailStripmall | Miscellaneous | Open drip-proof (odp) motors | ODP Motor, 1 HP - 300 HP, 1200-3600 RPM, upgraded efficiency by 1% as compared to the baseline | ODP Motor, 1 HP - 300 HP, 1200-3600 RPM, existing efficiency | per hp | Time of Sale | 15 | 66.79 | 0 | 50.0925 | 0 | Yes | 100% | 100% | 26.8005 | 0.0044034 | 0.0034025
50 | Existing | Retrofit Program | Retro-Motor | Commercial | FullServiceRestaurant | Miscellaneous | Open drip-proof (odp) motors | ODP Motor, 1 HP - 300 HP, 1200-3600 RPM, upgraded efficiency by 1% as compared to the baseline | ODP Motor, 1 HP - 300 HP, 1200-3600 RPM, existing efficiency | per hp | Time of Sale | 15 | 66.79 | 0 | 50.0925 | 0 | Yes | 100% | 100% | 26.8006 | 0.0044545 | 0.0033724
51 | Existing | Retrofit Program | Retro-Motor | Commercial | QuickServiceRestaurant | Miscellaneous | Open drip-proof (odp) motors | ODP Motor, 1 HP - 300 HP, 1200-3600 RPM, upgraded efficiency by 1% as compared to the baseline | ODP Motor, 1 HP - 300 HP, 1200-3600 RPM, existing efficiency | per hp | Time of Sale | 15 | 66.79 | 0 | 50.0925 | 0 | Yes | 100% | 100% | 26.8008 | 0.0043475 | 0.0033973
52 | Existing | Retrofit Program | Retro-Motor | Commercial | PrimarySchool | Miscellaneous | Open drip-proof (odp) motors | ODP Motor, 1 HP - 300 HP, 1200-3600 RPM, upgraded efficiency by 1% as compared to the baseline | ODP Motor, 1 HP - 300 HP, 1200-3600 RPM, existing efficiency | per hp | Time of Sale | 15 | 66.79 | 0 | 50.0925 | 0 | Yes | 100% | 100% | 26.8 | 0.002 | 0.002
53 | Existing | Retrofit Program | Retro-Motor | Commercial | SecondarySchool | Miscellaneous | Open drip-proof (odp) motors | ODP Motor, 1 HP - 300 HP, 1200-3600 RPM, upgraded efficiency by 1% as compared to the baseline | ODP Motor, 1 HP - 300 HP, 1200-3600 RPM, existing efficiency | per hp | Time of Sale | 15 | 66.79 | 0 | 50.0925 | 0 | Yes | 100% | 100% | 26.8006 | 0.0044045 | 0.0034013
54 | Existing | Retrofit Program | Retro-Motor | Commercial | SmallHotel | Miscellaneous | Open drip-proof (odp) motors | ODP Motor, 1 HP - 300 HP, 1200-3600 RPM, upgraded efficiency by 1% as compared to the baseline | ODP Motor, 1 HP - 300 HP, 1200-3600 RPM, existing efficiency | per hp | Time of Sale | 15 | 66.79 | 0 | 50.0925 | 0 | Yes | 100% | 100% | 26.8014 | 0.004458 | 0.0034338
55 | Existing | Retrofit Program | Retro-Motor | Commercial | LargeHotel | Miscellaneous | Open drip-proof (odp) motors | ODP Motor, 1 HP - 300 HP, 1200-3600 RPM, upgraded efficiency by 1% as compared to the baseline | ODP Motor, 1 HP - 300 HP, 1200-3600 RPM, existing efficiency | per hp | Time of Sale | 15 | 66.79 | 0 | 50.0925 | 0 | Yes | 100% | 100% | 26.8004 | 0.0034783 | 0.0026087
56 | Existing | Retrofit Program | Retro-Motor | Commercial | Outpatient | Miscellaneous | Open drip-proof (odp) motors | ODP Motor, 1 HP - 300 HP, 1200-3600 RPM, upgraded efficiency by 1% as compared to the baseline | ODP Motor, 1 HP - 300 HP, 1200-3600 RPM, existing efficiency | per hp | Time of Sale | 15 | 66.79 | 0 | 50.0925 | 0 | Yes | 100% | 100% | 26.8009 | 0.0044095 | 0.0033971
57 | Existing | Retrofit Program | Retro-Motor | Commercial | Hospital | Miscellaneous | Open drip-proof (odp) motors | ODP Motor, 1 HP - 300 HP, 1200-3600 RPM, upgraded efficiency by 1% as compared to the baseline | ODP Motor, 1 HP - 300 HP, 1200-3600 RPM, existing efficiency | per hp | Time of Sale | 15 | 66.79 | 0 | 50.0925 | 0 | Yes | 100% | 100% | 26.8006 | 0.0044015 | 0.0034007
58 | Existing | Retrofit Program | Retro-Motor | Commercial | Warehouse | Miscellaneous | Open drip-proof (odp) motors | ODP Motor, 1 HP - 300 HP, 1200-3600 RPM, upgraded efficiency by 1% as compared to the baseline | ODP Motor, 1 HP - 300 HP, 1200-3600 RPM, existing efficiency | per hp | Time of Sale | 15 | 66.79 | 0 | 50.0925 | 0 | Yes | 100% | 100% | 26.8006 | 0.0044025 | 0.0034011
59 | Existing | Retrofit Program | Retro-Motor | Commercial | SmallOffice | Miscellaneous | Totally enclosed fan-cooled (tefc) motors | TEFC Motor, 1 HP - 300 HP, 1200-3600 RPM, upgraded efficiency by 1% as compared to the baseline | TEFC Motor, 1 HP - 300 HP, 1200-3600 RPM, existing efficiency | per hp | Time of Sale | 15 | 66.79 | 0 | 50.0925 | 0 | Yes | 100% | 100% | 26.7003 | 0.0036529 | 0.0071212
60 | Existing | Retrofit Program | Retro-Motor | Commercial | MediumOffice | Miscellaneous | Totally enclosed fan-cooled (tefc) motors | TEFC Motor, 1 HP - 300 HP, 1200-3600 RPM, upgraded efficiency by 1% as compared to the baseline | TEFC Motor, 1 HP - 300 HP, 1200-3600 RPM, existing efficiency | per hp | Time of Sale | 15 | 66.79 | 0 | 50.0925 | 0 | Yes | 100% | 100% | 26.7 | 0.0036529 | 0.0071489
61 | Existing | Retrofit Program | Retro-Motor | Commercial | LargeOffice | Miscellaneous | Totally enclosed fan-cooled (tefc) motors | TEFC Motor, 1 HP - 300 HP, 1200-3600 RPM, upgraded efficiency by 1% as compared to the baseline | TEFC Motor, 1 HP - 300 HP, 1200-3600 RPM, existing efficiency | per hp | Time of Sale | 15 | 66.79 | 0 | 50.0925 | 0 | Yes | 100% | 100% | 26.7001 | 0.0036529 | 0.0033776
62 | Existing | Retrofit Program | Retro-Motor | Commercial | RetailStandalone | Miscellaneous | Totally enclosed fan-cooled (tefc) motors | TEFC Motor, 1 HP - 300 HP, 1200-3600 RPM, upgraded efficiency by 1% as compared to the baseline | TEFC Motor, 1 HP - 300 HP, 1200-3600 RPM, existing efficiency | per hp | Time of Sale | 15 | 66.79 | 0 | 50.0925 | 0 | Yes | 100% | 100% | 26.7006 | 0.0043883 | 0.0033878
63 | Existing | Small Business Program | SBP-HVAC Controls | Commercial | RetailStripmall | Miscellaneous | Totally enclosed fan-cooled (tefc) motors | TEFC Motor, 1 HP - 300 HP, 1200-3600 RPM, upgraded efficiency by 1% as compared to the baseline | TEFC Motor, 1 HP - 300 HP, 1200-3600 RPM, existing efficiency | per hp | Time of Sale | 15 | 66.79 | 0 | 50.0925 | 0 | Yes | 100% | 100% | 26.7006 | 0.0043872 | 0.0033898
64 | Existing | Retrofit Program | Retro-Motor | Commercial | FullServiceRestaurant | Miscellaneous | Totally enclosed fan-cooled (tefc) motors | TEFC Motor, 1 HP - 300 HP, 1200-3600 RPM, upgraded efficiency by 1% as compared to the baseline | TEFC Motor, 1 HP - 300 HP, 1200-3600 RPM, existing efficiency | per hp | Time of Sale | 15 | 66.79 | 0 | 50.0925 | 0 | Yes | 100% | 100% | 26.7006 | 0.0044545 | 0.0033544
65 | Existing | Retrofit Program | Retro-Motor | Commercial | QuickServiceRestaurant | Miscellaneous | Totally enclosed fan-cooled (tefc) motors | TEFC Motor, 1 HP - 300 HP, 1200-3600 RPM, upgraded efficiency by 1% as compared to the baseline | TEFC Motor, 1 HP - 300 HP, 1200-3600 RPM, existing efficiency | per hp | Time of Sale | 15 | 66.79 | 0 | 50.0925 | 0 | Yes | 100% | 100% | 26.7007 | 0.00436 | 0.0033783
66 | Existing | Retrofit Program | Retro-Motor | Commercial | PrimarySchool | Miscellaneous | Totally enclosed fan-cooled (tefc) motors | TEFC Motor, 1 HP - 300 HP, 1200-3600 RPM, upgraded efficiency by 1% as compared to the baseline | TEFC Motor, 1 HP - 300 HP, 1200-3600 RPM, existing efficiency | per hp | Time of Sale | 15 | 66.79 | 0 | 50.0925 | 0 | Yes | 100% | 100% | 26.7 | 0.002 | 0.002
67 | Existing | Retrofit Program | Retro-Motor | Commercial | SecondarySchool | Miscellaneous | Totally enclosed fan-cooled (tefc) motors | TEFC Motor, 1 HP - 300 HP, 1200-3600 RPM, upgraded efficiency by 1% as compared to the baseline | TEFC Motor, 1 HP - 300 HP, 1200-3600 RPM, existing efficiency | per hp | Time of Sale | 15 | 66.79 | 0 | 50.0925 | 0 | Yes | 100% | 100% | 26.7006 | 0.0043846 | 0.0033862
68 | Existing | Retrofit Program | Retro-Motor | Commercial | SmallHotel | Miscellaneous | Totally enclosed fan-cooled (tefc) motors | TEFC Motor, 1 HP - 300 HP, 1200-3600 RPM, upgraded efficiency by 1% as compared to the baseline | TEFC Motor, 1 HP - 300 HP, 1200-3600 RPM, existing efficiency | per hp | Time of Sale | 15 | 66.79 | 0 | 50.0925 | 0 | Yes | 100% | 100% | 26.7005 | 0.0043619 | 0.0033411
70 | Existing | Retrofit Program | Retro-Motor | Commercial | Outpatient | Miscellaneous | Totally enclosed fan-cooled (tefc) motors | TEFC Motor, 1 HP - 300 HP, 1200-3600 RPM, upgraded efficiency by 1% as compared to the baseline | TEFC Motor, 1 HP - 300 HP, 1200-3600 RPM, existing efficiency | per hp | Time of Sale | 15 | 66.79 | 0 | 50.0925 | 0 | Yes | 100% | 100% | 26.7008 | 0.0043912 | 0.0033666
71 | Existing | Retrofit Program | Retro-Motor | Commercial | Hospital | Miscellaneous | Totally enclosed fan-cooled (tefc) motors | TEFC Motor, 1 HP - 300 HP, 1200-3600 RPM, upgraded efficiency by 1% as compared to the baseline | TEFC Motor, 1 HP - 300 HP, 1200-3600 RPM, existing efficiency | per hp | Time of Sale | 15 | 66.79 | 0 | 50.0925 | 0 | Yes | 100% | 100% | 26.7006 | 0.0043755 | 0.0033964
72 | Existing | Retrofit Program | Retro-Motor | Commercial | Warehouse | Miscellaneous | Totally enclosed fan-cooled (tefc) motors | TEFC Motor, 1 HP - 300 HP, 1200-3600 RPM, upgraded efficiency by 1% as compared to the baseline | TEFC Motor, 1 HP - 300 HP, 1200-3600 RPM, existing efficiency | per hp | Time of Sale | 15 | 66.79 | 0 | 50.0925 | 0 | Yes | 100% | 100% | 26.7006 | 0.004387 | 0.003389
73 | Existing | Retrofit Program | Retro-VFD | Commercial | SmallOffice | Miscellaneous | Variable frequency drive (VFD) | Motor Size:1 HP - 300 HP, 66% Load Factor | No VFD Installed, Motor Size:1 HP - 300 HP, 75% Load Factor | per hp | Time of Sale | 15 | 467.46 | 0 | 195 | 0 | Yes | 100% | 100% | 930.4749 | 0.12731 | 0.24827
74 | Existing | Retrofit Program | Retro-VFD | Commercial | MediumOffice | Miscellaneous | Variable frequency drive (VFD) | Motor Size:1 HP - 300 HP, 66% Load Factor | No VFD Installed, Motor Size:1 HP - 300 HP, 75% Load Factor | per hp | Time of Sale | 15 | 467.46 | 0 | 195 | 0 | Yes | 100% | 100% | 930.4701 | 0.12731 | 0.24826
75 | Existing | Retrofit Program | Retro-VFD | Commercial | LargeOffice | Miscellaneous | Variable frequency drive (VFD) | Motor Size:1 HP - 300 HP, 66% Load Factor | No VFD Installed, Motor Size:1 HP - 300 HP, 75% Load Factor | per hp | Time of Sale | 15 | 467.46 | 0 | 195 | 0 | Yes | 100% | 100% | 930.4722 | 0.12731 | 0.11771
76 | Existing | Retrofit Program | Retro-VFD | Commercial | RetailStandalone | Miscellaneous | Variable frequency drive (VFD) | Motor Size:1 HP - 300 HP, 66% Load Factor | No VFD Installed, Motor Size:1 HP - 300 HP, 75% Load Factor | per hp | Time of Sale | 15 | 467.46 | 0 | 195 | 0 | Yes | 100% | 100% | 930.4899 | 0.15288 | 0.1181
77 | Existing | Small Business Program | SBP-Other | Commercial | RetailStripmall | Miscellaneous | Variable frequency drive (VFD) | Motor Size:1 HP - 300 HP, 66% Load Factor | No VFD Installed, Motor Size:1 HP - 300 HP, 75% Load Factor | per hp | Time of Sale | 15 | 467.46 | 0 | 195 | 0 | Yes | 100% | 100% | 930.4886 | 0.15288 | 0.1181
78 | Existing | Retrofit Program | Retro-VFD | Commercial | FullServiceRestaurant | Miscellaneous | Variable frequency drive (VFD) | Motor Size:1 HP - 300 HP, 66% Load Factor | No VFD Installed, Motor Size:1 HP - 300 HP, 75% Load Factor | per hp | Time of Sale | 15 | 467.46 | 0 | 195 | 0 | Yes | 100% | 100% | 930.4913 | 0.15289 | 0.11812
79 | Existing | Retrofit Program | Retro-VFD | Commercial | QuickServiceRestaurant | Miscellaneous | Variable frequency drive (VFD) | Motor Size:1 HP - 300 HP, 66% Load Factor | No VFD Installed, Motor Size:1 HP - 300 HP, 75% Load Factor | per hp | Time of Sale | 15 | 467.46 | 0 | 195 | 0 | Yes | 100% | 100% | 930.4986 | 0.15279 | 0.11819
80 | Existing | Retrofit Program | Retro-VFD | Commercial | PrimarySchool | Miscellaneous | Variable frequency drive (VFD) | Motor Size:1 HP - 300 HP, 66% Load Factor | No VFD Installed, Motor Size:1 HP - 300 HP, 75% Load Factor | per hp | Time of Sale | 15 | 467.46 | 0 | 195 | 0 | Yes | 100% | 100% | 930.49 | 0.152 | 0.12
81 | Existing | Retrofit Program | Retro-VFD | Commercial | SecondarySchool | Miscellaneous | Variable frequency drive (VFD) | Motor Size:1 HP - 300 HP, 66% Load Factor | No VFD Installed, Motor Size:1 HP - 300 HP, 75% Load Factor | per hp | Time of Sale | 15 | 467.46 | 0 | 195 | 0 | Yes | 100% | 100% | 930.4901 | 0.15288 | 0.1181
82 | Existing | Retrofit Program | Retro-VFD | Commercial | SmallHotel | Miscellaneous | Variable frequency drive (VFD) | Motor Size:1 HP - 300 HP, 66% Load Factor | No VFD Installed, Motor Size:1 HP - 300 HP, 75% Load Factor | per hp | Time of Sale | 15 | 467.46 | 0 | 195 | 0 | Yes | 100% | 100% | 930.5177 | 0.15281 | 0.11814
83 | Existing | Retrofit Program | Retro-VFD | Commercial | LargeHotel | Miscellaneous | Variable frequency drive (VFD) | Motor Size:1 HP - 300 HP, 66% Load Factor | No VFD Installed, Motor Size:1 HP - 300 HP, 75% Load Factor | per hp | Time of Sale | 15 | 467.46 | 0 | 195 | 0 | Yes | 100% | 100% | 930.4896 | 0.15217 | 0.1187
84 | Existing | Retrofit Program | Retro-VFD | Commercial | Outpatient | Miscellaneous | Variable frequency drive (VFD) | Motor Size:1 HP - 300 HP, 66% Load Factor | No VFD Installed, Motor Size:1 HP - 300 HP, 75% Load Factor | per hp | Time of Sale | 15 | 467.46 | 0 | 195 | 0 | Yes | 100% | 100% | 930.4991 | 0.15287 | 0.1181
85 | Existing | Retrofit Program | Retro-VFD | Commercial | Hospital | Miscellaneous | Variable frequency drive (VFD) | Motor Size:1 HP - 300 HP, 66% Load Factor | No VFD Installed, Motor Size:1 HP - 300 HP, 75% Load Factor | per hp | Time of Sale | 15 | 467.46 | 0 | 195 | 0 | Yes | 100% | 100% | 930.491 | 0.15289 | 0.11811
86 | Existing | Retrofit Program | Retro-VFD | Commercial | Warehouse | Miscellaneous | Variable frequency drive (VFD) | Motor Size:1 HP - 300 HP, 66% Load Factor | No VFD Installed, Motor Size:1 HP - 300 HP, 75% Load Factor | per hp | Time of Sale | 15 | 467.46 | 0 | 195 | 0 | Yes | 100% | 100% | 930.4901 | 0.15288 | 0.1181
87 | Existing | Retrofit Program | Retro-Lighting Controls | Commercial | SmallOffice | Lighting | Occupancy sensors | Ceiling/Wall/Fixture/Switch Plate Mounted | Measure Mix of 95% No Occupancy Sensor and 5% Replacing Existing Occupancy Sensor or Other Type of Control | per sensor | Retrofit | 10 | 125 | 0 | 30 | 0 | Yes | 100% | 85% | 196.7448 | 0.031896 | 0.019664
89 | Existing | Retrofit Program | Retro-Lighting Controls | Commercial | LargeOffice | Lighting | Occupancy sensors | Ceiling/Wall/Fixture/Switch Plate Mounted | Measure Mix of 95% No Occupancy Sensor and 5% Replacing Existing Occupancy Sensor or Other Type of Control | per sensor | Retrofit | 10 | 125 | 0 | 30 | 0 | Yes | 100% | 85% | 196.75 | 0.03192 | 0.019682
90 | Existing | Retrofit Program | Retro-Lighting Controls | Commercial | RetailStandalone | Lighting | Occupancy sensors | Ceiling/Wall/Fixture/Switch Plate Mounted | Measure Mix of 95% No Occupancy Sensor and 5% Replacing Existing Occupancy Sensor or Other Type of Control | per sensor | Retrofit | 10 | 125 | 0 | 30 | 0 | Yes | 100% | 85% | 222.8743 | 0.036059 | 0.02806
91 | Existing | Small Business Program | SBP-Lighting Other | Commercial | RetailStripmall | Lighting | Occupancy sensors | Ceiling/Wall/Fixture/Switch Plate Mounted | Measure Mix of 95% No Occupancy Sensor and 5% Replacing Existing Occupancy Sensor or Other Type of Control | per sensor | Retrofit | 10 | 125 | 0 | 30 | 0 | Yes | 100% | 85% | 222.8705 | 0.033028 | 0.033028
92 | Existing | Retrofit Program | Retro-Lighting Controls | Commercial | FullServiceRestaurant | Lighting | Occupancy sensors | Ceiling/Wall/Fixture/Switch Plate Mounted | Measure Mix of 95% No Occupancy Sensor and 5% Replacing Existing Occupancy Sensor or Other Type of Control | per sensor | Retrofit | 10 | 125 | 0 | 30 | 0 | Yes | 100% | 85% | 278.5251 | 0.0456 | 0.04352
96 | Existing | Retrofit Program | Retro-Lighting Controls | Commercial | SmallHotel | Lighting | Occupancy sensors | Ceiling/Wall/Fixture/Switch Plate Mounted | Measure Mix of 95% No Occupancy Sensor and 5% Replacing Existing Occupancy Sensor or Other Type of Control | per sensor | Retrofit | 10 | 125 | 0 | 30 | 0 | Yes | 100% | 95% | 331.0749 | 0.044672 | 0.04272
100 | Existing | Retrofit Program | Retro-Lighting Controls | Commercial | Warehouse | Lighting | Occupancy sensors | Ceiling/Wall/Fixture/Switch Plate Mounted | Measure Mix of 95% No Occupancy Sensor and 5% Replacing Existing Occupancy Sensor or Other Type of Control | per sensor | Retrofit | 10 | 125 | 0 | 30 | 0 | Yes | 100% | 85% | 236.275 | 0.031904 | 0.01888
101 | Existing | Retrofit Program | Retro-Other | Commercial | LargeOffice | Appliances | Energy Star refrigerator | Energy Star Refrigerator | Standard Refrigerator | per refrigerator | Time of Sale | 17 | 49 | 0 | 36.75 | 0 | Yes | 100% | 100% | 349.9996 | 0.039248 | 0.036928
102 | Existing | Retrofit Program | Retro-Other | Commercial | FullServiceRestaurant | Appliances | Energy Star refrigerator | Energy Star Refrigerator | Standard Refrigerator | per refrigerator | Time of Sale | 17 | 49 | 0 | 36.75 | 0 | Yes | 100% | 100% | 350.001 | 0.04314 | 0.041206
103 | Existing | Retrofit Program | Retro-Other | Commercial | QuickServiceRestaurant | Appliances | Energy Star refrigerator | Energy Star Refrigerator | Standard Refrigerator | per refrigerator | Time of Sale | 17 | 49 | 0 | 36.75 | 0 | Yes | 100% | 100% | 350.0329 | 0.04314 | 0.041289
104 | Existing | Retrofit Program | Retro-HVAC Controls | Commercial | LargeOffice | Appliances | In-suite temperature controls for electric space heating & cooling | In-suite temperature controls for electric space heating & cooling | No In-suite temperature controls for electric space heating & cooling | per system | Retrofit | 11 | 370 | 0 | 300 | 0 | Yes | 100% | 5% | 1155 | 0.404 | 0.14926
105 | Existing | Retrofit Program | Retro-HVAC Controls | Commercial | FullServiceRestaurant | Appliances | In-suite temperature controls for electric space heating & cooling | In-suite temperature controls for electric space heating & cooling | No In-suite temperature controls for electric space heating & cooling | per system | Retrofit | 11 | 370 | 0 | 300 | 0 | Yes | 100% | 5% | 1155.0021 | 0.40403 | 0.14926
106 | Existing | Small Business Program | SBP-HVAC Controls | Commercial | QuickServiceRestaurant | Appliances | In-suite temperature controls for electric space heating & cooling | In-suite temperature controls for electric space heating & cooling | No In-suite temperature controls for electric space heating & cooling | per system | Retrofit | 11 | 370 | 0 | 300 | 0 | Yes | 100% | 5% | 1155 | 0.40408 | 0.14928
108 | Existing | Retrofit Program | Retro-Refrigeration | Commercial | FullServiceRestaurant | Refrigeration | ECM motors for evaporator & condensor fans (Freezer & Refrigerator Walk-in) | Motor Size >= 1/20 hp to < 1/10 hp | Shaded Pole Motor (SP) and/or Permanent Split Capacitor (PSC) | per motor | Retrofit | 15 | 347.31 | 0 | 110 | 0 | Yes | 100% | 100% | 597.5901 | 0.073658 | 0.070382
109 | Existing | Retrofit Program | Retro-Refrigeration | Commercial | QuickServiceRestaurant | Refrigeration | ECM motors for evaporator & condensor fans (Freezer & Refrigerator Walk-in) | Motor Size >= 1/20 hp to < 1/10 hp | Shaded Pole Motor (SP) and/or Permanent Split Capacitor (PSC) | per motor | Retrofit | 15 | 347.31 | 0 | 110 | 0 | Yes | 100% | 100% | 597.5722 | 0.073694 | 0.07037
110 | Existing | Retrofit Program | Retro-Refrigeration | Commercial | PrimarySchool | Refrigeration | ECM motors for evaporator & condensor fans (Freezer & Refrigerator Walk-in) | Motor Size >= 1/20 hp to < 1/10 hp | Shaded Pole Motor (SP) and/or Permanent Split Capacitor (PSC) | per motor | Retrofit | 15 | 347.31 | 0 | 110 | 0 | Yes | 100% | 100% | 574.2105 | 0.073658 | #N/A
111 | Existing | Retrofit Program | Retro-Refrigeration | Commercial | SecondarySchool | Refrigeration | ECM motors for evaporator & condensor fans (Freezer & Refrigerator Walk-in) | Motor Size >= 1/20 hp to < 1/10 hp | Shaded Pole Motor (SP) and/or Permanent Split Capacitor (PSC) | per motor | Retrofit | 15 | 347.31 | 0 | 110 | 0 | Yes | 100% | 100% | 597.6236 | 0.067036 | 0.063098
112 | Existing | Retrofit Program | Retro-Refrigeration | Commercial | LargeHotel | Refrigeration | ECM motors for evaporator & condensor fans (Freezer & Refrigerator Walk-in) | Motor Size >= 1/20 hp to < 1/10 hp | Shaded Pole Motor (SP) and/or Permanent Split Capacitor (PSC) | per motor | Retrofit | 15 | 347.31 | 0 | 110 | 0 | Yes | 100% | 100% | 600.439 | 0.04878 | 0.04878
113 | Existing | Retrofit Program | Retro-Refrigeration | Commercial | Hospital | Refrigeration | ECM motors for evaporator & condensor fans (Freezer & Refrigerator Walk-in) | Motor Size >= 1/20 hp to < 1/10 hp | Shaded Pole Motor (SP) and/or Permanent Split Capacitor (PSC) | per motor | Retrofit | 15 | 347.31 | 0 | 110 | 0 | Yes | 100% | 100% | 597.6315 | 0.073975 | 0.070463
114 | Existing | Small Business Program | SBP-HVAC Controls | Commercial | SmallOffice | Cooling | Advanced rooftop unit controls | Single-zone packaged RTU with single-speed supply fan retrofitted with advanced controls (>3 ton to <63.4 tons) | Single-zone packaged rooftop unit with single- speed supply fan | per sqft | Retrofit | 12 | 4.9476 | 0 | 3.7107 | 0 | Yes | 94.1% | 40% | 1.8576 | 0.0010884 | #N/A
115 | Existing | Retrofit Program | Retro-HVAC Controls | Commercial | MediumOffice | Cooling | Advanced rooftop unit controls | Single-zone packaged RTU with single-speed supply fan retrofitted with advanced controls (>3 ton to <63.4 tons) | Single-zone packaged rooftop unit with single- speed supply fan | per sqft | Retrofit | 12 | 4.9476 | 0 | 3.7107 | 0 | Yes | 94.1% | 40% | 1.8576 | 0.0010885 | #N/A
116 | Existing | Retrofit Program | Retro-HVAC Controls | Commercial | LargeOffice | Cooling | Advanced rooftop unit controls | Single-zone packaged RTU with single-speed supply fan retrofitted with advanced controls (>3 ton to <63.4 tons) | Single-zone packaged rooftop unit with single- speed supply fan | per sqft | Retrofit | 12 | 5.3599 | 0 | 4.0199 | 0 | Yes | 94.1% | 40% | 2.0124 | 0.0011791 | #N/A
117 | Existing | Retrofit Program | Retro-HVAC Controls | Commercial | RetailStandalone | Cooling | Advanced rooftop unit controls | Single-zone packaged RTU with single-speed supply fan retrofitted with advanced controls (>3 ton to <63.4 tons) | Single-zone packaged rooftop unit with single- speed supply fan | per sqft | Retrofit | 12 | 6.5968 | 0 | 4.9476 | 0 | Yes | 94.1% | 40% | 2.4768 | 0.0014512 | #N/A
118 | Existing | Small Business Program | SBP-HVAC Controls | Commercial | RetailStripmall | Cooling | Advanced rooftop unit controls | Single-zone packaged RTU with single-speed supply fan retrofitted with advanced controls (>3 ton to <63.4 tons) | Single-zone packaged rooftop unit with single- speed supply fan | per sqft | Retrofit | 12 | 7.8337 | 0 | 5.8753 | 0 | Yes | 94.1% | 40% | 2.9412 | 0.0017233 | #N/A
119 | Existing | Retrofit Program | Retro-HVAC Controls | Commercial | FullServiceRestaurant | Cooling | Advanced rooftop unit controls | Single-zone packaged RTU with single-speed supply fan retrofitted with advanced controls (>3 ton to <63.4 tons) | Single-zone packaged rooftop unit with single- speed supply fan | per sqft | Retrofit | 12 | 11.5444 | 0 | 8.6583 | 0 | Yes | 94.1% | 40% | 4.3344 | 0.0025397 | #N/A
120 | Existing | Small Business Program | SBP-HVAC Controls | Commercial | QuickServiceRestaurant | Cooling | Advanced rooftop unit controls | Single-zone packaged RTU with single-speed supply fan retrofitted with advanced controls (>3 ton to <63.4 tons) | Single-zone packaged rooftop unit with single- speed supply fan | per sqft | Retrofit | 12 | 7.4214 | 0 | 5.566 | 0 | Yes | 94.1% | 40% | 2.7864 | 0.0016326 | #N/A
121 | Existing | Retrofit Program | Retro-HVAC Controls | Commercial | PrimarySchool | Cooling | Advanced rooftop unit controls | Single-zone packaged RTU with single-speed supply fan retrofitted with advanced controls (>3 ton to <63.4 tons) | Single-zone packaged rooftop unit with single- speed supply fan | per sqft | Retrofit | 12 | 6.5968 | 0 | 4.9476 | 0 | Yes | 94.1% | 40% | 2.4768 | 0.0014516 | #N/A
122 | Existing | Retrofit Program | Retro-HVAC Controls | Commercial | SecondarySchool | Cooling | Advanced rooftop unit controls | Single-zone packaged RTU with single-speed supply fan retrofitted with advanced controls (>3 ton to <63.4 tons) | Single-zone packaged rooftop unit with single- speed supply fan | per sqft | Retrofit | 12 | 6.5968 | 0 | 4.9476 | 0 | Yes | 94.1% | 40% | 2.4768 | 0.0014512 | #N/A
123 | Existing | Retrofit Program | Retro-HVAC Controls | Commercial | SmallHotel | Cooling | Advanced rooftop unit controls | Single-zone packaged RTU with single-speed supply fan retrofitted with advanced controls (>3 ton to <63.4 tons) | Single-zone packaged rooftop unit with single- speed supply fan | per sqft | Retrofit | 12 | 6.1845 | 0 | 4.6384 | 0 | Yes | 94.1% | 40% | 2.322 | 0.0013605 | #N/A
124 | Existing | Retrofit Program | Retro-HVAC Controls | Commercial | LargeHotel | Cooling | Advanced rooftop unit controls | Single-zone packaged RTU with single-speed supply fan retrofitted with advanced controls (>3 ton to <63.4 tons) | Single-zone packaged rooftop unit with single- speed supply fan | per sqft | Retrofit | 12 | 6.1845 | 0 | 4.6384 | 0 | Yes | 94.1% | 40% | 2.322 | 0.0013604 | #N/A
125 | Existing | Retrofit Program | Retro-HVAC Controls | Commercial | Outpatient | Cooling | Advanced rooftop unit controls | Single-zone packaged RTU with single-speed supply fan retrofitted with advanced controls (>3 ton to <63.4 tons) | Single-zone packaged rooftop unit with single- speed supply fan | per sqft | Retrofit | 12 | 6.1845 | 0 | 4.6384 | 0 | Yes | 94.1% | 40% | 2.322 | 0.0013605 | #N/A
126 | Existing | Retrofit Program | Retro-HVAC Controls | Commercial | Hospital | Cooling | Advanced rooftop unit controls | Single-zone packaged RTU with single-speed supply fan retrofitted with advanced controls (>3 ton to <63.4 tons) | Single-zone packaged rooftop unit with single- speed supply fan | per sqft | Retrofit | 12 | 7.0091 | 0 | 5.2568 | 0 | Yes | 94.1% | 40% | 2.6316 | 0.0015419 | #N/A
127 | Existing | Retrofit Program | Retro-HVAC Controls | Commercial | Warehouse | Cooling | Advanced rooftop unit controls | Single-zone packaged RTU with single-speed supply fan retrofitted with advanced controls (>3 ton to <63.4 tons) | Single-zone packaged rooftop unit with single- speed supply fan | per sqft | Retrofit | 12 | 4.123 | 0 | 3.0922 | 0 | Yes | 94.1% | 40% | 1.548 | 0.00090702 | #N/A
128 | Existing | Retrofit Program | Retro-Motor | Commercial | LargeOffice | Cooling | Circulator pumps with electronically commutated motors (ECMs) | <=2237 W (<0.134HP to 3HP) | Circulator pump with PSC motor | per pump | Time of Sale | 15 | 2051.1848 | 0 | 1538.3886 | 0 | Yes | 94.1% | 100% | 10420.0918 | 3.9796 | #N/A
131 | Existing | Retrofit Program | Retro-Motor | Commercial | SecondarySchool | Cooling | Circulator pumps with electronically commutated motors (ECMs) | <=2237 W (<0.134HP to 3HP) | Circulator pump with PSC motor | per pump | Time of Sale | 15 | 2051.1848 | 0 | 1538.3886 | 0 | Yes | 94.1% | 100% | 10419.8384 | 4.2064 | #N/A
133 | Existing | Retrofit Program | Retro-Motor | Commercial | Hospital | Cooling | Circulator pumps with electronically commutated motors (ECMs) | <=2237 W (<0.134HP to 3HP) | Circulator pump with PSC motor | per pump | Time of Sale | 15 | 2051.1848 | 0 | 1538.3886 | 0 | Yes | 94.1% | 100% | 10430.7869 | 4.2104 | #N/A
134 | Existing | Retrofit Program | Retro-Motor | Commercial | SmallOffice | Cooling | ECM motors for HVAC application (Fan Motor Replacement) | Motor < 1 hp | VAV Box with PSC motors < 1hp | per motor | Time of Sale | 15 | 500 | 0 | 300 | 0 | Yes | 94.1% | 100% | 1205.0234 | 0.46023 | #N/A
135 | Existing | Retrofit Program | Retro-Motor | Commercial | MediumOffice | Cooling | ECM motors for HVAC application (Fan Motor Replacement) | Motor < 1 hp | VAV Box with PSC motors < 1hp | per motor | Time of Sale | 15 | 500 | 0 | 300 | 0 | Yes | 94.1% | 100% | 1205.1906 | 0.46024 | #N/A
136 | Existing | Retrofit Program | Retro-Motor | Commercial | LargeOffice | Cooling | ECM motors for HVAC application (Fan Motor Replacement) | Motor < 1 hp | VAV Box with PSC motors < 1hp | per motor | Time of Sale | 15 | 500 | 0 | 300 | 0 | Yes | 94.1% | 100% | 1204.9996 | 0.4602 | #N/A
137 | Existing | Retrofit Program | Retro-Motor | Commercial | RetailStandalone | Cooling | ECM motors for HVAC application (Fan Motor Replacement) | Motor < 1 hp | VAV Box with PSC motors < 1hp | per motor | Time of Sale | 15 | 500 | 0 | 300 | 0 | Yes | 94.1% | 100% | 1205.0006 | 0.48642 | #N/A
138 | Existing | Small Business Program | SBP-Other | Commercial | RetailStripmall | Cooling | ECM motors for HVAC application (Fan Motor Replacement) | Motor < 1 hp | VAV Box with PSC motors < 1hp | per motor | Time of Sale | 15 | 500 | 0 | 300 | 0 | Yes | 94.1% | 100% | 1204.9991 | 0.48642 | #N/A
139 | Existing | Retrofit Program | Retro-Motor | Commercial | FullServiceRestaurant | Cooling | ECM motors for HVAC application (Fan Motor Replacement) | Motor < 1 hp | VAV Box with PSC motors < 1hp | per motor | Time of Sale | 15 | 500 | 0 | 300 | 0 | Yes | 94.1% | 100% | 1205.128 | 0.48646 | #N/A
140 | Existing | Retrofit Program | Retro-Motor | Commercial | QuickServiceRestaurant | Cooling | ECM motors for HVAC application (Fan Motor Replacement) | Motor < 1 hp | VAV Box with PSC motors < 1hp | per motor | Time of Sale | 15 | 500 | 0 | 300 | 0 | Yes | 94.1% | 100% | 1205.1096 | 0.48654 | #N/A
141 | Existing | Retrofit Program | Retro-Motor | Commercial | PrimarySchool | Cooling | ECM motors for HVAC application (Fan Motor Replacement) | Motor < 1 hp | VAV Box with PSC motors < 1hp | per motor | Time of Sale | 15 | 500 | 0 | 300 | 0 | Yes | 94.1% | 100% | 1206.2787 | 0.48936 | #N/A
142 | Existing | Retrofit Program | Retro-Motor | Commercial | SecondarySchool | Cooling | ECM motors for HVAC application (Fan Motor Replacement) | Motor < 1 hp | VAV Box with PSC motors < 1hp | per motor | Time of Sale | 15 | 500 | 0 | 300 | 0 | Yes | 94.1% | 100% | 1204.9983 | 0.48642 | #N/A
143 | Existing | Retrofit Program | Retro-Motor | Commercial | SmallHotel | Cooling | ECM motors for HVAC application (Fan Motor Replacement) | Motor < 1 hp | VAV Box with PSC motors < 1hp | per motor | Time of Sale | 15 | 500 | 0 | 300 | 0 | Yes | 94.1% | 100% | 1205.0326 | 0.48639 | #N/A
145 | Existing | Retrofit Program | Retro-Motor | Commercial | Outpatient | Cooling | ECM motors for HVAC application (Fan Motor Replacement) | Motor < 1 hp | VAV Box with PSC motors < 1hp | per motor | Time of Sale | 15 | 500 | 0 | 300 | 0 | Yes | 94.1% | 100% | 1205.0283 | 0.48642 | #N/A
146 | Existing | Retrofit Program | Retro-Motor | Commercial | Hospital | Cooling | ECM motors for HVAC application (Fan Motor Replacement) | Motor < 1 hp | VAV Box with PSC motors < 1hp | per motor | Time of Sale | 15 | 500 | 0 | 300 | 0 | Yes | 94.1% | 100% | 1205.0009 | 0.48641 | #N/A
147 | Existing | Retrofit Program | Retro-Motor | Commercial | Warehouse | Cooling | ECM motors for HVAC application (Fan Motor Replacement) | Motor < 1 hp | VAV Box with PSC motors < 1hp | per motor | Time of Sale | 15 | 500 | 0 | 300 | 0 | Yes | 94.1% | 100% | 1204.9995 | 0.48642 | #N/A
148 | Existing | Retrofit Program | Retro-Motor | Commercial | SmallOffice | Cooling | ECM Motors for HVAC Application (Fan- Powered VAV Box) | VAV Units < 1000 CFM | VAV Box with PSC motors | per motor | Time of Sale | 15 | 500 | 0 | 400 | 0 | Yes | 94.1% | 100% | 500.0097 | 0.19097 | #N/A
149 | Existing | Retrofit Program | Retro-Motor | Commercial | MediumOffice | Cooling | ECM Motors for HVAC Application (Fan- Powered VAV Box) | VAV Units < 1000 CFM | VAV Box with PSC motors | per motor | Time of Sale | 15 | 500 | 0 | 400 | 0 | Yes | 94.1% | 100% | 500.0791 | 0.19114 | #N/A
150 | Existing | Retrofit Program | Retro-Motor | Commercial | LargeOffice | Cooling | ECM Motors for HVAC Application (Fan- Powered VAV Box) | VAV Units < 1000 CFM | VAV Box with PSC motors | per motor | Time of Sale | 15 | 500 | 0 | 400 | 0 | Yes | 94.1% | 100% | 499.9998 | 0.19096 | #N/A
151 | Existing | Retrofit Program | Retro-Motor | Commercial | RetailStandalone | Cooling | ECM Motors for HVAC Application (Fan- Powered VAV Box) | VAV Units < 1000 CFM | VAV Box with PSC motors | per motor | Time of Sale | 15 | 500 | 0 | 400 | 0 | Yes | 94.1% | 100% | 500.0002 | 0.20183 | #N/A
152 | Existing | Small Business Program | SBP-Other | Commercial | RetailStripmall | Cooling | ECM Motors for HVAC Application (Fan- Powered VAV Box) | VAV Units < 1000 CFM | VAV Box with PSC motors | per motor | Time of Sale | 15 | 500 | 0 | 400 | 0 | Yes | 94.1% | 100% | 499.9996 | 0.20183 | #N/A
153 | Existing | Retrofit Program | Retro-Motor | Commercial | FullServiceRestaurant | Cooling | ECM Motors for HVAC Application (Fan- Powered VAV Box) | VAV Units < 1000 CFM | VAV Box with PSC motors | per motor | Time of Sale | 15 | 500 | 0 | 400 | 0 | Yes | 94.1% | 100% | 500.0531 | 0.20183 | #N/A
154 | Existing | Retrofit Program | Retro-Motor | Commercial | QuickServiceRestaurant | Cooling | ECM Motors for HVAC Application (Fan- Powered VAV Box) | VAV Units < 1000 CFM | VAV Box with PSC motors | per motor | Time of Sale | 15 | 500 | 0 | 400 | 0 | Yes | 94.1% | 100% | 500.0455 | 0.20186 | #N/A
155 | Existing | Retrofit Program | Retro-Motor | Commercial | PrimarySchool | Cooling | ECM Motors for HVAC Application (Fan- Powered VAV Box) | VAV Units < 1000 CFM | VAV Box with PSC motors | per motor | Time of Sale | 15 | 500 | 0 | 400 | 0 | Yes | 94.1% | 100% | 500.5319 | 0.20213 | #N/A
156 | Existing | Retrofit Program | Retro-Motor | Commercial | SecondarySchool | Cooling | ECM Motors for HVAC Application (Fan- Powered VAV Box) | VAV Units < 1000 CFM | VAV Box with PSC motors | per motor | Time of Sale | 15 | 500 | 0 | 400 | 0 | Yes | 94.1% | 100% | 499.9993 | 0.20183 | #N/A
157 | Existing | Retrofit Program | Retro-Motor | Commercial | SmallHotel | Cooling | ECM Motors for HVAC Application (Fan- Powered VAV Box) | VAV Units < 1000 CFM | VAV Box with PSC motors | per motor | Time of Sale | 15 | 500 | 0 | 400 | 0 | Yes | 94.1% | 100% | 500.0136 | 0.2018 | #N/A
159 | Existing | Retrofit Program | Retro-Motor | Commercial | Outpatient | Cooling | ECM Motors for HVAC Application (Fan- Powered VAV Box) | VAV Units < 1000 CFM | VAV Box with PSC motors | per motor | Time of Sale | 15 | 500 | 0 | 400 | 0 | Yes | 94.1% | 100% | 500.0118 | 0.20186 | #N/A
160 | Existing | Retrofit Program | Retro-Motor | Commercial | Hospital | Cooling | ECM Motors for HVAC Application (Fan- Powered VAV Box) | VAV Units < 1000 CFM | VAV Box with PSC motors | per motor | Time of Sale | 15 | 500 | 0 | 400 | 0 | Yes | 94.1% | 100% | 500.0004 | 0.20185 | #N/A
161 | Existing | Retrofit Program | Retro-Motor | Commercial | Warehouse | Cooling | ECM Motors for HVAC Application (Fan- Powered VAV Box) | VAV Units < 1000 CFM | VAV Box with PSC motors | per motor | Time of Sale | 15 | 500 | 0 | 400 | 0 | Yes | 94.1% | 100% | 500.0001 | 0.20183 | #N/A
162 | Existing | Retrofit Program | Retro-HVAC Controls | Commercial | SmallHotel | Cooling | Hotel Occupancy Controls (HVAC+Lighting) | Electrically heated facility | No controls installed | per control | Retrofit | 10 | 485.3333 | 0 | 150 | 0 | Yes | 94.1% | 100% | 413.3316 | 0.16683 | #N/A
163 | Existing | Retrofit Program | Retro-HVAC Controls | Commercial | LargeHotel | Cooling | Hotel Occupancy Controls (HVAC+Lighting) | Electrically heated facility | No controls installed | per control | Retrofit | 10 | 485.3333 | 0 | 150 | 0 | Yes | 94.1% | 100% | 413.228 | 0.1668 | #N/A
164 | Existing | Retrofit Program | Retro-Unitary AC | Commercial | SmallOffice | Cooling | Unitary air-conditioning unit | Single Package with Economizer/ Split System >=3.0 to <=7.5 tons | 0 | per sqft | Time of Sale | 15 | 5.2385 | 0 | 1.7462 | 0 | Yes | 94.1% | 88.4% | 0.17317 | 0.00010145 | #N/A
165 | Existing | Retrofit Program | Retro-Unitary AC | Commercial | MediumOffice | Cooling | Unitary air-conditioning unit | Single Package with Economizer/ Split System >=3.0 to <=7.5 tons | 0 | per sqft | Time of Sale | 15 | 5.2385 | 0 | 1.3969 | 0 | Yes | 94.1% | 44.2% | 0.17317 | 0.00010145 | #N/A
166 | Existing | Retrofit Program | Retro-Unitary AC | Commercial | LargeOffice | Cooling | Unitary air-conditioning unit | Single Package with Economizer/ Split System >=3.0 to <=7.5 tons | Single Package with Economizer/ Split System >=3.0 to <=7.5 tons | per sqft | Time of Sale | 15 | 6.6209 | 0 | 1.3969 | 0 | Yes | 94.1% | 44.2% | 0.1876 | 0.00010992 | #N/A
167 | Existing | Retrofit Program | Retro-Unitary AC | Commercial | RetailStandalone | Cooling | Unitary air-conditioning unit | Single Package with Economizer/ Split System >=3.0 to <=7.5 tons | 0 | per sqft | Time of Sale | 15 | 10.4771 | 0 | 1.5134 | 0 | Yes | 94.1% | 44.2% | 0.23089 | 0.00013529 | #N/A
168 | Existing | Small Business Program | SBP-HVAC | Commercial | RetailStripmall | Cooling | Unitary air-conditioning unit | Single Package with Economizer/ Split System >=3.0 to <=7.5 tons | 0 | per sqft | Time of Sale | 15 | 16.5887 | 0 | 1.8626 | 0 | Yes | 94.1% | 22.1% | 0.27418 | 0.00016065 | #N/A
169 | Existing | Retrofit Program | Retro-Unitary AC | Commercial | FullServiceRestaurant | Cooling | Unitary air-conditioning unit | Single Package with Economizer/ Split System >=3.0 to <=7.5 tons | 0 | per sqft | Time of Sale | 15 | 40.7442 | 0 | 2.2118 | 0 | Yes | 94.1% | 44.7% | 0.40406 | 0.00023675 | #N/A
170 | Existing | Retrofit Program | Retro-Unitary AC | Commercial | QuickServiceRestaurant | Cooling | Unitary air-conditioning unit | Single Package with Economizer/ Split System >=3.0 to <=7.5 tons | 0 | per sqft | Time of Sale | 15 | 15.7156 | 0 | 3.2595 | 0 | Yes | 94.1% | 88.4% | 0.25975 | 0.0001522 | #N/A
171 | Existing | Retrofit Program | Retro-Unitary AC | Commercial | PrimarySchool | Cooling | Unitary air-conditioning unit | Single Package with Economizer/ Split System >=3.0 to <=7.5 tons | 0 | per sqft | Time of Sale | 15 | 10.4771 | 0 | 2.0954 | 0 | Yes | 94.1% | 44.2% | 0.23089 | 0.00013461 | #N/A
172 | Existing | Retrofit Program | Retro-Unitary AC | Commercial | SecondarySchool | Cooling | Unitary air-conditioning unit | Single Package with Economizer/ Split System >=3.0 to <=7.5 tons | 0 | per sqft | Time of Sale | 15 | 10.4771 | 0 | 1.8626 | 0 | Yes | 94.1% | 44.2% | 0.23089 | 0.00013529 | #N/A
173 | Existing | Retrofit Program | Retro-Unitary AC | Commercial | SmallHotel | Cooling | Unitary air-conditioning unit | Single Package with Economizer/ Split System >=3.0 to <=7.5 tons | 0 | per sqft | Time of Sale | 15 | 8.7309 | 0 | 1.8626 | 0 | Yes | 94.1% | 22.1% | 0.21646 | 0.00012682 | #N/A
174 | Existing | Retrofit Program | Retro-Unitary AC | Commercial | LargeHotel | Cooling | Unitary air-conditioning unit | Single Package with Economizer/ Split System >=3.0 to <=7.5 tons | 0 | per sqft | Time of Sale | 15 | 8.7309 | 0 | 1.7462 | 0 | Yes | 94.1% | 22.1% | 0.21646 | 0.00012706 | #N/A
175 | Existing | Retrofit Program | Retro-Unitary AC | Commercial | Outpatient | Cooling | Unitary air-conditioning unit | Single Package with Economizer/ Split System >=3.0 to <=7.5 tons | 0 | per sqft | Time of Sale | 15 | 8.7309 | 0 | 1.7462 | 0 | Yes | 94.1% | 44.2% | 0.21646 | 0.00012683 | #N/A
176 | Existing | Retrofit Program | Retro-Unitary AC | Commercial | Hospital | Cooling | Unitary air-conditioning unit | Single Package with Economizer/ Split System >=3.0 to <=7.5 tons | 0 | per sqft | Time of Sale | 15 | 11.1319 | 0 | 1.7462 | 0 | Yes | 94.1% | 44.2% | 0.24532 | 0.00014374 | #N/A
177 | Existing | Retrofit Program | Retro-Unitary AC | Commercial | Warehouse | Cooling | Unitary air-conditioning unit | Single Package with Economizer/ Split System >=3.0 to <=7.5 tons | 0 | per sqft | Time of Sale | 15 | 4.3654 | 0 | 0.43336 | 0 | Yes | 94.1% | 44.2% | 0.14431 | 8.4554e-05 | #N/A
178 | Existing | Retrofit Program | Retro-Unitary AC | Commercial | MediumOffice | Cooling | Unitary air-conditioning unit | Split System/Single Package >= 7.5 to < 63 tons | 0 | per sqft | Time of Sale | 15 | 5.2385 | 0 | 1.3969 | 0 | Yes | 94.1% | 44.2% | 0.12643 | 7.4042e-05 | #N/A
179 | Existing | Retrofit Program | Retro-Unitary AC | Commercial | LargeOffice | Cooling | Unitary air-conditioning unit | Split System/Single Package >= 7.5 to < 63 tons | Split System/Single Package >= 7.5 to < 63 tons | per sqft | Time of Sale | 15 | 6.6209 | 0 | 1.5134 | 0 | Yes | 94.1% | 44.2% | 0.15561 | 9.1175e-05 | #N/A
180 | Existing | Retrofit Program | Retro-Unitary AC | Commercial | RetailStandalone | Cooling | Unitary air-conditioning unit | Split System/Single Package >= 7.5 to < 63 tons | 0 | per sqft | Time of Sale | 15 | 10.4771 | 0 | 1.8626 | 0 | Yes | 94.1% | 44.2% | 0.15561 | 9.1175e-05 | #N/A
181 | Existing | Small Business Program | SBP-HVAC | Commercial | RetailStripmall | Cooling | Unitary air-conditioning unit | Split System/Single Package >= 7.5 to < 63 tons | 0 | per sqft | Time of Sale | 15 | 16.5887 | 0 | 2.2118 | 0 | Yes | 94.1% | 22.1% | 0.14588 | 8.5476e-05 | #N/A
182 | Existing | Retrofit Program | Retro-Unitary AC | Commercial | FullServiceRestaurant | Cooling | Unitary air-conditioning unit | Split System/Single Package >= 7.5 to < 63 tons | 0 | per sqft | Time of Sale | 15 | 40.7442 | 0 | 3.2595 | 0 | Yes | 94.1% | 44.7% | 0.16533 | 9.6879e-05 | #N/A
183 | Existing | Retrofit Program | Retro-Unitary AC | Commercial | PrimarySchool | Cooling | Unitary air-conditioning unit | Split System/Single Package >= 7.5 to < 63 tons | 0 | per sqft | Time of Sale | 15 | 10.4771 | 0 | 1.8626 | 0 | Yes | 94.1% | 44.2% | 0.1167 | 6.8013e-05 | #N/A
184 | Existing | Retrofit Program | Retro-Unitary AC | Commercial | SecondarySchool | Cooling | Unitary air-conditioning unit | Split System/Single Package >= 7.5 to < 63 tons | 0 | per sqft | Time of Sale | 15 | 10.4771 | 0 | 1.8626 | 0 | Yes | 94.1% | 44.2% | 0.1167 | 6.8381e-05 | #N/A
185 | Existing | Retrofit Program | Retro-Unitary AC | Commercial | LargeHotel | Cooling | Unitary air-conditioning unit | Split System/Single Package >= 7.5 to < 63 tons | 0 | per sqft | Time of Sale | 15 | 8.7309 | 0 | 1.7462 | 0 | Yes | 94.1% | 22.1% | 0.12643 | 7.4081e-05 | #N/A
186 | Existing | Retrofit Program | Retro-Unitary AC | Commercial | Outpatient | Cooling | Unitary air-conditioning unit | Split System/Single Package >= 7.5 to < 63 tons | 0 | per sqft | Time of Sale | 15 | 8.7309 | 0 | 1.7462 | 0 | Yes | 94.1% | 44.2% | 0.15561 | 9.1173e-05 | #N/A
187 | Existing | Retrofit Program | Retro-Unitary AC | Commercial | Hospital | Cooling | Unitary air-conditioning unit | Split System/Single Package >= 7.5 to < 63 tons | 0 | per sqft | Time of Sale | 15 | 11.1319 | 0 | 1.979 | 0 | Yes | 94.1% | 44.2% | 0.18478 | 0.00010827 | #N/A
188 | Existing | Retrofit Program | Retro-Unitary AC | Commercial | Warehouse | Cooling | Unitary air-conditioning unit | Split System/Single Package >= 7.5 to < 63 tons | 0 | per sqft | Time of Sale | 15 | 4.3654 | 0 | 1.1641 | 0 | Yes | 94.1% | 44.2% | 0.27231 | 0.00015956 | #N/A
189 | Existing | Retrofit Program | Retro-Unitary AC | Commercial | SmallOffice | Cooling | Packaged Terminal Air Conditioners (PTAC) | Cooling Capacity <= 7000 Btu/h to >=15000 Btu/h | Packaged Terminal Air Conditioners (PTAC) | per sqft | Time of Sale | 15 | 0.3528 | 0 | 1.62 | 0 | Yes | 94.1% | 44.2% | 0.19866 | 0.00011639 | #N/A
190 | Existing | Small Business Program | SBP-HVAC | Commercial | RetailStripmall | Cooling | Packaged Terminal Air Conditioners (PTAC) | Cooling Capacity <= 7000 Btu/h to >=15000 Btu/h | Packaged Terminal Air Conditioners (PTAC) | per sqft | Time of Sale | 15 | 0.5586 | 0 | 2.565 | 0 | Yes | 94.1% | 22.1% | 0.31454 | 0.0001843 | #N/A
191 | Existing | Retrofit Program | Retro-Unitary AC | Commercial | SmallHotel | Cooling | Packaged Terminal Air Conditioners (PTAC) | Cooling Capacity <= 7000 Btu/h to >=15000 Btu/h | Packaged Terminal Air Conditioners (PTAC) | per sqft | Time of Sale | 15 | 0.441 | 0 | 2.025 | 0 | Yes | 94.1% | 22.1% | 0.24832 | 0.00014548 | #N/A
192 | Existing | Retrofit Program | Retro-Unitary AC | Commercial | LargeHotel | Cooling | Packaged Terminal Air Conditioners (PTAC) | Cooling Capacity <= 7000 Btu/h to >=15000 Btu/h | Packaged Terminal Air Conditioners (PTAC) | per sqft | Time of Sale | 15 | 0.441 | 0 | 2.025 | 0 | Yes | 94.1% | 22.1% | 0.24832 | 0.00014539 | #N/A
193 | Existing | Retrofit Program | Retro-Unitary AC | Commercial | SmallOffice | Cooling | Packaged Terminal Heat Pumps (PTHP) | Cooling Capacity <= 7000 Btu/h to >=15000 Btu/h | Packaged Terminal Heat Pumps (PTHP) | per sqft | Time of Sale | 15 | 0.3528 | 0 | 3.3 | 0 | Yes | 94.1% | 44.2% | 0.19866 | 0.00011639 | 0.00021682
194 | Existing | Small Business Program | SBP-HVAC | Commercial | RetailStripmall | Cooling | Packaged Terminal Heat Pumps (PTHP) | Cooling Capacity <= 7000 Btu/h to >=15000 Btu/h | Packaged Terminal Heat Pumps (PTHP) | per sqft | Time of Sale | 15 | 0.5586 | 0 | 5.225 | 0 | Yes | 94.1% | 22.1% | 0.31454 | 0.0001843 | 0.0003433
195 | Existing | Retrofit Program | Retro-Unitary AC | Commercial | SmallHotel | Cooling | Packaged Terminal Heat Pumps (PTHP) | Cooling Capacity <= 7000 Btu/h to >=15000 Btu/h | Packaged Terminal Heat Pumps (PTHP) | per sqft | Time of Sale | 15 | 0.441 | 0 | 4.125 | 0 | Yes | 94.1% | 22.1% | 0.24832 | 0.00014548 | 0.00025517
196 | Existing | Retrofit Program | Retro-Unitary AC | Commercial | LargeHotel | Cooling | Packaged Terminal Heat Pumps (PTHP) | Cooling Capacity <= 7000 Btu/h to >=15000 Btu/h | Packaged Terminal Heat Pumps (PTHP) | per sqft | Time of Sale | 15 | 0.441 | 0 | 4.125 | 0 | Yes | 94.1% | 22.1% | 0.24832 | 0.00014539 | 0.00022055
197 | Existing | Retrofit Program | Retro-Unitary AC | Commercial | SmallOffice | Cooling | Room Air Conditioners | <=8,000 Btu/h to >=28000 Btu/h | 0 | per sqft | Time of Sale | 10 | 58.6657 | 0 | 25 | 0 | Yes | 94.1% | 100% | 0.080552 | 4.7196e-05 | #N/A
198 | Existing | Small Business Program | SBP-HVAC | Commercial | RetailStripmall | Cooling | Room Air Conditioners | <=8,000 Btu/h to >=28000 Btu/h | 0 | per sqft | Time of Sale | 10 | 58.6657 | 0 | 25 | 0 | Yes | 94.1% | 50% | 0.080551 | 4.7197e-05 | #N/A
199 | Existing | Retrofit Program | Retro-Unitary AC | Commercial | SmallHotel | Cooling | Room Air Conditioners | <=8,000 Btu/h to >=28000 Btu/h | 0 | per sqft | Time of Sale | 10 | 58.6657 | 0 | 25 | 0 | Yes | 94.1% | 22.1% | 0.087264 | 5.1129e-05 | #N/A
200 | Existing | Retrofit Program | Retro-Unitary AC | Commercial | SmallOffice | Cooling | Unitary Air Source Heat Pump(ASHP)-Single Package and Split System | Single Package/ Split System >=3.0 to <5.4 tons | 0 | per sqft | Time of Sale | 15 | 0.6048 | 0 | 0.48384 | 0 | Yes | 94.1% | 11.6% | 0.22042 | 0.00012914 | 0.00047018
201 | Existing | Retrofit Program | Retro-Unitary AC | Commercial | MediumOffice | Cooling | Unitary Air Source Heat Pump(ASHP)-Single Package and Split System | Single Package/ Split System >=3.0 to <5.4 tons | 0 | per sqft | Time of Sale | 15 | 0.6048 | 0 | 0.48384 | 0 | Yes | 94.1% | 4.6% | 0.22042 | 0.00012915 | 0.00047012
202 | Existing | Retrofit Program | Retro-Unitary AC | Commercial | LargeOffice | Cooling | Unitary Air Source Heat Pump(ASHP)-Single Package and Split System | Single Package/ Split System >=3.0 to <5.4 tons | Single Package/ Split System >=3.0 to <5.4 tons | per sqft | Time of Sale | 15 | 0.6552 | 0 | 0.52416 | 0 | Yes | 94.1% | 4.64% | 0.23878 | 0.00013991 | 0.00050935
203 | Existing | Retrofit Program | Retro-Unitary AC | Commercial | RetailStandalone | Cooling | Unitary Air Source Heat Pump(ASHP)-Single Package and Split System | Single Package/ Split System >=3.0 to <5.4 tons | 0 | per sqft | Time of Sale | 15 | 0.8064 | 0 | 0.64512 | 0 | Yes | 94.1% | 4.7% | 0.29389 | 0.0001722 | 0.00062689
204 | Existing | Small Business Program | SBP-HVAC | Commercial | RetailStripmall | Cooling | Unitary Air Source Heat Pump(ASHP)-Single Package and Split System | Single Package/ Split System >=3.0 to <5.4 tons | 0 | per sqft | Time of Sale | 15 | 0.9576 | 0 | 0.76608 | 0 | Yes | 94.1% | 5.2% | 0.34899 | 0.00020448 | 0.00074443
205 | Existing | Retrofit Program | Retro-Unitary AC | Commercial | FullServiceRestaurant | Cooling | Unitary Air Source Heat Pump(ASHP)-Single Package and Split System | Single Package/ Split System >=3.0 to <5.4 tons | 0 | per sqft | Time of Sale | 15 | 1.4112 | 0 | 1.129 | 0 | Yes | 94.1% | 4.64% | 0.5143 | 0.00030134 | 0.001097
206 | Existing | Retrofit Program | Retro-Unitary AC | Commercial | QuickServiceRestaurant | Cooling | Unitary Air Source Heat Pump(ASHP)-Single Package and Split System | Single Package/ Split System >=3.0 to <5.4 tons | 0 | per sqft | Time of Sale | 15 | 0.9072 | 0 | 0.72576 | 0 | Yes | 94.1% | 10.8% | 0.33062 | 0.00019371 | 0.00070522
207 | Existing | Retrofit Program | Retro-Unitary AC | Commercial | PrimarySchool | Cooling | Unitary Air Source Heat Pump(ASHP)-Single Package and Split System | Single Package/ Split System >=3.0 to <5.4 tons | 0 | per sqft | Time of Sale | 15 | 0.8064 | 0 | 0.64512 | 0 | Yes | 94.1% | 4.64% | 0.29389 | 0.00017287 | 0.00062699
208 | Existing | Retrofit Program | Retro-Unitary AC | Commercial | SecondarySchool | Cooling | Unitary Air Source Heat Pump(ASHP)-Single Package and Split System | Single Package/ Split System >=3.0 to <5.4 tons | 0 | per sqft | Time of Sale | 15 | 0.8064 | 0 | 0.64512 | 0 | Yes | 94.1% | 4.64% | 0.29389 | 0.0001722 | 0.00062689
209 | Existing | Retrofit Program | Retro-Unitary AC | Commercial | SmallHotel | Cooling | Unitary Air Source Heat Pump(ASHP)-Single Package and Split System | Single Package/ Split System >=3.0 to <5.4 tons | 0 | per sqft | Time of Sale | 15 | 0.756 | 0 | 0.6048 | 0 | Yes | 94.1% | 9.28% | 0.27552 | 0.00016145 | 0.00055338
210 | Existing | Retrofit Program | Retro-Unitary AC | Commercial | LargeHotel | Cooling | Unitary Air Source Heat Pump(ASHP)-Single Package and Split System | Single Package/ Split System >=3.0 to <5.4 tons | 0 | per sqft | Time of Sale | 15 | 0.756 | 0 | 0.6048 | 0 | Yes | 94.1% | 4.64% | 0.27552 | 0.00016187 | 0.00047852
211 | Existing | Retrofit Program | Retro-Unitary AC | Commercial | Outpatient | Cooling | Unitary Air Source Heat Pump(ASHP)-Single Package and Split System | Single Package/ Split System >=3.0 to <5.4 tons | 0 | per sqft | Time of Sale | 15 | 0.756 | 0 | 0.6048 | 0 | Yes | 94.1% | 4.64% | 0.27552 | 0.00016144 | 0.00056872
212 | Existing | Retrofit Program | Retro-Unitary AC | Commercial | Hospital | Cooling | Unitary Air Source Heat Pump(ASHP)-Single Package and Split System | Single Package/ Split System >=3.0 to <5.4 tons | 0 | per sqft | Time of Sale | 15 | 0.8568 | 0 | 0.26775 | 0 | Yes | 94.1% | 4.64% | 0.31226 | 0.00018296 | 0.00061242
213 | Existing | Retrofit Program | Retro-Unitary AC | Commercial | Warehouse | Cooling | Unitary Air Source Heat Pump(ASHP)-Single Package and Split System | Single Package/ Split System >=3.0 to <5.4 tons | 0 | per sqft | Time of Sale | 15 | 0.504 | 0 | 0.4032 | 0 | Yes | 94.1% | 5.8% | 0.18368 | 0.00010762 | 0.0003995
214 | Existing | Retrofit Program | Retro-Unitary AC | Commercial | MediumOffice | Cooling | Unitary Air Source Heat Pump(ASHP)-Single Package and Split System | Split System/Single Package >= 5.4 to < 63 tons | 0 | per sqft | Time of Sale | 15 | 0.6048 | 0 | 1.5396 | 0 | Yes | 94.1% | 4.6% | 0.19264 | 0.00011287 | 0.00017238
215 | Existing | Retrofit Program | Retro-Unitary AC | Commercial | LargeOffice | Cooling | Unitary Air Source Heat Pump(ASHP)-Single Package and Split System | Split System/Single Package >= 5.4 to < 63 tons | Split System/Single Package >= 5.4 to < 63 tons | per sqft | Time of Sale | 15 | 0.6552 | 0 | 1.6679 | 0 | Yes | 94.1% | 4.64% | 0.2087 | 0.00012228 | 0.00018679
216 | Existing | Retrofit Program | Retro-Unitary AC | Commercial | RetailStandalone | Cooling | Unitary Air Source Heat Pump(ASHP)-Single Package and Split System | Split System/Single Package >= 5.4 to < 63 tons | 0 | per sqft | Time of Sale | 15 | 0.8064 | 0 | 2.0528 | 0 | Yes | 94.1% | 4.7% | 0.25686 | 0.0001505 | 0.0002299
217 | Existing | Small Business Program | SBP-HVAC | Commercial | RetailStripmall | Cooling | Unitary Air Source Heat Pump(ASHP)-Single Package and Split System | Split System/Single Package >= 5.4 to < 63 tons | 0 | per sqft | Time of Sale | 15 | 0.9576 | 0 | 2.4377 | 0 | Yes | 94.1% | 5.2% | 0.30502 | 0.00017872 | 0.000273
218 | Existing | Retrofit Program | Retro-Unitary AC | Commercial | FullServiceRestaurant | Cooling | Unitary Air Source Heat Pump(ASHP)-Single Package and Split System | Split System/Single Package >= 5.4 to < 63 tons | 0 | per sqft | Time of Sale | 15 | 1.4112 | 0 | 3.5924 | 0 | Yes | 94.1% | 4.64% | 0.44951 | 0.00026338 | 0.00040232
219 | Existing | Retrofit Program | Retro-Unitary AC | Commercial | PrimarySchool | Cooling | Unitary Air Source Heat Pump(ASHP)-Single Package and Split System | Split System/Single Package >= 5.4 to < 63 tons | 0 | per sqft | Time of Sale | 15 | 0.8064 | 0 | 2.0528 | 0 | Yes | 94.1% | 4.64% | 0.25686 | 0.00014949 | 0.00023025
220 | Existing | Retrofit Program | Retro-Unitary AC | Commercial | SecondarySchool | Cooling | Unitary Air Source Heat Pump(ASHP)-Single Package and Split System | Split System/Single Package >= 5.4 to < 63 tons | 0 | per sqft | Time of Sale | 15 | 0.8064 | 0 | 2.0528 | 0 | Yes | 94.1% | 4.64% | 0.25686 | 0.0001505 | 0.0002299
221 | Existing | Retrofit Program | Retro-Unitary AC | Commercial | LargeHotel | Cooling | Unitary Air Source Heat Pump(ASHP)-Single Package and Split System | Split System/Single Package >= 5.4 to < 63 tons | 0 | per sqft | Time of Sale | 15 | 0.756 | 0 | 1.9245 | 0 | Yes | 94.1% | 4.64% | 0.24081 | 0.00014123 | 0.00017588
222 | Existing | Retrofit Program | Retro-Unitary AC | Commercial | Outpatient | Cooling | Unitary Air Source Heat Pump(ASHP)-Single Package and Split System | Split System/Single Package >= 5.4 to < 63 tons | 0 | per sqft | Time of Sale | 15 | 0.756 | 0 | 1.9245 | 0 | Yes | 94.1% | 4.64% | 0.24081 | 0.0001411 | 0.00020856
223 | Existing | Retrofit Program | Retro-Unitary AC | Commercial | Hospital | Cooling | Unitary Air Source Heat Pump(ASHP)-Single Package and Split System | Split System/Single Package >= 5.4 to < 63 tons | 0 | per sqft | Time of Sale | 15 | 0.8568 | 0 | 2.1811 | 0 | Yes | 94.1% | 4.64% | 0.27291 | 0.00015991 | 0.00022459
224 | Existing | Retrofit Program | Retro-Unitary AC | Commercial | Warehouse | Cooling | Unitary Air Source Heat Pump(ASHP)-Single Package and Split System | Split System/Single Package >= 5.4 to < 63 tons | 0 | per sqft | Time of Sale | 15 | 0.504 | 0 | 1.283 | 0 | Yes | 94.1% | 5.8% | 0.16054 | 9.4064e-05 | 0.00014651
225 | Existing | Retrofit Program | Retro-Motor | Commercial | LargeOffice | Heating | Circulator Pumps with ECM | <=2237 W (<0.134HP to 3HP) | Circulator pump with PSC motor | per pump | Time of Sale | 15 | 2051.1848 | 0 | 1538.3886 | 0 | Yes | 11.6% | 100% | 12270.3002 | #N/A | 3.2721
227 | Existing | Retrofit Program | Retro-Motor | Commercial | SecondarySchool | Heating | Circulator Pumps with ECM | <=2237 W (<0.134HP to 3HP) | Circulator pump with PSC motor | per pump | Time of Sale | 15 | 2051.1848 | 0 | 1538.3886 | 0 | Yes | 11.6% | 100% | 12268.5039 | #N/A | 3.2703
229 | Existing | Retrofit Program | Retro-Motor | Commercial | Hospital | Heating | Circulator Pumps with ECM | <=2237 W (<0.134HP to 3HP) | Circulator pump with PSC motor | per pump | Time of Sale | 15 | 2051.1848 | 0 | 1538.3886 | 0 | Yes | 11.6% | 100% | 12192.7265 | #N/A | 3.0085
230 | Existing | Retrofit Program | Retro-Chillers | Commercial | MediumOffice | Cooling | HVAC chiller-air-cooled chillers | Air Cooled Recip Chiller <150 ton Path B - 0.01 kW/ton IPLV Reduction | Air Cooled Recip Chiller <150 ton | per sqft/IPLV | Time of Sale | 20 | 0.3048 | 0 | 21 | 0 | Yes | 94.1% | 40% | 0.03009 | 1.7576e-05 | #N/A
231 | Existing | Retrofit Program | Retro-Chillers | Commercial | LargeOffice | Cooling | HVAC chiller-air-cooled chillers | Air Cooled Recip Chiller <150 ton Path B - 0.01 kW/ton IPLV Reduction | Air Cooled Recip Chiller <150 ton | per sqft/IPLV | Time of Sale | 20 | 0.3302 | 0 | 0.06825 | 0 | Yes | 94.1% | 40% | 0.032598 | 1.91e-05 | #N/A
232 | Existing | Retrofit Program | Retro-Chillers | Commercial | SmallHotel | Cooling | HVAC chiller-air-cooled chillers | Air Cooled Recip Chiller <150 ton Path B - 0.01 kW/ton IPLV Reduction | Air Cooled Recip Chiller <150 ton | per sqft/IPLV | Time of Sale | 20 | 0.38101 | 0 | 0.07875 | 0 | Yes | 94.1% | 40% | 0.037612 | 2.2054e-05 | #N/A
233 | Existing | Retrofit Program | Retro-Chillers | Commercial | LargeHotel | Cooling | HVAC chiller-air-cooled chillers | Air Cooled Recip Chiller <150 ton Path B - 0.01 kW/ton IPLV Reduction | Air Cooled Recip Chiller <150 ton | per sqft/IPLV | Time of Sale | 20 | 0.38101 | 0 | 0.07875 | 0 | Yes | 94.1% | 40% | 0.037612 | 2.2024e-05 | #N/A
234 | Existing | Retrofit Program | Retro-Chillers | Commercial | Outpatient | Cooling | HVAC chiller-air-cooled chillers | Air Cooled Recip Chiller <150 ton Path B - 0.01 kW/ton IPLV Reduction | Air Cooled Recip Chiller <150 ton | per sqft/IPLV | Time of Sale | 20 | 0.38101 | 0 | 0.07875 | 0 | Yes | 94.1% | 40% | 0.037612 | 2.2043e-05 | #N/A
235 | Existing | Retrofit Program | Retro-Chillers | Commercial | Hospital | Cooling | HVAC chiller-air-cooled chillers | Air Cooled Recip Chiller <150 ton Path B - 0.01 kW/ton IPLV Reduction | Air Cooled Recip Chiller <150 ton | per sqft/IPLV | Time of Sale | 20 | 0.43181 | 0 | 0.08925 | 0 | Yes | 94.1% | 40% | 0.042627 | 2.4978e-05 | #N/A
236 | Existing | Retrofit Program | Retro-Chillers | Commercial | Warehouse | Cooling | HVAC chiller-air-cooled chillers | Air Cooled Recip Chiller <150 ton Path B - 0.01 kW/ton IPLV Reduction | Air Cooled Recip Chiller <150 ton | per sqft/IPLV | Time of Sale | 20 | 0.254 | 0 | 0.0525 | 0 | Yes | 94.1% | 40% | 0.025075 | 1.4692e-05 | #N/A
238 | Existing | Retrofit Program | Retro-Chillers | Commercial | LargeOffice | Cooling | HVAC chiller-water cooled centrifugal | Water-Cooled Centrifugal Chiller < 150 ton Path B - 0.01 kW/ton IPLV Reduction | Water-Cooled Centrifugal Chiller < 150 ton | per sqft/IPLV | Time of Sale | 20 | 0.81445 | 0 | 0.06825 | 0 | Yes | 94.1% | 18% | 0.037082 | 2.1728e-05 | #N/A
239 | Existing | Retrofit Program | Retro-Chillers | Commercial | SmallHotel | Cooling | HVAC chiller-water cooled centrifugal | Water-Cooled Centrifugal Chiller < 150 ton Path B - 0.01 kW/ton IPLV Reduction | Water-Cooled Centrifugal Chiller < 150 ton | per sqft/IPLV | Time of Sale | 20 | 0.93975 | 0 | 0.07875 | 0 | Yes | 94.1% | 18% | 0.042788 | 2.4796e-05 | #N/A
241 | Existing | Retrofit Program | Retro-Chillers | Commercial | Outpatient | Cooling | HVAC chiller-water cooled centrifugal | Water-Cooled Centrifugal Chiller < 150 ton Path B - 0.01 kW/ton IPLV Reduction | Water-Cooled Centrifugal Chiller < 150 ton | per sqft/IPLV | Time of Sale | 20 | 0.93975 | 0 | 0.07875 | 0 | Yes | 94.1% | 18% | 0.042787 | 2.508e-05 | #N/A
242 | Existing | Retrofit Program | Retro-Chillers | Commercial | Hospital | Cooling | HVAC chiller-water cooled centrifugal | Water-Cooled Centrifugal Chiller < 150 ton Path B - 0.01 kW/ton IPLV Reduction | Water-Cooled Centrifugal Chiller < 150 ton | per sqft/IPLV | Time of Sale | 20 | 1.0651 | 0 | 0.08925 | 0 | Yes | 94.1% | 18% | 0.048492 | 2.8417e-05 | #N/A
245 | Existing | Retrofit Program | Retro-Chillers | Commercial | LargeOffice | Cooling | HVAC chiller-water cooled positive displacement | Water-Cooled Screw Chiller < 75 ton Path B - 0.01 kW/ton IPLV Reduction | Water-Cooled Screw Chiller < 75 ton | per sqft/IPLV | Time of Sale | 20 | 0.69433 | 0 | 0.06825 | 0 | Yes | 94.1% | 42% | 0.044525 | 2.6089e-05 | #N/A
246 | Existing | Retrofit Program | Retro-Chillers | Commercial | SmallHotel | Cooling | HVAC chiller-water cooled positive displacement | Water-Cooled Screw Chiller < 75 ton Path B - 0.01 kW/ton IPLV Reduction | Water-Cooled Screw Chiller < 75 ton | per sqft/IPLV | Time of Sale | 20 | 0.80115 | 0 | 0.07875 | 0 | Yes | 94.1% | 42% | 0.051374 | 2.8339e-05 | #N/A
248 | Existing | Retrofit Program | Retro-Chillers | Commercial | Outpatient | Cooling | HVAC chiller-water cooled positive displacement | Water-Cooled Screw Chiller < 75 ton Path B - 0.01 kW/ton IPLV Reduction | Water-Cooled Screw Chiller < 75 ton | per sqft/IPLV | Time of Sale | 20 | 0.80115 | 0 | 0.07875 | 0 | Yes | 94.1% | 42% | 0.051375 | 3.009e-05 | #N/A
249 | Existing | Retrofit Program | Retro-Chillers | Commercial | Hospital | Cooling | HVAC chiller-water cooled positive displacement | Water-Cooled Screw Chiller < 75 ton Path B - 0.01 kW/ton IPLV Reduction | Water-Cooled Screw Chiller < 75 ton | per sqft/IPLV | Time of Sale | 20 | 0.90797 | 0 | 0.08925 | 0 | Yes | 94.1% | 42% | 0.058225 | 3.4119e-05 | #N/A
251 | Existing | Retrofit Program | Retro-Chillers | Commercial | Hospital | Cooling | Process chiller-water cooled centrifugal | <75 Tons, <=0.610 kW/Ton FL | <75 Tons, <=0.610 kW/Ton FL | per ton/IPLV | Time of Sale | 20 | 179 | 0 | 120 | 0 | Yes | 94.1% | 30% | 34.7735 | 0.020154 | #N/A
252 | Existing | Retrofit Program | Retro-Chillers | Commercial | Hospital | Cooling | Process chiller-water cooled positive displacement | <75 Tons, <=0.750 kW/Ton FL | <75 Tons, <=0.750 kW/Ton FL | per ton/IPLV | Time of Sale | 20 | 270 | 0 | 12 | 0 | Yes | 94.1% | 70% | 42.7546 | 0.02506 | #N/A
253 | Existing | Retrofit Program | Retro-Lighting Controls | Commercial | SmallOffice | Lighting | Networked lighting controls | DesignLights Consortium (DLC) Networked Lighting Control | No controls | per sqft | Retrofit | 15 | 2.1962 | 0 | 2.1962 | 0 | Yes | 100% | 5% | 1.7967 | 0.00029149 | 0.00017973
254 | Existing | Retrofit Program | Retro-Lighting Controls | Commercial | MediumOffice | Lighting | Networked lighting controls | DesignLights Consortium (DLC) Networked Lighting Control | No controls | per sqft | Retrofit | 15 | 2.1962 | 0 | 2.1962 | 0 | Yes | 100% | 5% | 1.7967 | 0.00029146 | 0.00017974
255 | Existing | Retrofit Program | Retro-Lighting Controls | Commercial | LargeOffice | Lighting | Networked lighting controls | DesignLights Consortium (DLC) Networked Lighting Control | No controls | per sqft | Retrofit | 15 | 2.1962 | 0 | 2.1962 | 0 | Yes | 100% | 5% | 1.7967 | 0.00029148 | 0.00017974
256 | Existing | Retrofit Program | Retro-Lighting Controls | Commercial | RetailStandalone | Lighting | Networked lighting controls | DesignLights Consortium (DLC) Networked Lighting Control | No controls | per sqft | Retrofit | 15 | 2.9468 | 0 | 2.9468 | 0 | Yes | 100% | 5% | 1.9071 | 0.00030863 | 0.00024009
257 | Existing | Small Business Program | SBP-Lighting Other | Commercial | RetailStripmall | Lighting | Networked lighting controls | DesignLights Consortium (DLC) Networked Lighting Control | No controls | per sqft | Retrofit | 15 | 2.9468 | 0 | 2.9468 | 0 | Yes | 100% | 5% | 1.9071 | 0.00028283 | 0.00028283
258 | Existing | Retrofit Program | Retro-Lighting Controls | Commercial | FullServiceRestaurant | Lighting | Networked lighting controls | DesignLights Consortium (DLC) Networked Lighting Control | No controls | per sqft | Retrofit | 15 | 2.2796 | 0 | 2.2796 | 0 | Yes | 100% | 5% | 1.9694 | 0.00032269 | 0.00030816
259 | Existing | Retrofit Program | Retro-Lighting Controls | Commercial | QuickServiceRestaurant | Lighting | Networked lighting controls | DesignLights Consortium (DLC) Networked Lighting Control | No controls | per sqft | Retrofit | 15 | 2.2796 | 0 | 2.2796 | 0 | Yes | 100% | 5% | 1.9694 | 0.00032271 | 0.00030818
260 | Existing | Retrofit Program | Retro-Lighting Controls | Commercial | PrimarySchool | Lighting | Networked lighting controls | DesignLights Consortium (DLC) Networked Lighting Control | No controls | per sqft | Retrofit | 15 | 2.2796 | 0 | 2.2796 | 0 | Yes | 100% | 5% | 1.0005 | 1.7333e-05 | 5.6667e-05
261 | Existing | Retrofit Program | Retro-Lighting Controls | Commercial | SecondarySchool | Lighting | Networked lighting controls | DesignLights Consortium (DLC) Networked Lighting Control | No controls | per sqft | Retrofit | 15 | 2.2518 | 0 | 2.2518 | 0 | Yes | 100% | 5% | 0.73823 | 6.9401e-05 | 7.7933e-05
262 | Existing | Retrofit Program | Retro-Lighting Controls | Commercial | SmallHotel | Lighting | Networked lighting controls | DesignLights Consortium (DLC) Networked Lighting Control | No controls | per sqft | Retrofit | 15 | 2.085 | 0 | 2.085 | 0 | Yes | 100% | 5% | 2.7791 | 0.00037521 | 0.00035835
263 | Existing | Retrofit Program | Retro-Lighting Controls | Commercial | LargeHotel | Lighting | Networked lighting controls | DesignLights Consortium (DLC) Networked Lighting Control | No controls | per sqft | Retrofit | 15 | 2.085 | 0 | 2.085 | 0 | Yes | 100% | 5% | 2.7791 | 0.00037551 | 0.00035884
264 | Existing | Retrofit Program | Retro-Lighting Controls | Commercial | Outpatient | Lighting | Networked lighting controls | DesignLights Consortium (DLC) Networked Lighting Control | No controls | per sqft | Retrofit | 15 | 1.6958 | 0 | 1.6958 | 0 | Yes | 100% | 5% | 1.2351 | 0.00017964 | 0.00016824
265 | Existing | Retrofit Program | Retro-Lighting Controls | Commercial | Hospital | Lighting | Networked lighting controls | DesignLights Consortium (DLC) Networked Lighting Control | No controls | per sqft | Retrofit | 15 | 2.919 | 0 | 2.919 | 0 | Yes | 100% | 5% | 2.5573 | 0.0003042 | 0.00026809
266 | Existing | Retrofit Program | Retro-Lighting Controls | Commercial | Warehouse | Lighting | Networked lighting controls | DesignLights Consortium (DLC) Networked Lighting Control | No controls | per sqft | Retrofit | 15 | 2.502 | 0 | 2.502 | 0 | Yes | 100% | 5% | 2.7741 | 0.00037439 | 0.00022152
268 | Existing | Retrofit Program | Retro-Refrigeration | Commercial | FullServiceRestaurant | Refrigeration | Add door to open refrigerated display case | Doors added to coolers | Open refrigerator case | per door | Retrofit | 15 | 1266.9 | 0 | 600 | 0 | Yes | 100% | 100% | 907.9523 | 0.14391 | 0.1464
269 | Existing | Retrofit Program | Retro-Refrigeration | Commercial | QuickServiceRestaurant | Refrigeration | Add door to open refrigerated display case | Doors added to coolers | Open refrigerator case | per door | Retrofit | 15 | 1266.9 | 0 | 600 | 0 | Yes | 100% | 100% | 908.0348 | 0.14368 | 0.14673
270 | Existing | Retrofit Program | Retro-Refrigeration | Commercial | PrimarySchool | Refrigeration | Add door to open refrigerated display case | Doors added to coolers | Open refrigerator case | per door | Retrofit | 15 | 1266.9 | 0 | 600 | 0 | Yes | 100% | 100% | 915.5909 | 0.15152 | 0.15152
271 | Existing | Retrofit Program | Retro-Refrigeration | Commercial | SecondarySchool | Refrigeration | Add door to open refrigerated display case | Doors added to coolers | Open refrigerator case | per door | Retrofit | 15 | 1266.9 | 0 | 600 | 0 | Yes | 100% | 100% | 907.9505 | 0.14393 | 0.14643
273 | Existing | Retrofit Program | Retro-Refrigeration | Commercial | FullServiceRestaurant | Refrigeration | Refrigeration compressors Scroll | High Efficiency Scroll Compressor | Standard Scroll compressor | per unit | Retrofit | 15 | 400 | 0 | 300 | 0 | Yes | 100% | 100% | 1922.9678 | 0.30484 | 0.31009
274 | Existing | Retrofit Program | Retro-Refrigeration | Commercial | QuickServiceRestaurant | Refrigeration | Refrigeration compressors Scroll | High Efficiency Scroll Compressor | Standard Scroll compressor | per unit | Retrofit | 15 | 400 | 0 | 300 | 0 | Yes | 100% | 100% | 1923.1424 | 0.30485 | 0.31022
275 | Existing | Retrofit Program | Retro-Refrigeration | Commercial | PrimarySchool | Refrigeration | Refrigeration compressors Scroll | High Efficiency Scroll Compressor | Standard Scroll compressor | per unit | Retrofit | 15 | 400 | 0 | 300 | 0 | Yes | 100% | 100% | 1939.1061 | 0.30303 | 0.30303
276 | Existing | Retrofit Program | Retro-Refrigeration | Commercial | SecondarySchool | Refrigeration | Refrigeration compressors Scroll | High Efficiency Scroll Compressor | Standard Scroll compressor | per unit | Retrofit | 15 | 400 | 0 | 300 | 0 | Yes | 100% | 100% | 1922.964 | 0.30479 | 0.31009
277 | Existing | Retrofit Program | Retro-Refrigeration | Commercial | LargeHotel | Refrigeration | Refrigeration compressors Scroll | High Efficiency Scroll Compressor | Standard Scroll compressor | per unit | Retrofit | 15 | 400 | 0 | 300 | 0 | Yes | 100% | 100% | 1926.1885 | 0.30409 | 0.3112
278 | Existing | Retrofit Program | Retro-Refrigeration | Commercial | Hospital | Refrigeration | Refrigeration compressors Scroll | High Efficiency Scroll Compressor | Standard Scroll compressor | per unit | Retrofit | 15 | 400 | 0 | 300 | 0 | Yes | 100% | 100% | 1922.9938 | 0.30482 | 0.31012
279 | Existing | Small Business Program | SBP-Lighting LED Tube | Commercial | SmallOffice | Lighting | 4' T5 LED tube replacement (UL type a, b, & c) | <=28W >= 1600 Lumens | Measure Mix of 4' T5 fluorescent lamp 28W and T5 LED | per sqft | Retrofit | 14 | 1.6469 | 0 | 0.12034 | 0 | Yes | 100% | 7.5% | 1.1493 | 0.00018644 | 0.00011496
280 | Existing | Retrofit Program | Retro-Lighting LED Tube | Commercial | MediumOffice | Lighting | 4' T5 LED tube replacement (UL type a, b, & c) | <=28W >= 1600 Lumens | Measure Mix of 4' T5 fluorescent lamp 28W and T5 LED | per sqft | Retrofit | 14 | 1.6469 | 0 | 0.12034 | 0 | Yes | 100% | 7.5% | 1.1492 | 0.00018642 | 0.00011492
281 | Existing | Retrofit Program | Retro-Lighting LED Tube | Commercial | LargeOffice | Lighting | 4' T5 LED tube replacement (UL type a, b, & c) | <=28W >= 1600 Lumens | Measure Mix of 4' T5 fluorescent lamp 28W and T5 LED | per sqft | Retrofit | 14 | 1.6469 | 0 | 0.12034 | 0 | Yes | 100% | 7.5% | 1.1492 | 0.00018645 | 0.00011497
282 | Existing | Retrofit Program | Retro-Lighting LED Tube | Commercial | RetailStandalone | Lighting | 4' T5 LED tube replacement (UL type a, b, & c) | <=28W >= 1600 Lumens | Measure Mix of 4' T5 fluorescent lamp 28W and T5 LED | per sqft | Retrofit | 12 | 1.8654 | 0 | 0.13631 | 0 | Yes | 100% | 7.5% | 1.3017 | 0.00021066 | 0.00016388
283 | Existing | Small Business Program | SBP-Lighting LED Tube | Commercial | RetailStripmall | Lighting | 4' T5 LED tube replacement (UL type a, b, & c) | <=28W >= 1600 Lumens | Measure Mix of 4' T5 fluorescent lamp 28W and T5 LED | per sqft | Retrofit | 12 | 1.8654 | 0 | 0.13631 | 0 | Yes | 100% | 7.5% | 1.3017 | 0.00019305 | 0.00019305
284 | Existing | Retrofit Program | Retro-Lighting LED Tube | Commercial | FullServiceRestaurant | Lighting | 4' T5 LED tube replacement (UL type a, b, & c) | <=28W >= 1600 Lumens | Measure Mix of 4' T5 fluorescent lamp 28W and T5 LED | per sqft | Retrofit | 10 | 2.3311 | 0 | 0.17034 | 0 | Yes | 100% | 7.5% | 1.6268 | 0.00026656 | 0.00025456
285 | Existing | Small Business Program | SBP-Lighting LED Tube | Commercial | QuickServiceRestaurant | Lighting | 4' T5 LED tube replacement (UL type a, b, & c) | <=28W >= 1600 Lumens | Measure Mix of 4' T5 fluorescent lamp 28W and T5 LED | per sqft | Retrofit | 10 | 2.3311 | 0 | 0.17034 | 0 | Yes | 100% | 7.5% | 1.6268 | 0.00026656 | 0.00025446
286 | Existing | Retrofit Program | Retro-Lighting LED Tube | Commercial | PrimarySchool | Lighting | 4' T5 LED tube replacement (UL type a, b, & c) | <=28W >= 1600 Lumens | Measure Mix of 4' T5 fluorescent lamp 28W and T5 LED | per sqft | Retrofit | 19 | 1.1843 | 0 | 0.086539 | 0 | Yes | 100% | 7.5% | 0.82645 | 1.4e-05 | 4.6667e-05
287 | Existing | Retrofit Program | Retro-Lighting LED Tube | Commercial | SecondarySchool | Lighting | 4' T5 LED tube replacement (UL type a, b, & c) | <=28W >= 1600 Lumens | Measure Mix of 4' T5 fluorescent lamp 28W and T5 LED | per sqft | Retrofit | 15 | 1.4849 | 0 | 0.10851 | 0 | Yes | 100% | 7.5% | 1.0362 | 9.7416e-05 | 0.00010939
288 | Existing | Retrofit Program | Retro-Lighting LED Tube | Commercial | SmallHotel | Lighting | 4' T5 LED tube replacement (UL type a, b, & c) | <=28W >= 1600 Lumens | Measure Mix of 4' T5 fluorescent lamp 28W and T5 LED | per sqft | Retrofit | 8 | 2.7709 | 0 | 0.20248 | 0 | Yes | 100% | 7.5% | 1.9337 | 0.00026108 | 0.00024932
289 | Existing | Retrofit Program | Retro-Lighting LED Tube | Commercial | LargeHotel | Lighting | 4' T5 LED tube replacement (UL type a, b, & c) | <=28W >= 1600 Lumens | Measure Mix of 4' T5 fluorescent lamp 28W and T5 LED | per sqft | Retrofit | 6 | 3.5966 | 0 | 0.26281 | 0 | Yes | 100% | 7.5% | 2.5099 | 0.00033867 | 0.000324
290 | Existing | Retrofit Program | Retro-Lighting LED Tube | Commercial | Outpatient | Lighting | 4' T5 LED tube replacement (UL type a, b, & c) | <=28W >= 1600 Lumens | Measure Mix of 4' T5 fluorescent lamp 28W and T5 LED | per sqft | Retrofit | 12 | 1.9653 | 0 | 0.14361 | 0 | Yes | 100% | 7.5% | 1.3715 | 0.00019947 | 0.00018681
291 | Existing | Retrofit Program | Retro-Lighting LED Tube | Commercial | Hospital | Lighting | 4' T5 LED tube replacement (UL type a, b, & c) | <=28W >= 1600 Lumens | Measure Mix of 4' T5 fluorescent lamp 28W and T5 LED | per sqft | Retrofit | 10 | 2.364 | 0 | 0.17274 | 0 | Yes | 100% | 7.5% | 1.6497 | 0.00019623 | 0.00017294
292 | Existing | Retrofit Program | Retro-Lighting LED Tube | Commercial | Warehouse | Lighting | 4' T5 LED tube replacement (UL type a, b, & c) | <=28W >= 1600 Lumens | Measure Mix of 4' T5 fluorescent lamp 28W and T5 LED | per sqft | Retrofit | 13 | 2.0105 | 0 | 0.14691 | 0 | Yes | 100% | 7.5% | 1.403 | 0.00018935 | 0.00011203
293 | Existing | Small Business Program | SBP-Lighting LED Tube | Commercial | SmallOffice | Lighting | 4' T5ho LED tube replacement (UL type a, b, & c) | <= 32W >= 3200 Lumens | Measure Mix of 4' T5HO fluorescent lamp 54W and T5HO LED | per sqft | Retrofit | 18 | 1.8252 | 0 | 0.17783 | 0 | Yes | 100% | 7.5% | 3.1742 | 0.00051495 | 0.00031754
294 | Existing | Retrofit Program | Retro-Lighting LED Tube | Commercial | MediumOffice | Lighting | 4' T5ho LED tube replacement (UL type a, b, & c) | <= 32W >= 3200 Lumens | Measure Mix of 4' T5HO fluorescent lamp 54W and T5HO LED | per sqft | Retrofit | 18 | 1.8252 | 0 | 0.17783 | 0 | Yes | 100% | 7.5% | 3.1742 | 0.00051492 | 0.00031758
295 | Existing | Retrofit Program | Retro-Lighting LED Tube | Commercial | LargeOffice | Lighting | 4' T5ho LED tube replacement (UL type a, b, & c) | <= 32W >= 3200 Lumens | Measure Mix of 4' T5HO fluorescent lamp 54W and T5HO LED | per sqft | Retrofit | 14 | 1.6472 | 0 | 0.16049 | 0 | Yes | 100% | 7.5% | 2.8647 | 0.00046474 | 0.00028658
296 | Existing | Retrofit Program | Retro-Lighting LED Tube | Commercial | RetailStandalone | Lighting | 4' T5ho LED tube replacement (UL type a, b, & c) | <= 32W >= 3200 Lumens | Measure Mix of 4' T5HO fluorescent lamp 54W and T5HO LED | per sqft | Retrofit | 12 | 1.8658 | 0 | 0.18178 | 0 | Yes | 100% | 7.5% | 3.2448 | 0.00052511 | 0.00040849
297 | Existing | Small Business Program | SBP-Lighting LED Tube | Commercial | RetailStripmall | Lighting | 4' T5ho LED tube replacement (UL type a, b, & c) | <= 32W >= 3200 Lumens | Measure Mix of 4' T5HO fluorescent lamp 54W and T5HO LED | per sqft | Retrofit | 12 | 1.8658 | 0 | 0.18178 | 0 | Yes | 100% | 7.5% | 3.2448 | 0.0004812 | 0.0004812
298 | Existing | Retrofit Program | Retro-Lighting LED Tube | Commercial | FullServiceRestaurant | Lighting | 4' T5ho LED tube replacement (UL type a, b, & c) | <= 32W >= 3200 Lumens | Measure Mix of 4' T5HO fluorescent lamp 54W and T5HO LED | per sqft | Retrofit | 10 | 2.3316 | 0 | 0.22717 | 0 | Yes | 100% | 7.5% | 4.055 | 0.00066443 | 0.00063453
299 | Existing | Small Business Program | SBP-Lighting LED Tube | Commercial | QuickServiceRestaurant | Lighting | 4' T5ho LED tube replacement (UL type a, b, & c) | <= 32W >= 3200 Lumens | Measure Mix of 4' T5HO fluorescent lamp 54W and T5HO LED | per sqft | Retrofit | 10 | 2.3316 | 0 | 0.22717 | 0 | Yes | 100% | 7.5% | 4.055 | 0.00066436 | 0.00063441
300 | Existing | Retrofit Program | Retro-Lighting LED Tube | Commercial | PrimarySchool | Lighting | 4' T5ho LED tube replacement (UL type a, b, & c) | <= 32W >= 3200 Lumens | Measure Mix of 4' T5HO fluorescent lamp 54W and T5HO LED | per sqft | Retrofit | 19 | 1.1845 | 0 | 0.11541 | 0 | Yes | 100% | 7.5% | 2.06 | 3.6667e-05 | 0.000116
301 | Existing | Retrofit Program | Retro-Lighting LED Tube | Commercial | SecondarySchool | Lighting | 4' T5ho LED tube replacement (UL type a, b, & c) | <= 32W >= 3200 Lumens | Measure Mix of 4' T5HO fluorescent lamp 54W and T5HO LED | per sqft | Retrofit | 15 | 1.4852 | 0 | 0.1447 | 0 | Yes | 100% | 7.5% | 2.583 | 0.00024282 | 0.00027267
302 | Existing | Retrofit Program | Retro-Lighting LED Tube | Commercial | SmallHotel | Lighting | 4' T5ho LED tube replacement (UL type a, b, & c) | <= 32W >= 3200 Lumens | Measure Mix of 4' T5HO fluorescent lamp 54W and T5HO LED | per sqft | Retrofit | 8 | 2.7715 | 0 | 0.27003 | 0 | Yes | 100% | 7.5% | 4.82 | 0.00065077 | 0.00062151
303 | Existing | Retrofit Program | Retro-Lighting LED Tube | Commercial | LargeHotel | Lighting | 4' T5ho LED tube replacement (UL type a, b, & c) | <= 32W >= 3200 Lumens | Measure Mix of 4' T5HO fluorescent lamp 54W and T5HO LED | per sqft | Retrofit | 6 | 3.5974 | 0 | 0.35049 | 0 | Yes | 100% | 7.5% | 6.2563 | 0.00084533 | 0.00080667
304 | Existing | Retrofit Program | Retro-Lighting LED Tube | Commercial | Outpatient | Lighting | 4' T5ho LED tube replacement (UL type a, b, & c) | <= 32W >= 3200 Lumens | Measure Mix of 4' T5HO fluorescent lamp 54W and T5HO LED | per sqft | Retrofit | 12 | 1.9657 | 0 | 0.19152 | 0 | Yes | 100% | 7.5% | 3.4186 | 0.00049719 | 0.00046564
305 | Existing | Retrofit Program | Retro-Lighting LED Tube | Commercial | Hospital | Lighting | 4' T5ho LED tube replacement (UL type a, b, & c) | <= 32W >= 3200 Lumens | Measure Mix of 4' T5HO fluorescent lamp 54W and T5HO LED | per sqft | Retrofit | 10 | 2.3645 | 0 | 0.23037 | 0 | Yes | 100% | 7.5% | 4.1121 | 0.00048917 | 0.00043109
306 | Existing | Retrofit Program | Retro-Lighting LED Tube | Commercial | Warehouse | Lighting | 4' T5ho LED tube replacement (UL type a, b, & c) | <= 32W >= 3200 Lumens | Measure Mix of 4' T5HO fluorescent lamp 54W and T5HO LED | per sqft | Retrofit | 13 | 2.0111 | 0 | 0.19595 | 0 | Yes | 100% | 7.5% | 3.4976 | 0.00047203 | 0.0002793
307 | Existing | Small Business Program | SBP-Lighting LED Tube | Commercial | SmallOffice | Lighting | 4' T8 LED / LED u-bend lamp | <= 15W >= 2100 Lumens | Measure Mix of 4' T12 (40W & 34W), T8 (32W & 25 W) fluorescent lamp and T8 LED | per sqft | Retrofit | 14 | 1.6465 | 0 | 0.080209 | 0 | Yes | 100% | 11% | 1.1267 | 0.00018281 | 0.00011271
308 | Existing | Retrofit Program | Retro-Lighting LED Tube | Commercial | MediumOffice | Lighting | 4' T8 LED / LED u-bend lamp | <= 15W >= 2100 Lumens | Measure Mix of 4' T12 (40W & 34W), T8 (32W & 25 W) fluorescent lamp and T8 LED | per sqft | Retrofit | 14 | 1.6465 | 0 | 0.080209 | 0 | Yes | 100% | 11% | 1.1267 | 0.00018273 | 0.00011277
309 | Existing | Retrofit Program | Retro-Lighting LED Tube | Commercial | LargeOffice | Lighting | 4' T8 LED / LED u-bend lamp | <= 15W >= 2100 Lumens | Measure Mix of 4' T12 (40W & 34W), T8 (32W & 25 W) fluorescent lamp and T8 LED | per sqft | Retrofit | 14 | 1.6465 | 0 | 0.080209 | 0 | Yes | 100% | 11% | 1.1267 | 0.00018279 | 0.00011272
310 | Existing | Retrofit Program | Retro-Lighting LED Tube | Commercial | RetailStandalone | Lighting | 4' T8 LED / LED u-bend lamp | <= 15W >= 2100 Lumens | Measure Mix of 4' T12 (40W & 34W), T8 (32W & 25 W) fluorescent lamp and T8 LED | per sqft | Retrofit | 12 | 1.4233 | 0 | 0.069334 | 0 | Yes | 100% | 11% | 0.97397 | 0.00015762 | 0.00012261
311 | Existing | Small Business Program | SBP-Lighting LED Tube | Commercial | RetailStripmall | Lighting | 4' T8 LED / LED u-bend lamp | <= 15W >= 2100 Lumens | Measure Mix of 4' T12 (40W & 34W), T8 (32W & 25 W) fluorescent lamp and T8 LED | per sqft | Retrofit | 12 | 1.4233 | 0 | 0.069334 | 0 | Yes | 100% | 11% | 0.97397 | 0.00014444 | 0.00014444
312 | Existing | Retrofit Program | Retro-Lighting LED Tube | Commercial | FullServiceRestaurant | Lighting | 4' T8 LED / LED u-bend lamp | <= 15W >= 2100 Lumens | Measure Mix of 4' T12 (40W & 34W), T8 (32W & 25 W) fluorescent lamp and T8 LED | per sqft | Retrofit | 10 | 2.3306 | 0 | 0.11354 | 0 | Yes | 100% | 11% | 1.5949 | 0.00026132 | 0.00024958
313 | Existing | Small Business Program | SBP-Lighting LED Tube | Commercial | QuickServiceRestaurant | Lighting | 4' T8 LED / LED u-bend lamp | <= 15W >= 2100 Lumens | Measure Mix of 4' T12 (40W & 34W), T8 (32W & 25 W) fluorescent lamp and T8 LED | per sqft | Retrofit | 10 | 2.3306 | 0 | 0.11354 | 0 | Yes | 100% | 11% | 1.5949 | 0.00026132 | 0.0002496
314 | Existing | Retrofit Program | Retro-Lighting LED Tube | Commercial | PrimarySchool | Lighting | 4' T8 LED / LED u-bend lamp | <= 15W >= 2100 Lumens | Measure Mix of 4' T12 (40W & 34W), T8 (32W & 25 W) fluorescent lamp and T8 LED | per sqft | Retrofit | 19 | 1.1838 | 0 | 0.057669 | 0 | Yes | 100% | 11% | 0.81011 | 1.4e-05 | 4.6e-05
315 | Existing | Retrofit Program | Retro-Lighting LED Tube | Commercial | SecondarySchool | Lighting | 4' T8 LED / LED u-bend lamp | <= 15W >= 2100 Lumens | Measure Mix of 4' T12 (40W & 34W), T8 (32W & 25 W) fluorescent lamp and T8 LED | per sqft | Retrofit | 15 | 1.4846 | 0 | 0.072321 | 0 | Yes | 100% | 11% | 1.0159 | 9.5507e-05 | 0.00010725
316 | Existing | Retrofit Program | Retro-Lighting LED Tube | Commercial | SmallHotel | Lighting | 4' T8 LED / LED u-bend lamp | <= 15W >= 2100 Lumens | Measure Mix of 4' T12 (40W & 34W), T8 (32W & 25 W) fluorescent lamp and T8 LED | per sqft | Retrofit | 8 | 2.7703 | 0 | 0.13496 | 0 | Yes | 100% | 11% | 1.8958 | 0.00025597 | 0.00024444
317 | Existing | Retrofit Program | Retro-Lighting LED Tube | Commercial | LargeHotel | Lighting | 4' T8 LED / LED u-bend lamp | <= 15W >= 2100 Lumens | Measure Mix of 4' T12 (40W & 34W), T8 (32W & 25 W) fluorescent lamp and T8 LED | per sqft | Retrofit | 6 | 3.5968 | 0 | 0.17522 | 0 | Yes | 100% | 11% | 2.4614 | 0.000332 | 0.00031733
318 | Existing | Retrofit Program | Retro-Lighting LED Tube | Commercial | Outpatient | Lighting | 4' T8 LED / LED u-bend lamp | <= 15W >= 2100 Lumens | Measure Mix of 4' T12 (40W & 34W), T8 (32W & 25 W) fluorescent lamp and T8 LED | per sqft | Retrofit | 12 | 1.9645 | 0 | 0.095703 | 0 | Yes | 100% | 11% | 1.3444 | 0.00019553 | 0.00018312
319 | Existing | Retrofit Program | Retro-Lighting LED Tube | Commercial | Hospital | Lighting | 4' T8 LED / LED u-bend lamp | <= 15W >= 2100 Lumens | Measure Mix of 4' T12 (40W & 34W), T8 (32W & 25 W) fluorescent lamp and T8 LED | per sqft | Retrofit | 10 | 2.3636 | 0 | 0.11514 | 0 | Yes | 100% | 11% | 1.6175 | 0.0001924 | 0.00016957
320 | Existing | Retrofit Program | Retro-Lighting LED Tube | Commercial | Warehouse | Lighting | 4' T8 LED / LED u-bend lamp | <= 15W >= 2100 Lumens | Measure Mix of 4' T12 (40W & 34W), T8 (32W & 25 W) fluorescent lamp and T8 LED | per sqft | Retrofit | 13 | 2.0099 | 0 | 0.097912 | 0 | Yes | 100% | 11% | 1.3754 | 0.00018562 | 0.00010983
321 | Existing | Small Business Program | SBP-Lighting LED Tube | Commercial | SmallOffice | Lighting | 8' LED linear ambient fixtures | 8' LED linear ambient fixture (>= 4500 Lumens) | Measure mix of T8 (Electronic Ballast) and T12 (8' ES Magnetic Ballast & 8' Magnetic Ballast) | per sqft | Retrofit | 14 | 0.96401 | 0 | 0.36093 | 0 | Yes | 100% | 11% | 2.2518 | 0.00036534 | 0.00022527
322 | Existing | Retrofit Program | Retro-Lighting LED Tube | Commercial | MediumOffice | Lighting | 8' LED linear ambient fixtures | 8' LED linear ambient fixture (>= 4500 Lumens) | Measure mix of T8 (Electronic Ballast) and T12 (8' ES Magnetic Ballast & 8' Magnetic Ballast) | per sqft | Retrofit | 14 | 0.96401 | 0 | 0.36093 | 0 | Yes | 100% | 11% | 2.2518 | 0.00036535 | 0.00022531
323 | Existing | Retrofit Program | Retro-Lighting LED Tube | Commercial | LargeOffice | Lighting | 8' LED linear ambient fixtures | 8' LED linear ambient fixture (>= 4500 Lumens) | Measure mix of T8 (Electronic Ballast) and T12 (8' ES Magnetic Ballast & 8' Magnetic Ballast) | per sqft | Retrofit | 14 | 0.96401 | 0 | 0.36093 | 0 | Yes | 100% | 11% | 2.2518 | 0.00036532 | 0.00022527
324 | Existing | Retrofit Program | Retro-Lighting LED Tube | Commercial | RetailStandalone | Lighting | 8' LED linear ambient fixtures | 8' LED linear ambient fixture (>= 4500 Lumens) | Measure mix of T8 (Electronic Ballast) and T12 (8' ES Magnetic Ballast & 8' Magnetic Ballast) | per sqft | Retrofit | 12 | 1.0916 | 0 | 0.40869 | 0 | Yes | 100% | 11% | 2.5497 | 0.00041263 | 0.00032099
325 | Existing | Small Business Program | SBP-Lighting LED Tube | Commercial | RetailStripmall | Lighting | 8' LED linear ambient fixtures | 8' LED linear ambient fixture (>= 4500 Lumens) | Measure mix of T8 (Electronic Ballast) and T12 (8' ES Magnetic Ballast & 8' Magnetic Ballast) | per sqft | Retrofit | 12 | 1.0916 | 0 | 0.40869 | 0 | Yes | 100% | 11% | 2.5497 | 0.00037813 | 0.00037813
326 | Existing | Retrofit Program | Retro-Lighting LED Tube | Commercial | FullServiceRestaurant | Lighting | 8' LED linear ambient fixtures | 8' LED linear ambient fixture (>= 4500 Lumens) | Measure mix of T8 (Electronic Ballast) and T12 (8' ES Magnetic Ballast & 8' Magnetic Ballast) | per sqft | Retrofit | 10 | 1.3636 | 0 | 0.51056 | 0 | Yes | 100% | 11% | 3.1853 | 0.00052191 | 0.00049841
327 | Existing | Small Business Program | SBP-Lighting LED Tube | Commercial | QuickServiceRestaurant | Lighting | 8' LED linear ambient fixtures | 8' LED linear ambient fixture (>= 4500 Lumens) | Measure mix of T8 (Electronic Ballast) and T12 (8' ES Magnetic Ballast & 8' Magnetic Ballast) | per sqft | Retrofit | 10 | 1.3636 | 0 | 0.51056 | 0 | Yes | 100% | 11% | 3.1853 | 0.00052192 | 0.00049849
328 | Existing | Retrofit Program | Retro-Lighting LED Tube | Commercial | PrimarySchool | Lighting | 8' LED linear ambient fixtures | 8' LED linear ambient fixture (>= 4500 Lumens) | Measure mix of T8 (Electronic Ballast) and T12 (8' ES Magnetic Ballast & 8' Magnetic Ballast) | per sqft | Retrofit | 19 | 0.69298 | 0 | 0.25946 | 0 | Yes | 100% | 11% | 1.6187 | 3e-05 | 9.0667e-05
329 | Existing | Retrofit Program | Retro-Lighting LED Tube | Commercial | SecondarySchool | Lighting | 8' LED linear ambient fixtures | 8' LED linear ambient fixture (>= 4500 Lumens) | Measure mix of T8 (Electronic Ballast) and T12 (8' ES Magnetic Ballast & 8' Magnetic Ballast) | per sqft | Retrofit | 15 | 0.86921 | 0 | 0.32544 | 0 | Yes | 100% | 11% | 2.0304 | 0.00019087 | 0.00021434
330 | Existing | Retrofit Program | Retro-Lighting LED Tube | Commercial | SmallHotel | Lighting | 8' LED linear ambient fixtures | 8' LED linear ambient fixture (>= 4500 Lumens) | Measure mix of T8 (Electronic Ballast) and T12 (8' ES Magnetic Ballast & 8' Magnetic Ballast) | per sqft | Retrofit | 8 | 1.6219 | 0 | 0.60726 | 0 | Yes | 100% | 11% | 3.7886 | 0.00051155 | 0.0004885
331 | Existing | Retrofit Program | Retro-Lighting LED Tube | Commercial | LargeHotel | Lighting | 8' LED linear ambient fixtures | 8' LED linear ambient fixture (>= 4500 Lumens) | Measure mix of T8 (Electronic Ballast) and T12 (8' ES Magnetic Ballast & 8' Magnetic Ballast) | per sqft | Retrofit | 6 | 2.1053 | 0 | 0.78824 | 0 | Yes | 100% | 11% | 4.9178 | 0.000664 | 0.00063467
332 | Existing | Retrofit Program | Retro-Lighting LED Tube | Commercial | Outpatient | Lighting | 8' LED linear ambient fixtures | 8' LED linear ambient fixture (>= 4500 Lumens) | Measure mix of T8 (Electronic Ballast) and T12 (8' ES Magnetic Ballast & 8' Magnetic Ballast) | per sqft | Retrofit | 12 | 1.1511 | 0 | 0.43097 | 0 | Yes | 100% | 11% | 2.6888 | 0.00039106 | 0.00036625
333 | Existing | Retrofit Program | Retro-Lighting LED Tube | Commercial | Hospital | Lighting | 8' LED linear ambient fixtures | 8' LED linear ambient fixture (>= 4500 Lumens) | Measure mix of T8 (Electronic Ballast) and T12 (8' ES Magnetic Ballast & 8' Magnetic Ballast) | per sqft | Retrofit | 10 | 1.3838 | 0 | 0.51812 | 0 | Yes | 100% | 11% | 3.2325 | 0.00038452 | 0.00033888
334 | Existing | Retrofit Program | Retro-Lighting LED Tube | Commercial | Warehouse | Lighting | 8' LED linear ambient fixtures | 8' LED linear ambient fixture (>= 4500 Lumens) | Measure mix of T8 (Electronic Ballast) and T12 (8' ES Magnetic Ballast & 8' Magnetic Ballast) | per sqft | Retrofit | 13 | 1.1766 | 0 | 0.44052 | 0 | Yes | 100% | 11% | 2.7484 | 0.00037091 | 0.00021946
335 | Existing | Small Business Program | SBP-Lighting LED Tube | Commercial | SmallOffice | Lighting | 8' LED linear ambient retrofit kit | >= 4500 < 9000 Lumens | Mixture of one lamp 8’ T12 and T8 | per sqft | Retrofit | 14 | 0.96405 | 0 | 0.22058 | 0 | Yes | 100% | 11% | 2.8675 | 0.00046521 | 0.00028687
336 | Existing | Retrofit Program | Retro-Lighting LED Tube | Commercial | MediumOffice | Lighting | 8' LED linear ambient retrofit kit | >= 4500 < 9000 Lumens | Mixture of one lamp 8’ T12 and T8 | per sqft | Retrofit | 14 | 0.96405 | 0 | 0.22058 | 0 | Yes | 100% | 11% | 2.8675 | 0.00046527 | 0.00028688
337 | Existing | Retrofit Program | Retro-Lighting LED Tube | Commercial | LargeOffice | Lighting | 8' LED linear ambient retrofit kit | >= 4500 < 9000 Lumens | Mixture of one lamp 8’ T12 and T8 | per sqft | Retrofit | 14 | 0.96405 | 0 | 0.22058 | 0 | Yes | 100% | 11% | 2.8675 | 0.00046521 | 0.00028686
338 | Existing | Retrofit Program | Retro-Lighting LED Tube | Commercial | RetailStandalone | Lighting | 8' LED linear ambient retrofit kit | >= 4500 < 9000 Lumens | Mixture of one lamp 8’ T12 and T8 | per sqft | Retrofit | 12 | 0.83301 | 0 | 0.1906 | 0 | Yes | 100% | 11% | 2.4777 | 0.00040098 | 0.00031193
339 | Existing | Small Business Program | SBP-Lighting LED Tube | Commercial | RetailStripmall | Lighting | 8' LED linear ambient retrofit kit | >= 4500 < 9000 Lumens | Mixture of one lamp 8’ T12 and T8 | per sqft | Retrofit | 12 | 0.83301 | 0 | 0.1906 | 0 | Yes | 100% | 11% | 2.4777 | 0.00036745 | 0.00036745
340 | Existing | Retrofit Program | Retro-Lighting LED Tube | Commercial | FullServiceRestaurant | Lighting | 8' LED linear ambient retrofit kit | >= 4500 < 9000 Lumens | Mixture of one lamp 8’ T12 and T8 | per sqft | Retrofit | 10 | 1.3647 | 0 | 0.31225 | 0 | Yes | 100% | 11% | 4.0592 | 0.00066511 | 0.00063516
341 | Existing | Small Business Program | SBP-Lighting LED Tube | Commercial | QuickServiceRestaurant | Lighting | 8' LED linear ambient retrofit kit | >= 4500 < 9000 Lumens | Mixture of one lamp 8’ T12 and T8 | per sqft | Retrofit | 10 | 1.3647 | 0 | 0.31225 | 0 | Yes | 100% | 11% | 4.0592 | 0.00066518 | 0.00063521
342 | Existing | Retrofit Program | Retro-Lighting LED Tube | Commercial | PrimarySchool | Lighting | 8' LED linear ambient retrofit kit | >= 4500 < 9000 Lumens | Mixture of one lamp 8’ T12 and T8 | per sqft | Retrofit | 19 | 0.69337 | 0 | 0.15865 | 0 | Yes | 100% | 11% | 2.0624 | 3.6667e-05 | 0.000116
343 | Existing | Retrofit Program | Retro-Lighting LED Tube | Commercial | SecondarySchool | Lighting | 8' LED linear ambient retrofit kit | >= 4500 < 9000 Lumens | Mixture of one lamp 8’ T12 and T8 | per sqft | Retrofit | 15 | 0.8694 | 0 | 0.19892 | 0 | Yes | 100% | 11% | 2.586 | 0.00024311 | 0.00027299
344 | Existing | Retrofit Program | Retro-Lighting LED Tube | Commercial | SmallHotel | Lighting | 8' LED linear ambient retrofit kit | >= 4500 < 9000 Lumens | Mixture of one lamp 8’ T12 and T8 | per sqft | Retrofit | 8 | 1.6223 | 0 | 0.37119 | 0 | Yes | 100% | 11% | 4.8254 | 0.00065155 | 0.00062217
345 | Existing | Retrofit Program | Retro-Lighting LED Tube | Commercial | LargeHotel | Lighting | 8' LED linear ambient retrofit kit | >= 4500 < 9000 Lumens | Mixture of one lamp 8’ T12 and T8 | per sqft | Retrofit | 6 | 2.1101 | 0 | 0.48279 | 0 | Yes | 100% | 11% | 6.2763 | 0.000848 | 0.00080933
346 | Existing | Retrofit Program | Retro-Lighting LED Tube | Commercial | Outpatient | Lighting | 8' LED linear ambient retrofit kit | >= 4500 < 9000 Lumens | Mixture of one lamp 8’ T12 and T8 | per sqft | Retrofit | 12 | 1.1502 | 0 | 0.26317 | 0 | Yes | 100% | 11% | 3.4212 | 0.00049758 | 0.00046601
347 | Existing | Retrofit Program | Retro-Lighting LED Tube | Commercial | Hospital | Lighting | 8' LED linear ambient retrofit kit | >= 4500 < 9000 Lumens | Mixture of one lamp 8’ T12 and T8 | per sqft | Retrofit | 10 | 1.3839 | 0 | 0.31664 | 0 | Yes | 100% | 11% | 4.1163 | 0.00048966 | 0.00043153
348 | Existing | Retrofit Program | Retro-Lighting LED Tube | Commercial | Warehouse | Lighting | 8' LED linear ambient retrofit kit | >= 4500 < 9000 Lumens | Mixture of one lamp 8’ T12 and T8 | per sqft | Retrofit | 13 | 1.1773 | 0 | 0.26937 | 0 | Yes | 100% | 11% | 3.5019 | 0.0004726 | 0.00027963
349 | Existing | Small Business Program | SBP-Lighting LED Tube | Commercial | SmallOffice | Lighting | 8' T8 LED lamp | <= 43W >= 3200 Lumens | Measure Mix of 8' T12 75W and T8 59W w/ electronic ballast | per sqft | Retrofit | 14 | 0.24279 | 0 | 0.080195 | 0 | Yes | 100% | 11% | 2.8189 | 0.00045731 | 0.00028199
350 | Existing | Retrofit Program | Retro-Lighting LED Tube | Commercial | MediumOffice | Lighting | 8' T8 LED lamp | <= 43W >= 3200 Lumens | Measure Mix of 8' T12 75W and T8 59W w/ electronic ballast | per sqft | Retrofit | 14 | 0.24279 | 0 | 0.080195 | 0 | Yes | 100% | 11% | 2.8189 | 0.00045735 | 0.00028192
351 | Existing | Retrofit Program | Retro-Lighting LED Tube | Commercial | LargeOffice | Lighting | 8' T8 LED lamp | <= 43W >= 3200 Lumens | Measure Mix of 8' T12 75W and T8 59W w/ electronic ballast | per sqft | Retrofit | 14 | 0.24279 | 0 | 0.080195 | 0 | Yes | 100% | 11% | 2.8189 | 0.00045731 | 0.00028199
352 | Existing | Retrofit Program | Retro-Lighting LED Tube | Commercial | RetailStandalone | Lighting | 8' T8 LED lamp | <= 43W >= 3200 Lumens | Measure Mix of 8' T12 75W and T8 59W w/ electronic ballast | per sqft | Retrofit | 12 | 0.275 | 0 | 0.090836 | 0 | Yes | 100% | 11% | 3.1929 | 0.00051671 | 0.00040196
353 | Existing | Small Business Program | SBP-Lighting LED Tube | Commercial | RetailStripmall | Lighting | 8' T8 LED lamp | <= 43W >= 3200 Lumens | Measure Mix of 8' T12 75W and T8 59W w/ electronic ballast | per sqft | Retrofit | 12 | 0.275 | 0 | 0.090836 | 0 | Yes | 100% | 11% | 3.1929 | 0.00047351 | 0.00047351
354 | Existing | Retrofit Program | Retro-Lighting LED Tube | Commercial | FullServiceRestaurant | Lighting | 8' T8 LED lamp | <= 43W >= 3200 Lumens | Measure Mix of 8' T12 75W and T8 59W w/ electronic ballast | per sqft | Retrofit | 10 | 0.34367 | 0 | 0.11352 | 0 | Yes | 100% | 11% | 3.9901 | 0.00065378 | 0.00062438
355 | Existing | Small Business Program | SBP-Lighting LED Tube | Commercial | QuickServiceRestaurant | Lighting | 8' T8 LED lamp | <= 43W >= 3200 Lumens | Measure Mix of 8' T12 75W and T8 59W w/ electronic ballast | per sqft | Retrofit | 10 | 0.34367 | 0 | 0.11352 | 0 | Yes | 100% | 11% | 3.9901 | 0.00065374 | 0.00062429
356 | Existing | Retrofit Program | Retro-Lighting LED Tube | Commercial | PrimarySchool | Lighting | 8' T8 LED lamp | <= 43W >= 3200 Lumens | Measure Mix of 8' T12 75W and T8 59W w/ electronic ballast | per sqft | Retrofit | 19 | 0.17459 | 0 | 0.05767 | 0 | Yes | 100% | 11% | 2.0271 | 3.6667e-05 | 0.00011333
357 | Existing | Retrofit Program | Retro-Lighting LED Tube | Commercial | SecondarySchool | Lighting | 8' T8 LED lamp | <= 43W >= 3200 Lumens | Measure Mix of 8' T12 75W and T8 59W w/ electronic ballast | per sqft | Retrofit | 15 | 0.21891 | 0 | 0.072309 | 0 | Yes | 100% | 11% | 2.5417 | 0.00023894 | 0.00026831
358 | Existing | Retrofit Program | Retro-Lighting LED Tube | Commercial | SmallHotel | Lighting | 8' T8 LED lamp | <= 43W >= 3200 Lumens | Measure Mix of 8' T12 75W and T8 59W w/ electronic ballast | per sqft | Retrofit | 8 | 0.40851 | 0 | 0.13493 | 0 | Yes | 100% | 11% | 4.7429 | 0.00064037 | 0.00061156
359 | Existing | Retrofit Program | Retro-Lighting LED Tube | Commercial | LargeHotel | Lighting | 8' T8 LED lamp | <= 43W >= 3200 Lumens | Measure Mix of 8' T12 75W and T8 59W w/ electronic ballast | per sqft | Retrofit | 6 | 0.53024 | 0 | 0.17514 | 0 | Yes | 100% | 11% | 6.1562 | 0.00083067 | 0.00079333
360 | Existing | Retrofit Program | Retro-Lighting LED Tube | Commercial | Outpatient | Lighting | 8' T8 LED lamp | <= 43W >= 3200 Lumens | Measure Mix of 8' T12 75W and T8 59W w/ electronic ballast | per sqft | Retrofit | 12 | 0.28973 | 0 | 0.095701 | 0 | Yes | 100% | 11% | 3.3639 | 0.00048925 | 0.00045821
361 | Existing | Retrofit Program | Retro-Lighting LED Tube | Commercial | Hospital | Lighting | 8' T8 LED lamp | <= 43W >= 3200 Lumens | Measure Mix of 8' T12 75W and T8 59W w/ electronic ballast | per sqft | Retrofit | 10 | 0.34851 | 0 | 0.11512 | 0 | Yes | 100% | 11% | 4.0463 | 0.00048134 | 0.0004242
362 | Existing | Retrofit Program | Retro-Lighting LED Tube | Commercial | Warehouse | Lighting | 8' T8 LED lamp | <= 43W >= 3200 Lumens | Measure Mix of 8' T12 75W and T8 59W w/ electronic ballast | per sqft | Retrofit | 13 | 0.29645 | 0 | 0.097919 | 0 | Yes | 100% | 11% | 3.4418 | 0.0004645 | 0.00027484
363 | Existing | Small Business Program | SBP-Lighting Troffer | Commercial | SmallOffice | Lighting | Integral LED troffer & LED linear ambient fixture | 1'/2' x 4' LED troffer / 4' LED linear ambient fixture (>= 1500 Lumens) | Measure Mix of 4' T12 40W and T8 32W - 2 lamps/3 lamps | per sqft | Retrofit | 14 | 1.9404 | 0 | 0.25623 | 0 | Yes | 100% | 11% | 3.0143 | 0.00048902 | 0.00030155
364 | Existing | Retrofit Program | Retro-Lighting Troffer | Commercial | MediumOffice | Lighting | Integral LED troffer & LED linear ambient fixture | 1'/2' x 4' LED troffer / 4' LED linear ambient fixture (>= 1500 Lumens) | Measure Mix of 4' T12 40W and T8 32W - 2 lamps/3 lamps | per sqft | Retrofit | 14 | 1.9404 | 0 | 0.25623 | 0 | Yes | 100% | 11% | 3.0143 | 0.00048908 | 0.00030158
365 | Existing | Retrofit Program | Retro-Lighting Troffer | Commercial | LargeOffice | Lighting | Integral LED troffer & LED linear ambient fixture | 1'/2' x 4' LED troffer / 4' LED linear ambient fixture (>= 1500 Lumens) | Measure Mix of 4' T12 40W and T8 32W - 2 lamps/3 lamps | per sqft | Retrofit | 14 | 1.9404 | 0 | 0.25623 | 0 | Yes | 100% | 11% | 3.0143 | 0.00048902 | 0.00030155
366 | Existing | Retrofit Program | Retro-Lighting Troffer | Commercial | RetailStandalone | Lighting | Integral LED troffer & LED linear ambient fixture | 1'/2' x 4' LED troffer / 4' LED linear ambient fixture (>= 1500 Lumens) | Measure Mix of 4' T12 40W and T8 32W - 2 lamps/3 lamps | per sqft | Retrofit | 12 | 2.1978 | 0 | 0.29022 | 0 | Yes | 100% | 11% | 3.4143 | 0.00055254 | 0.00042983
367 | Existing | Small Business Program | SBP-Lighting Troffer | Commercial | RetailStripmall | Lighting | Integral LED troffer & LED linear ambient fixture | 1'/2' x 4' LED troffer / 4' LED linear ambient fixture (>= 1500 Lumens) | Measure Mix of 4' T12 40W and T8 32W - 2 lamps/3 lamps | per sqft | Retrofit | 12 | 2.1978 | 0 | 0.29022 | 0 | Yes | 100% | 11% | 3.4143 | 0.00050634 | 0.00050634
368 | Existing | Retrofit Program | Retro-Lighting Troffer | Commercial | FullServiceRestaurant | Lighting | Integral LED troffer & LED linear ambient fixture | 1'/2' x 4' LED troffer / 4' LED linear ambient fixture (>= 1500 Lumens) | Measure Mix of 4' T12 40W and T8 32W - 2 lamps/3 lamps | per sqft | Retrofit | 10 | 2.7466 | 0 | 0.36269 | 0 | Yes | 100% | 11% | 4.2668 | 0.00069912 | 0.00066765
369 | Existing | Small Business Program | SBP-Lighting Troffer | Commercial | QuickServiceRestaurant | Lighting | Integral LED troffer & LED linear ambient fixture | 1'/2' x 4' LED troffer / 4' LED linear ambient fixture (>= 1500 Lumens) | Measure Mix of 4' T12 40W and T8 32W - 2 lamps/3 lamps | per sqft | Retrofit | 10 | 2.7466 | 0 | 0.36269 | 0 | Yes | 100% | 11% | 4.2668 | 0.00069912 | 0.00066764
370 | Existing | Retrofit Program | Retro-Lighting Troffer | Commercial | PrimarySchool | Lighting | Integral LED troffer & LED linear ambient fixture | 1'/2' x 4' LED troffer / 4' LED linear ambient fixture (>= 1500 Lumens) | Measure Mix of 4' T12 40W and T8 32W - 2 lamps/3 lamps | per sqft | Retrofit | 19 | 1.3953 | 0 | 0.18426 | 0 | Yes | 100% | 11% | 2.1676 | 3.9333e-05 | 0.00012067
371 | Existing | Retrofit Program | Retro-Lighting Troffer | Commercial | SecondarySchool | Lighting | Integral LED troffer & LED linear ambient fixture | 1'/2' x 4' LED troffer / 4' LED linear ambient fixture (>= 1500 Lumens) | Measure Mix of 4' T12 40W and T8 32W - 2 lamps/3 lamps | per sqft | Retrofit | 15 | 1.7496 | 0 | 0.23103 | 0 | Yes | 100% | 11% | 2.7179 | 0.00025551 | 0.00028692
372 | Existing | Retrofit Program | Retro-Lighting Troffer | Commercial | SmallHotel | Lighting | Integral LED troffer & LED linear ambient fixture | 1'/2' x 4' LED troffer / 4' LED linear ambient fixture (>= 1500 Lumens) | Measure Mix of 4' T12 40W and T8 32W - 2 lamps/3 lamps | per sqft | Retrofit | 8 | 3.2647 | 0 | 0.43111 | 0 | Yes | 100% | 11% | 5.0717 | 0.00068478 | 0.00065398
373 | Existing | Retrofit Program | Retro-Lighting Troffer | Commercial | LargeHotel | Lighting | Integral LED troffer & LED linear ambient fixture | 1'/2' x 4' LED troffer / 4' LED linear ambient fixture (>= 1500 Lumens) | Measure Mix of 4' T12 40W and T8 32W - 2 lamps/3 lamps | per sqft | Retrofit | 6 | 4.2376 | 0 | 0.55958 | 0 | Yes | 100% | 11% | 6.5831 | 0.00088933 | 0.00084933
374 | Existing | Retrofit Program | Retro-Lighting Troffer | Commercial | Outpatient | Lighting | Integral LED troffer & LED linear ambient fixture | 1'/2' x 4' LED troffer / 4' LED linear ambient fixture (>= 1500 Lumens) | Measure Mix of 4' T12 40W and T8 32W - 2 lamps/3 lamps | per sqft | Retrofit | 12 | 2.3155 | 0 | 0.30577 | 0 | Yes | 100% | 11% | 3.5971 | 0.00052317 | 0.00048998
375 | Existing | Retrofit Program | Retro-Lighting Troffer | Commercial | Hospital | Lighting | Integral LED troffer & LED linear ambient fixture | 1'/2' x 4' LED troffer / 4' LED linear ambient fixture (>= 1500 Lumens) | Measure Mix of 4' T12 40W and T8 32W - 2 lamps/3 lamps | per sqft | Retrofit | 10 | 2.7853 | 0 | 0.3678 | 0 | Yes | 100% | 11% | 4.3269 | 0.00051471 | 0.0004536
376 | Existing | Retrofit Program | Retro-Lighting Troffer | Commercial | Warehouse | Lighting | Integral LED troffer & LED linear ambient fixture | 1'/2' x 4' LED troffer / 4' LED linear ambient fixture (>= 1500 Lumens) | Measure Mix of 4' T12 40W and T8 32W - 2 lamps/3 lamps | per sqft | Retrofit | 13 | 2.3691 | 0 | 0.31284 | 0 | Yes | 100% | 11% | 3.6804 | 0.00049669 | 0.00029389
377 | Existing | Small Business Program | SBP-Lighting High Bay | Commercial | SmallOffice | Lighting | LED high bay fixture | >= 10000 Lumens & < 350W | Average 250-750 watt HID lamp/ T8 HO | per sqft | Retrofit | 16 | 3.8934 | 0 | 2.2423 | 0 | Yes | 4% | 11% | 27.9885 | 0.0045406 | 0.0028003
378 | Existing | Retrofit Program | Retro-Lighting High Bay | Commercial | MediumOffice | Lighting | LED high bay fixture | >= 10000 Lumens & < 350W | Average 250-750 watt HID lamp/ T8 HO | per sqft | Retrofit | 16 | 3.8934 | 0 | 2.2423 | 0 | Yes | 4% | 11% | 27.9884 | 0.0045404 | 0.0028
379 | Existing | Retrofit Program | Retro-Lighting High Bay | Commercial | LargeOffice | Lighting | LED high bay fixture | >= 10000 Lumens & < 350W | Average 250-750 watt HID lamp/ T8 HO | per sqft | Retrofit | 16 | 3.8934 | 0 | 2.2423 | 0 | Yes | 4% | 11% | 27.9884 | 0.0045406 | 0.0027999
380 | Existing | Retrofit Program | Retro-Lighting High Bay | Commercial | RetailStandalone | Lighting | LED high bay fixture | >= 10000 Lumens & < 350W | Average 250-750 watt HID lamp/ T8 HO | per sqft | Retrofit | 14 | 4.41 | 0 | 2.5398 | 0 | Yes | 4% | 11% | 31.7021 | 0.0051305 | 0.003991
381 | Existing | Small Business Program | SBP-Lighting High Bay | Commercial | RetailStripmall | Lighting | LED high bay fixture | >= 10000 Lumens & < 350W | Average 250-750 watt HID lamp/ T8 HO | per sqft | Retrofit | 14 | 4.41 | 0 | 2.5398 | 0 | Yes | 4% | 11% | 31.7021 | 0.0047015 | 0.0047015
382 | Existing | Retrofit Program | Retro-Lighting High Bay | Commercial | FullServiceRestaurant | Lighting | LED high bay fixture | >= 10000 Lumens & < 350W | Average 250-750 watt HID lamp/ T8 HO | per sqft | Retrofit | 12 | 5.5111 | 0 | 3.1739 | 0 | Yes | 4% | 11% | 39.618 | 0.0064915 | 0.0061993
383 | Existing | Small Business Program | SBP-Lighting High Bay | Commercial | QuickServiceRestaurant | Lighting | LED high bay fixture | >= 10000 Lumens & < 350W | Average 250-750 watt HID lamp/ T8 HO | per sqft | Retrofit | 12 | 5.5111 | 0 | 3.1739 | 0 | Yes | 4% | 11% | 39.618 | 0.0064919 | 0.006199
384 | Existing | Retrofit Program | Retro-Lighting High Bay | Commercial | PrimarySchool | Lighting | LED high bay fixture | >= 10000 Lumens & < 350W | Average 250-750 watt HID lamp/ T8 HO | per sqft | Retrofit | 22 | 2.7998 | 0 | 1.6124 | 0 | Yes | 4% | 11% | 20.1268 | 0.00035 | 0.00115
385 | Existing | Retrofit Program | Retro-Lighting High Bay | Commercial | SecondarySchool | Lighting | LED high bay fixture | >= 10000 Lumens & < 350W | Average 250-750 watt HID lamp/ T8 HO | per sqft | Retrofit | 18 | 3.5105 | 0 | 2.0218 | 0 | Yes | 4% | 11% | 25.2361 | 0.0023724 | 0.0026641
386 | Existing | Retrofit Program | Retro-Lighting High Bay | Commercial | SmallHotel | Lighting | LED high bay fixture | >= 10000 Lumens & < 350W | Average 250-750 watt HID lamp/ T8 HO | per sqft | Retrofit | 10 | 6.5508 | 0 | 3.7727 | 0 | Yes | 4% | 11% | 47.0918 | 0.0063587 | 0.0060725
387 | Existing | Retrofit Program | Retro-Lighting High Bay | Commercial | LargeHotel | Lighting | LED high bay fixture | >= 10000 Lumens & < 350W | Average 250-750 watt HID lamp/ T8 HO | per sqft | Retrofit | 8 | 8.5029 | 0 | 4.897 | 0 | Yes | 4% | 11% | 61.1248 | 0.0082667 | 0.0078667
388 | Existing | Retrofit Program | Retro-Lighting High Bay | Commercial | Outpatient | Lighting | LED high bay fixture | >= 10000 Lumens & < 350W | Average 250-750 watt HID lamp/ T8 HO | per sqft | Retrofit | 14 | 4.6462 | 0 | 2.6758 | 0 | Yes | 4% | 11% | 33.4 | 0.0048576 | 0.0045495
389 | Existing | Retrofit Program | Retro-Lighting High Bay | Commercial | Hospital | Lighting | LED high bay fixture | >= 10000 Lumens & < 350W | Average 250-750 watt HID lamp/ T8 HO | per sqft | Retrofit | 11 | 5.5888 | 0 | 3.2187 | 0 | Yes | 4% | 11% | 40.1761 | 0.0047792 | 0.004212
390 | Existing | Retrofit Program | Retro-Lighting High Bay | Commercial | Warehouse | Lighting | LED high bay fixture | >= 10000 Lumens & < 350W | Average 250-750 watt HID lamp/ T8 HO | per sqft | Retrofit | 16 | 4.754 | 0 | 2.7379 | 0 | Yes | 4% | 11% | 34.1753 | 0.0046122 | 0.002729
391 | Existing | Small Business Program | SBP-Lighting Low Bay | Commercial | SmallOffice | Lighting | LED low-bay fixtures | <=100W <=10000 Lumens | Measure mix of 4-lamp Tandem T12, T8 and T5 Strip Fixture | per sqft | Retrofit | 14 | 3.1337 | 0 | 0.80211 | 0 | Yes | 21% | 11% | 5.5366 | 0.00089821 | 0.0005538
392 | Existing | Retrofit Program | Retro-Lighting Low Bay | Commercial | MediumOffice | Lighting | LED low-bay fixtures | <=100W <=10000 Lumens | Measure mix of 4-lamp Tandem T12, T8 and T5 Strip Fixture | per sqft | Retrofit | 14 | 3.1337 | 0 | 0.80211 | 0 | Yes | 21% | 11% | 5.5366 | 0.00089799 | 0.00055366
393 | Existing | Retrofit Program | Retro-Lighting Low Bay | Commercial | LargeOffice | Lighting | LED low-bay fixtures | <=100W <=10000 Lumens | Measure mix of 4-lamp Tandem T12, T8 and T5 Strip Fixture | per sqft | Retrofit | 14 | 3.1337 | 0 | 0.80211 | 0 | Yes | 21% | 11% | 5.5366 | 0.00089821 | 0.00055387
394 | Existing | Retrofit Program | Retro-Lighting Low Bay | Commercial | RetailStandalone | Lighting | LED low-bay fixtures | <=100W <=10000 Lumens | Measure mix of 4-lamp Tandem T12, T8 and T5 Strip Fixture | per sqft | Retrofit | 12 | 3.5495 | 0 | 0.90854 | 0 | Yes | 21% | 11% | 6.2712 | 0.0010149 | 0.00078949
395 | Existing | Small Business Program | SBP-Lighting Low Bay | Commercial | RetailStripmall | Lighting | LED low-bay fixtures | <=100W <=10000 Lumens | Measure mix of 4-lamp Tandem T12, T8 and T5 Strip Fixture | per sqft | Retrofit | 12 | 3.5495 | 0 | 0.90854 | 0 | Yes | 21% | 11% | 6.2712 | 0.00093002 | 0.00093002
396 | Existing | Retrofit Program | Retro-Lighting Low Bay | Commercial | FullServiceRestaurant | Lighting | LED low-bay fixtures | <=100W <=10000 Lumens | Measure mix of 4-lamp Tandem T12, T8 and T5 Strip Fixture | per sqft | Retrofit | 10 | 4.4358 | 0 | 1.1354 | 0 | Yes | 21% | 11% | 7.8371 | 0.0012842 | 0.0012263
397 | Existing | Small Business Program | SBP-Lighting Low Bay | Commercial | QuickServiceRestaurant | Lighting | LED low-bay fixtures | <=100W <=10000 Lumens | Measure mix of 4-lamp Tandem T12, T8 and T5 Strip Fixture | per sqft | Retrofit | 10 | 4.4358 | 0 | 1.1354 | 0 | Yes | 21% | 11% | 7.8371 | 0.0012844 | 0.0012264
398 | Existing | Retrofit Program | Retro-Lighting Low Bay | Commercial | PrimarySchool | Lighting | LED low-bay fixtures | <=100W <=10000 Lumens | Measure mix of 4-lamp Tandem T12, T8 and T5 Strip Fixture | per sqft | Retrofit | 19 | 2.2535 | 0 | 0.57681 | 0 | Yes | 21% | 11% | 3.9814 | 7.619e-05 | 0.00022222
399 | Existing | Retrofit Program | Retro-Lighting Low Bay | Commercial | SecondarySchool | Lighting | LED low-bay fixtures | <=100W <=10000 Lumens | Measure mix of 4-lamp Tandem T12, T8 and T5 Strip Fixture | per sqft | Retrofit | 15 | 2.8255 | 0 | 0.72323 | 0 | Yes | 21% | 11% | 4.9921 | 0.00046931 | 0.000527
400 | Existing | Retrofit Program | Retro-Lighting Low Bay | Commercial | SmallHotel | Lighting | LED low-bay fixtures | <=100W <=10000 Lumens | Measure mix of 4-lamp Tandem T12, T8 and T5 Strip Fixture | per sqft | Retrofit | 8 | 5.2726 | 0 | 1.3496 | 0 | Yes | 21% | 11% | 9.3155 | 0.0012576 | 0.0012012
401 | Existing | Retrofit Program | Retro-Lighting Low Bay | Commercial | LargeHotel | Lighting | LED low-bay fixtures | <=100W <=10000 Lumens | Measure mix of 4-lamp Tandem T12, T8 and T5 Strip Fixture | per sqft | Retrofit | 6 | 6.8438 | 0 | 1.7518 | 0 | Yes | 21% | 11% | 12.0915 | 0.0016317 | 0.0015619
402 | Existing | Retrofit Program | Retro-Lighting Low Bay | Commercial | Outpatient | Lighting | LED low-bay fixtures | <=100W <=10000 Lumens | Measure mix of 4-lamp Tandem T12, T8 and T5 Strip Fixture | per sqft | Retrofit | 12 | 3.7396 | 0 | 0.9572 | 0 | Yes | 21% | 11% | 6.607 | 0.00096092 | 0.00089993
403 | Existing | Retrofit Program | Retro-Lighting Low Bay | Commercial | Hospital | Lighting | LED low-bay fixtures | <=100W <=10000 Lumens | Measure mix of 4-lamp Tandem T12, T8 and T5 Strip Fixture | per sqft | Retrofit | 10 | 4.4983 | 0 | 1.1514 | 0 | Yes | 21% | 11% | 7.9475 | 0.00094543 | 0.00083318
404 | Existing | Retrofit Program | Retro-Lighting Low Bay | Commercial | Warehouse | Lighting | LED low-bay fixtures | <=100W <=10000 Lumens | Measure mix of 4-lamp Tandem T12, T8 and T5 Strip Fixture | per sqft | Retrofit | 13 | 3.8262 | 0 | 0.97935 | 0 | Yes | 21% | 11% | 6.76 | 0.00091231 | 0.0005398
405 | Existing | Small Business Program | SBP-Lighting Downlight | Commercial | SmallOffice | Lighting | LED recessed downlights | LED Downlight with Light Output >= 400 and >=800 Lumens | ENERGY STAR® 15W, 22Wand 26W | per sqft | Retrofit | 12 | 0.54139 | 0 | 0.14036 | 0 | Yes | 100% | 4% | 0.83054 | 0.00013474 | 8.3081e-05
406 | Existing | Retrofit Program | Retro-Lighting Downlight | Commercial | MediumOffice | Lighting | LED recessed downlights | LED Downlight with Light Output >= 400 and >=800 Lumens | ENERGY STAR® 15W, 22Wand 26W | per sqft | Retrofit | 12 | 0.54139 | 0 | 0.14036 | 0 | Yes | 100% | 4% | 0.83053 | 0.00013473 | 8.3154e-05
407 | Existing | Retrofit Program | Retro-Lighting Downlight | Commercial | LargeOffice | Lighting | LED recessed downlights | LED Downlight with Light Output >= 400 and >=800 Lumens | ENERGY STAR® 15W, 22Wand 26W | per sqft | Retrofit | 12 | 0.54139 | 0 | 0.14036 | 0 | Yes | 100% | 4% | 0.83053 | 0.00013474 | 8.3085e-05
408 | Existing | Retrofit Program | Retro-Lighting Downlight | Commercial | RetailStandalone | Lighting | LED recessed downlights | LED Downlight with Light Output >= 400 and >=800 Lumens | ENERGY STAR® 15W, 22Wand 26W | per sqft | Retrofit | 11 | 0.61323 | 0 | 0.15898 | 0 | Yes | 100% | 4% | 0.94073 | 0.00015224 | 0.00011843
409 | Existing | Small Business Program | SBP-Lighting Downlight | Commercial | RetailStripmall | Lighting | LED recessed downlights | LED Downlight with Light Output >= 400 and >=800 Lumens | ENERGY STAR® 15W, 22Wand 26W | per sqft | Retrofit | 11 | 0.61323 | 0 | 0.15898 | 0 | Yes | 100% | 4% | 0.94073 | 0.00013951 | 0.00013951
410 | Existing | Retrofit Program | Retro-Lighting Downlight | Commercial | FullServiceRestaurant | Lighting | LED recessed downlights | LED Downlight with Light Output >= 400 and >=800 Lumens | ENERGY STAR® 15W, 22Wand 26W | per sqft | Retrofit | 9 | 0.76635 | 0 | 0.19868 | 0 | Yes | 100% | 4% | 1.1756 | 0.00019264 | 0.00018393
411 | Existing | Small Business Program | SBP-Lighting Downlight | Commercial | QuickServiceRestaurant | Lighting | LED recessed downlights | LED Downlight with Light Output >= 400 and >=800 Lumens | ENERGY STAR® 15W, 22Wand 26W | per sqft | Retrofit | 9 | 0.76635 | 0 | 0.19868 | 0 | Yes | 100% | 4% | 1.1756 | 0.00019269 | 0.00018393
412 | Existing | Retrofit Program | Retro-Lighting Downlight | Commercial | PrimarySchool | Lighting | LED recessed downlights | LED Downlight with Light Output >= 400 and >=800 Lumens | ENERGY STAR® 15W, 22Wand 26W | per sqft | Retrofit | 17 | 0.38932 | 0 | 0.10094 | 0 | Yes | 100% | 4% | 0.59725 | 1e-05 | 3.3333e-05
413 | Existing | Retrofit Program | Retro-Lighting Downlight | Commercial | SecondarySchool | Lighting | LED recessed downlights | LED Downlight with Light Output >= 400 and >=800 Lumens | ENERGY STAR® 15W, 22Wand 26W | per sqft | Retrofit | 14 | 0.48816 | 0 | 0.12656 | 0 | Yes | 100% | 4% | 0.74887 | 7.04e-05 | 7.9056e-05
414 | Existing | Retrofit Program | Retro-Lighting Downlight | Commercial | SmallHotel | Lighting | LED recessed downlights | LED Downlight with Light Output >= 400 and >=800 Lumens | ENERGY STAR® 15W, 22Wand 26W | per sqft | Retrofit | 7 | 0.91092 | 0 | 0.23616 | 0 | Yes | 100% | 4% | 1.3974 | 0.00018868 | 0.00018016
415 | Existing | Retrofit Program | Retro-Lighting Downlight | Commercial | LargeHotel | Lighting | LED recessed downlights | LED Downlight with Light Output >= 400 and >=800 Lumens | ENERGY STAR® 15W, 22Wand 26W | per sqft | Retrofit | 6 | 1.1824 | 0 | 0.30654 | 0 | Yes | 100% | 4% | 1.8138 | 0.00024533 | 0.00023333
416 | Existing | Retrofit Program | Retro-Lighting Downlight | Commercial | Outpatient | Lighting | LED recessed downlights | LED Downlight with Light Output >= 400 and >=800 Lumens | ENERGY STAR® 15W, 22Wand 26W | per sqft | Retrofit | 10 | 0.64607 | 0 | 0.1675 | 0 | Yes | 100% | 4% | 0.99112 | 0.00014414 | 0.00013502
417 | Existing | Retrofit Program | Retro-Lighting Downlight | Commercial | Hospital | Lighting | LED recessed downlights | LED Downlight with Light Output >= 400 and >=800 Lumens | ENERGY STAR® 15W, 22Wand 26W | per sqft | Retrofit | 8 | 0.77714 | 0 | 0.20148 | 0 | Yes | 100% | 4% | 1.1922 | 0.00014182 | 0.00012498
418 | Existing | Retrofit Program | Retro-Lighting Downlight | Commercial | Warehouse | Lighting | LED recessed downlights | LED Downlight with Light Output >= 400 and >=800 Lumens | ENERGY STAR® 15W, 22Wand 26W | per sqft | Retrofit | 12 | 0.66107 | 0 | 0.17139 | 0 | Yes | 100% | 4% | 1.0141 | 0.00013686 | 8.098e-05
419 | Existing | Small Business Program | SBP-Lighting Reflector | Commercial | SmallOffice | Lighting | LED reflector (flood/spot) lamp pin & screw base | <= 7W >= 1100 Lumens | 20W - 80W Halogen or Incandescent Lamp | per sqft | Retrofit | 7 | 3.0652 | 0 | 0.080241 | 0 | Yes | 100% | 4% | 3.0652 | 0.00049728 | 0.00030666
420 | Existing | Retrofit Program | Retro-Lighting Reflector | Commercial | MediumOffice | Lighting | LED reflector (flood/spot) lamp pin & screw base | <= 7W >= 1100 Lumens | 20W - 80W Halogen or Incandescent Lamp | per sqft | Retrofit | 7 | 3.0652 | 0 | 0.080241 | 0 | Yes | 100% | 4% | 3.0652 | 0.00049731 | 0.00030665
421 | Existing | Retrofit Program | Retro-Lighting Reflector | Commercial | LargeOffice | Lighting | LED reflector (flood/spot) lamp pin & screw base | <= 7W >= 1100 Lumens | 20W - 80W Halogen or Incandescent Lamp | per sqft | Retrofit | 7 | 3.0652 | 0 | 0.080241 | 0 | Yes | 100% | 4% | 3.0652 | 0.00049728 | 0.00030664
422 | Existing | Retrofit Program | Retro-Lighting Reflector | Commercial | RetailStandalone | Lighting | LED reflector (flood/spot) lamp pin & screw base | <= 7W >= 1100 Lumens | 20W - 80W Halogen or Incandescent Lamp | per sqft | Retrofit | 6 | 3.4719 | 0 | 0.090888 | 0 | Yes | 100% | 4% | 3.4719 | 0.00056187 | 0.00043709
423 | Existing | Small Business Program | SBP-Lighting Reflector | Commercial | RetailStripmall | Lighting | LED reflector (flood/spot) lamp pin & screw base | <= 7W >= 1100 Lumens | 20W - 80W Halogen or Incandescent Lamp | per sqft | Retrofit | 6 | 3.4719 | 0 | 0.090888 | 0 | Yes | 100% | 4% | 3.4719 | 0.00051489 | 0.00051489
424 | Existing | Retrofit Program | Retro-Lighting Reflector | Commercial | FullServiceRestaurant | Lighting | LED reflector (flood/spot) lamp pin & screw base | <= 7W >= 1100 Lumens | 20W - 80W Halogen or Incandescent Lamp | per sqft | Retrofit | 5 | 4.3388 | 0 | 0.11358 | 0 | Yes | 100% | 4% | 4.3388 | 0.0007109 | 0.00067892
425 | Existing | Small Business Program | SBP-Lighting Reflector | Commercial | QuickServiceRestaurant | Lighting | LED reflector (flood/spot) lamp pin & screw base | <= 7W >= 1100 Lumens | 20W - 80W Halogen or Incandescent Lamp | per sqft | Retrofit | 5 | 4.3388 | 0 | 0.11358 | 0 | Yes | 100% | 4% | 4.3388 | 0.00071087 | 0.00067892
426 | Existing | Retrofit Program | Retro-Lighting Reflector | Commercial | PrimarySchool | Lighting | LED reflector (flood/spot) lamp pin & screw base | <= 7W >= 1100 Lumens | 20W - 80W Halogen or Incandescent Lamp | per sqft | Retrofit | 10 | 2.2042 | 0 | 0.057702 | 0 | Yes | 100% | 4% | 2.2042 | 4e-05 | 0.00012333
427 | Existing | Retrofit Program | Retro-Lighting Reflector | Commercial | SecondarySchool | Lighting | LED reflector (flood/spot) lamp pin & screw base | <= 7W >= 1100 Lumens | 20W - 80W Halogen or Incandescent Lamp | per sqft | Retrofit | 8 | 2.7638 | 0 | 0.072351 | 0 | Yes | 100% | 4% | 2.7638 | 0.00025982 | 0.00029176
428 | Existing | Retrofit Program | Retro-Lighting Reflector | Commercial | SmallHotel | Lighting | LED reflector (flood/spot) lamp pin & screw base | <= 7W >= 1100 Lumens | 20W - 80W Halogen or Incandescent Lamp | per sqft | Retrofit | 4 | 5.1574 | 0 | 0.13501 | 0 | Yes | 100% | 4% | 5.1574 | 0.00069633 | 0.00066496
429 | Existing | Retrofit Program | Retro-Lighting Reflector | Commercial | LargeHotel | Lighting | LED reflector (flood/spot) lamp pin & screw base | <= 7W >= 1100 Lumens | 20W - 80W Halogen or Incandescent Lamp | per sqft | Retrofit | 3 | 6.6942 | 0 | 0.17524 | 0 | Yes | 100% | 4% | 6.6942 | 0.000904 | 0.00086267
430 | Existing | Retrofit Program | Retro-Lighting Reflector | Commercial | Outpatient | Lighting | LED reflector (flood/spot) lamp pin & screw base | <= 7W >= 1100 Lumens | 20W - 80W Halogen or Incandescent Lamp | per sqft | Retrofit | 6 | 3.6579 | 0 | 0.095756 | 0 | Yes | 100% | 4% | 3.6579 | 0.00053201 | 0.00049826
431 | Existing | Retrofit Program | Retro-Lighting Reflector | Commercial | Hospital | Lighting | LED reflector (flood/spot) lamp pin & screw base | <= 7W >= 1100 Lumens | 20W - 80W Halogen or Incandescent Lamp | per sqft | Retrofit | 5 | 4.4 | 0 | 0.11518 | 0 | Yes | 100% | 4% | 4.4 | 0.0005234 | 0.00046126
432 | Existing | Retrofit Program | Retro-Lighting Reflector | Commercial | Warehouse | Lighting | LED reflector (flood/spot) lamp pin & screw base | <= 7W >= 1100 Lumens | 20W - 80W Halogen or Incandescent Lamp | per sqft | Retrofit | 7 | 3.7428 | 0 | 0.097979 | 0 | Yes | 100% | 4% | 3.7428 | 0.00050511 | 0.00029887
434 | Existing | Retrofit Program | Retro-Lighting Refrig | Commercial | FullServiceRestaurant | Lighting | Refrigerated display case LED fixture | < 30W Nominal 24"-72" | Average of 2'-6' T8 (17W, 25W, 32W, 40W, 44W, 46W, 55W, 66W) | per fixture | Retrofit | 8 | 11 | 0 | 8 | 0 | Yes | 100% | 100% | 78.8988 | 0.013004 | 0.01241
435 | Existing | Small Business Program | SBP-Lighting Reflector | Commercial | QuickServiceRestaurant | Lighting | Refrigerated display case LED fixture | < 30W Nominal 24"-72" | Average of 2'-6' T8 (17W, 25W, 32W, 40W, 44W, 46W, 55W, 66W) | per fixture | Retrofit | 8 | 11 | 0 | 8 | 0 | Yes | 100% | 11% | 78.919 | 0.013144 | 0.012838
436 | Existing | Retrofit Program | Retro-Lighting Refrig | Commercial | PrimarySchool | Lighting | Refrigerated display case LED fixture | < 30W Nominal 24"-72" | Average of 2'-6' T8 (17W, 25W, 32W, 40W, 44W, 46W, 55W, 66W) | per fixture | Retrofit | 8 | 11 | 0 | 8 | 0 | Yes | 100% | 100% | 72.5 | 0.013004 | #N/A
437 | Existing | Retrofit Program | Retro-Lighting Refrig | Commercial | SecondarySchool | Lighting | Refrigerated display case LED fixture | < 30W Nominal 24"-72" | Average of 2'-6' T8 (17W, 25W, 32W, 40W, 44W, 46W, 55W, 66W) | per fixture | Retrofit | 8 | 11 | 0 | 8 | 0 | Yes | 100% | 100% | 78.8969 | 0.0073199 | 0.0082626
438 | Existing | Retrofit Program | Retro-Lighting Refrig | Commercial | Hospital | Lighting | Refrigerated display case LED fixture | < 30W Nominal 24"-72" | Average of 2'-6' T8 (17W, 25W, 32W, 40W, 44W, 46W, 55W, 66W) | per fixture | Retrofit | 8 | 11 | 0 | 8 | 0 | Yes | 100% | 100% | 78.9068 | 0.0091362 | 0.0078904
439 | Existing | Retrofit Program | Retro-Lighting Refrig | Commercial | LargeHotel | Lighting | Refrigerated display case LED fixture | < 30W Nominal 24"-72" | Average of 2'-6' T8 (17W, 25W, 32W, 40W, 44W, 46W, 55W, 66W) | per fixture | Retrofit | 8 | 11 | 0 | 8 | 0 | Yes | 100% | 100% | 79.4 | 0.013004 | #N/A
441 | Existing | Retrofit Program | Retro-Refrigeration | Commercial | FullServiceRestaurant | Refrigeration | Automatic door closer (for walk-in coolers) | Automatic door closer (for walk-in coolers) | No Automatic Door Closer | per door | Retrofit | 8 | 502 | 0 | 141.12 | 0 | Yes | 100% | 100% | 267.9955 | 0.033004 | 0.031551
442 | Existing | Small Business Program | SBP-Refrigeration | Commercial | QuickServiceRestaurant | Refrigeration | Automatic door closer (for walk-in coolers) | Automatic door closer (for walk-in coolers) | No Automatic Door Closer | per door | Retrofit | 8 | 502 | 0 | 141.12 | 0 | Yes | 100% | 100% | 267.9875 | 0.032993 | 0.031649
443 | Existing | Retrofit Program | Retro-Refrigeration | Commercial | PrimarySchool | Refrigeration | Automatic door closer (for walk-in coolers) | Automatic door closer (for walk-in coolers) | No Automatic Door Closer | per door | Retrofit | 8 | 502 | 0 | 141.12 | 0 | Yes | 100% | 100% | 257.5789 | 0.033004 | #N/A
444 | Existing | Retrofit Program | Retro-Refrigeration | Commercial | SecondarySchool | Refrigeration | Automatic door closer (for walk-in coolers) | Automatic door closer (for walk-in coolers) | No Automatic Door Closer | per door | Retrofit | 8 | 502 | 0 | 141.12 | 0 | Yes | 100% | 100% | 268.0107 | 0.030072 | 0.028308
445 | Existing | Retrofit Program | Retro-Refrigeration | Commercial | LargeHotel | Refrigeration | Automatic door closer (for walk-in coolers) | Automatic door closer (for walk-in coolers) | No Automatic Door Closer | per door | Retrofit | 8 | 502 | 0 | 141.12 | 0 | Yes | 100% | 100% | 269.2927 | 0.02439 | 0.02439
446 | Existing | Retrofit Program | Retro-Refrigeration | Commercial | Hospital | Refrigeration | Automatic door closer (for walk-in coolers) | Automatic door closer (for walk-in coolers) | No Automatic Door Closer | per door | Retrofit | 8 | 502 | 0 | 141.12 | 0 | Yes | 100% | 100% | 268.0141 | 0.033209 | 0.031682
448 | Existing | Retrofit Program | Retro-Refrigeration | Commercial | FullServiceRestaurant | Refrigeration | Automatic door closer (for walk-in freezers) | Automatic door closer (for walk-in freezers) | No Automatic Door Closer | per door | Retrofit | 8 | 502 | 0 | 141.12 | 0 | Yes | 100% | 100% | 722.988 | 0.089113 | 0.085082
449 | Existing | Small Business Program | SBP-Refrigeration | Commercial | QuickServiceRestaurant | Refrigeration | Automatic door closer (for walk-in freezers) | Automatic door closer (for walk-in freezers) | No Automatic Door Closer | per door | Retrofit | 8 | 502 | 0 | 141.12 | 0 | Yes | 100% | 100% | 722.9662 | 0.089147 | 0.085045
450 | Existing | Retrofit Program | Retro-Refrigeration | Commercial | PrimarySchool | Refrigeration | Automatic door closer (for walk-in freezers) | Automatic door closer (for walk-in freezers) | No Automatic Door Closer | per door | Retrofit | 8 | 502 | 0 | 141.12 | 0 | Yes | 100% | 100% | 694.7368 | 0.052632 | 0.052632
451 | Existing | Retrofit Program | Retro-Refrigeration | Commercial | SecondarySchool | Refrigeration | Automatic door closer (for walk-in freezers) | Automatic door closer (for walk-in freezers) | No Automatic Door Closer | per door | Retrofit | 8 | 502 | 0 | 141.12 | 0 | Yes | 100% | 100% | 723.0285 | 0.081097 | 0.076342
452 | Existing | Retrofit Program | Retro-Refrigeration | Commercial | LargeHotel | Refrigeration | Automatic door closer (for walk-in freezers) | Automatic door closer (for walk-in freezers) | No Automatic Door Closer | per door | Retrofit | 8 | 502 | 0 | 141.12 | 0 | Yes | 100% | 100% | 726.5122 | 0.04878 | 0.04878
453 | Existing | Retrofit Program | Retro-Refrigeration | Commercial | Hospital | Refrigeration | Automatic door closer (for walk-in freezers) | Automatic door closer (for walk-in freezers) | No Automatic Door Closer | per door | Retrofit | 8 | 502 | 0 | 141.12 | 0 | Yes | 100% | 100% | 723.0378 | 0.089625 | 0.085121
455 | Existing | Retrofit Program | Retro-Refrigeration | Commercial | FullServiceRestaurant | Refrigeration | Condenser coil cleaning (for coolers) | Condenser coil cleaning (for coolers) | Dirty Condenser Coils | per cooler | Retrofit | 1 | 20 | 0 | 16 | 0 | Yes | 100% | 100% | 289.0008 | 0.035613 | 0.034026
456 | Existing | Small Business Program | SBP-Refrigeration | Commercial | QuickServiceRestaurant | Refrigeration | Condenser coil cleaning (for coolers) | Condenser coil cleaning (for coolers) | Dirty Condenser Coils | per cooler | Retrofit | 1 | 20 | 0 | 16 | 0 | Yes | 100% | 100% | 289.027 | 0.035549 | 0.034068
457 | Existing | Retrofit Program | Retro-Refrigeration | Commercial | PrimarySchool | Refrigeration | Condenser coil cleaning (for coolers) | Condenser coil cleaning (for coolers) | Dirty Condenser Coils | per cooler | Retrofit | 1 | 20 | 0 | 16 | 0 | Yes | 100% | 100% | 291.4394 | 0.015152 | 0.015152
458 | Existing | Retrofit Program | Retro-Refrigeration | Commercial | SecondarySchool | Refrigeration | Condenser coil cleaning (for coolers) | Condenser coil cleaning (for coolers) | Dirty Condenser Coils | per cooler | Retrofit | 1 | 20 | 0 | 16 | 0 | Yes | 100% | 100% | 289.0002 | 0.032416 | 0.030506
459 | Existing | Retrofit Program | Retro-Refrigeration | Commercial | LargeHotel | Refrigeration | Condenser coil cleaning (for coolers) | Condenser coil cleaning (for coolers) | Dirty Condenser Coils | per cooler | Retrofit | 1 | 20 | 0 | 16 | 0 | Yes | 100% | 100% | 289.4843 | 0.036159 | 0.032009
460 | Existing | Retrofit Program | Retro-Refrigeration | Commercial | Hospital | Refrigeration | Condenser coil cleaning (for coolers) | Condenser coil cleaning (for coolers) | Dirty Condenser Coils | per cooler | Retrofit | 1 | 20 | 0 | 16 | 0 | Yes | 100% | 100% | 289.0052 | 0.035801 | 0.034039
462 | Existing | Retrofit Program | Retro-Refrigeration | Commercial | FullServiceRestaurant | Refrigeration | Condenser coil cleaning (for freezers) | Condenser coil cleaning (for freezers) | Dirty Condenser Coils | per freezer | Retrofit | 1 | 20 | 0 | 16 | 0 | Yes | 100% | 100% | 243.0024 | 0.029995 | 0.028687
463 | Existing | Small Business Program | SBP-Refrigeration | Commercial | QuickServiceRestaurant | Refrigeration | Condenser coil cleaning (for freezers) | Condenser coil cleaning (for freezers) | Dirty Condenser Coils | per freezer | Retrofit | 1 | 20 | 0 | 16 | 0 | Yes | 100% | 100% | 243.0336 | 0.029978 | 0.028278
464 | Existing | Retrofit Program | Retro-Refrigeration | Commercial | PrimarySchool | Refrigeration | Condenser coil cleaning (for freezers) | Condenser coil cleaning (for freezers) | Dirty Condenser Coils | per freezer | Retrofit | 1 | 20 | 0 | 16 | 0 | Yes | 100% | 100% | 223 | 0.029995 | #N/A
465 | Existing | Retrofit Program | Retro-Refrigeration | Commercial | SecondarySchool | Refrigeration | Condenser coil cleaning (for freezers) | Condenser coil cleaning (for freezers) | Dirty Condenser Coils | per freezer | Retrofit | 1 | 20 | 0 | 16 | 0 | Yes | 100% | 100% | 243.0033 | 0.027312 | 0.025575
466 | Existing | Retrofit Program | Retro-Refrigeration | Commercial | LargeHotel | Refrigeration | Condenser coil cleaning (for freezers) | Condenser coil cleaning (for freezers) | Dirty Condenser Coils | per freezer | Retrofit | 1 | 20 | 0 | 16 | 0 | Yes | 100% | 100% | 244.663 | 0.01087 | 0.01087
467 | Existing | Retrofit Program | Retro-Refrigeration | Commercial | Hospital | Refrigeration | Condenser coil cleaning (for freezers) | Condenser coil cleaning (for freezers) | Dirty Condenser Coils | per freezer | Retrofit | 1 | 20 | 0 | 16 | 0 | Yes | 100% | 100% | 243.0213 | 0.03017 | 0.028494
469 | Existing | Retrofit Program | Retro-Refrigeration | Commercial | FullServiceRestaurant | Refrigeration | ECM motors for condenser fans (for coolers) | 9 W to 150 W ECM Condensor Fan Motor Replacement | Shaded Pole Motor (SP) and/or Permanent Split Capacitor (PSC) - Cooler Condenser | per motor | Retrofit | 15 | 125 | 0 | 100 | 0 | Yes | 100% | 100% | 506.0015 | 0.062365 | 0.059574
470 | Existing | Small Business Program | SBP-Refrigeration | Commercial | QuickServiceRestaurant | Refrigeration | ECM motors for condenser fans (for coolers) | 9 W to 150 W ECM Condensor Fan Motor Replacement | Shaded Pole Motor (SP) and/or Permanent Split Capacitor (PSC) - Cooler Condenser | per motor | Retrofit | 15 | 125 | 0 | 100 | 0 | Yes | 100% | 100% | 506.0478 | 0.062488 | 0.059619
471 | Existing | Retrofit Program | Retro-Refrigeration | Commercial | PrimarySchool | Refrigeration | ECM motors for condenser fans (for coolers) | 9 W to 150 W ECM Condensor Fan Motor Replacement | Shaded Pole Motor (SP) and/or Permanent Split Capacitor (PSC) - Cooler Condenser | per motor | Retrofit | 15 | 125 | 0 | 100 | 0 | Yes | 100% | 100% | 510.2424 | 0.075758 | 0.060606
472 | Existing | Retrofit Program | Retro-Refrigeration | Commercial | SecondarySchool | Refrigeration | ECM motors for condenser fans (for coolers) | 9 W to 150 W ECM Condensor Fan Motor Replacement | Shaded Pole Motor (SP) and/or Permanent Split Capacitor (PSC) - Cooler Condenser | per motor | Retrofit | 15 | 125 | 0 | 100 | 0 | Yes | 100% | 100% | 506.0004 | 0.056782 | 0.053414
473 | Existing | Retrofit Program | Retro-Refrigeration | Commercial | LargeHotel | Refrigeration | ECM motors for condenser fans (for coolers) | 9 W to 150 W ECM Condensor Fan Motor Replacement | Shaded Pole Motor (SP) and/or Permanent Split Capacitor (PSC) - Cooler Condenser | per motor | Retrofit | 15 | 125 | 0 | 100 | 0 | Yes | 100% | 100% | 506.8471 | 0.062833 | 0.058091
474 | Existing | Retrofit Program | Retro-Refrigeration | Commercial | Hospital | Refrigeration | ECM motors for condenser fans (for coolers) | 9 W to 150 W ECM Condensor Fan Motor Replacement | Shaded Pole Motor (SP) and/or Permanent Split Capacitor (PSC) - Cooler Condenser | per motor | Retrofit | 15 | 125 | 0 | 100 | 0 | Yes | 100% | 100% | 506.0092 | 0.062661 | 0.059596
476 | Existing | Retrofit Program | Retro-Refrigeration | Commercial | FullServiceRestaurant | Refrigeration | ECM motors for condenser fans (for freezers) | 9 W to 150 W ECM Condensor Fan Motor Replacement | Shaded Pole Motor (SP) and/or Permanent Split Capacitor (PSC) - Freezer Condesner | per motor | Retrofit | 15 | 150 | 0 | 120 | 0 | Yes | 100% | 100% | 603.006 | 0.074334 | 0.070969
477 | Existing | Small Business Program | SBP-Refrigeration | Commercial | QuickServiceRestaurant | Refrigeration | ECM motors for condenser fans (for freezers) | 9 W to 150 W ECM Condensor Fan Motor Replacement | Shaded Pole Motor (SP) and/or Permanent Split Capacitor (PSC) - Freezer Condesner | per motor | Retrofit | 15 | 150 | 0 | 120 | 0 | Yes | 100% | 100% | 603.0831 | 0.074298 | 0.071239
478 | Existing | Retrofit Program | Retro-Refrigeration | Commercial | PrimarySchool | Refrigeration | ECM motors for condenser fans (for freezers) | 9 W to 150 W ECM Condensor Fan Motor Replacement | Shaded Pole Motor (SP) and/or Permanent Split Capacitor (PSC) - Freezer Condesner | per motor | Retrofit | 15 | 150 | 0 | 120 | 0 | Yes | 100% | 100% | 553.4 | 0.074334 | #N/A
479 | Existing | Retrofit Program | Retro-Refrigeration | Commercial | SecondarySchool | Refrigeration | ECM motors for condenser fans (for freezers) | 9 W to 150 W ECM Condensor Fan Motor Replacement | Shaded Pole Motor (SP) and/or Permanent Split Capacitor (PSC) - Freezer Condesner | per motor | Retrofit | 15 | 150 | 0 | 120 | 0 | Yes | 100% | 100% | 603.008 | 0.067632 | 0.063752
480 | Existing | Retrofit Program | Retro-Refrigeration | Commercial | LargeHotel | Refrigeration | ECM motors for condenser fans (for freezers) | 9 W to 150 W ECM Condensor Fan Motor Replacement | Shaded Pole Motor (SP) and/or Permanent Split Capacitor (PSC) - Freezer Condesner | per motor | Retrofit | 15 | 150 | 0 | 120 | 0 | Yes | 100% | 100% | 607.0652 | 0.065217 | 0.065217
481 | Existing | Retrofit Program | Retro-Refrigeration | Commercial | Hospital | Refrigeration | ECM motors for condenser fans (for freezers) | 9 W to 150 W ECM Condensor Fan Motor Replacement | Shaded Pole Motor (SP) and/or Permanent Split Capacitor (PSC) - Freezer Condesner | per motor | Retrofit | 15 | 150 | 0 | 120 | 0 | Yes | 100% | 100% | 603.0528 | 0.074845 | 0.071042
483 | Existing | Retrofit Program | Retro-Refrigeration | Commercial | FullServiceRestaurant | Refrigeration | ECM motors for evaporator fans (for coolers) | 9 W to 150 W ECM Evaporator Fan Motor Replacement | Shaded Pole Motor (SP) and/or Permanent Split Capacitor (PSC) - Cooler Evap | per motor | Retrofit | 15 | 125 | 0 | 100 | 0 | Yes | 100% | 100% | 993.0029 | 0.12239 | 0.11688
484 | Existing | Small Business Program | SBP-Refrigeration | Commercial | QuickServiceRestaurant | Refrigeration | ECM motors for evaporator fans (for coolers) | 9 W to 150 W ECM Evaporator Fan Motor Replacement | Shaded Pole Motor (SP) and/or Permanent Split Capacitor (PSC) - Cooler Evap | per motor | Retrofit | 15 | 125 | 0 | 100 | 0 | Yes | 100% | 100% | 993.0935 | 0.12229 | 0.11692
485 | Existing | Retrofit Program | Retro-Refrigeration | Commercial | PrimarySchool | Refrigeration | ECM motors for evaporator fans (for coolers) | 9 W to 150 W ECM Evaporator Fan Motor Replacement | Shaded Pole Motor (SP) and/or Permanent Split Capacitor (PSC) - Cooler Evap | per motor | Retrofit | 15 | 125 | 0 | 100 | 0 | Yes | 100% | 100% | 1001.3636 | 0.090909 | 0.090909
486 | Existing | Retrofit Program | Retro-Refrigeration | Commercial | SecondarySchool | Refrigeration | ECM motors for evaporator fans (for coolers) | 9 W to 150 W ECM Evaporator Fan Motor Replacement | Shaded Pole Motor (SP) and/or Permanent Split Capacitor (PSC) - Cooler Evap | per motor | Retrofit | 15 | 125 | 0 | 100 | 0 | Yes | 100% | 100% | 993.0008 | 0.11142 | 0.10481
487 | Existing | Retrofit Program | Retro-Refrigeration | Commercial | LargeHotel | Refrigeration | ECM motors for evaporator fans (for coolers) | 9 W to 150 W ECM Evaporator Fan Motor Replacement | Shaded Pole Motor (SP) and/or Permanent Split Capacitor (PSC) - Cooler Evap | per motor | Retrofit | 15 | 125 | 0 | 100 | 0 | Yes | 100% | 100% | 994.6627 | 0.12152 | 0.11381
488 | Existing | Retrofit Program | Retro-Refrigeration | Commercial | Hospital | Refrigeration | ECM motors for evaporator fans (for coolers) | 9 W to 150 W ECM Evaporator Fan Motor Replacement | Shaded Pole Motor (SP) and/or Permanent Split Capacitor (PSC) - Cooler Evap | per motor | Retrofit | 15 | 125 | 0 | 100 | 0 | Yes | 100% | 100% | 993.018 | 0.12297 | 0.11693
490 | Existing | Retrofit Program | Retro-Refrigeration | Commercial | FullServiceRestaurant | Refrigeration | ECM motors for evaporator fans (for freezers) | 9 W to 150 W ECM Evaporator Fan Motor Replacement | Shaded Pole Motor (SP) and/or Permanent Split Capacitor (PSC) - Freezer Evap | per motor | Retrofit | 15 | 150 | 0 | 120 | 0 | Yes | 100% | 100% | 1116.0113 | 0.13758 | 0.13144
491 | Existing | Small Business Program | SBP-Refrigeration | Commercial | QuickServiceRestaurant | Refrigeration | ECM motors for evaporator fans (for freezers) | 9 W to 150 W ECM Evaporator Fan Motor Replacement | Shaded Pole Motor (SP) and/or Permanent Split Capacitor (PSC) - Freezer Evap | per motor | Retrofit | 15 | 150 | 0 | 120 | 0 | Yes | 100% | 100% | 1116.1536 | 0.13758 | 0.13147
492 | Existing | Retrofit Program | Retro-Refrigeration | Commercial | PrimarySchool | Refrigeration | ECM motors for evaporator fans (for freezers) | 9 W to 150 W ECM Evaporator Fan Motor Replacement | Shaded Pole Motor (SP) and/or Permanent Split Capacitor (PSC) - Freezer Evap | per motor | Retrofit | 15 | 150 | 0 | 120 | 0 | Yes | 100% | 100% | 1024 | 0.13758 | #N/A
493 | Existing | Retrofit Program | Retro-Refrigeration | Commercial | SecondarySchool | Refrigeration | ECM motors for evaporator fans (for freezers) | 9 W to 150 W ECM Evaporator Fan Motor Replacement | Shaded Pole Motor (SP) and/or Permanent Split Capacitor (PSC) - Freezer Evap | per motor | Retrofit | 15 | 150 | 0 | 120 | 0 | Yes | 100% | 100% | 1116.0149 | 0.12529 | 0.11782
494 | Existing | Retrofit Program | Retro-Refrigeration | Commercial | LargeHotel | Refrigeration | ECM motors for evaporator fans (for freezers) | 9 W to 150 W ECM Evaporator Fan Motor Replacement | Shaded Pole Motor (SP) and/or Permanent Split Capacitor (PSC) - Freezer Evap | per motor | Retrofit | 15 | 150 | 0 | 120 | 0 | Yes | 100% | 100% | 1123.5326 | 0.16304 | 0.16304
495 | Existing | Retrofit Program | Retro-Refrigeration | Commercial | Hospital | Refrigeration | ECM motors for evaporator fans (for freezers) | 9 W to 150 W ECM Evaporator Fan Motor Replacement | Shaded Pole Motor (SP) and/or Permanent Split Capacitor (PSC) - Freezer Evap | per motor | Retrofit | 15 | 150 | 0 | 120 | 0 | Yes | 100% | 100% | 1116.0981 | 0.13815 | 0.13138
497 | Existing | Retrofit Program | Retro-Refrigeration | Commercial | FullServiceRestaurant | Refrigeration | Night cover (for reach-in coolers) | Night cover (for reach-in coolers) | No Night Cover | per night cover | Retrofit | 5 | 58.8 | 0 | 40 | 0 | Yes | 100% | 100% | 1380.004 | 0.17007 | 0.16247
498 | Existing | Small Business Program | SBP-Refrigeration | Commercial | QuickServiceRestaurant | Refrigeration | Night cover (for reach-in coolers) | Night cover (for reach-in coolers) | No Night Cover | per night cover | Retrofit | 5 | 58.8 | 0 | 40 | 0 | Yes | 100% | 100% | 1380.1295 | 0.16988 | 0.16275
499 | Existing | Retrofit Program | Retro-Refrigeration | Commercial | PrimarySchool | Refrigeration | Night cover (for reach-in coolers) | Night cover (for reach-in coolers) | No Night Cover | per night cover | Retrofit | 5 | 58.8 | 0 | 40 | 0 | Yes | 100% | 100% | 1391.5909 | 0.15152 | 0.15152
500 | Existing | Retrofit Program | Retro-Refrigeration | Commercial | SecondarySchool | Refrigeration | Night cover (for reach-in coolers) | Night cover (for reach-in coolers) | No Night Cover | per night cover | Retrofit | 5 | 58.8 | 0 | 40 | 0 | Yes | 100% | 100% | 1380.0011 | 0.15483 | 0.14566
501 | Existing | Retrofit Program | Retro-Refrigeration | Commercial | LargeHotel | Refrigeration | Night cover (for reach-in coolers) | Night cover (for reach-in coolers) | No Night Cover | per night cover | Retrofit | 5 | 58.8 | 0 | 40 | 0 | Yes | 100% | 100% | 1382.3136 | 0.16716 | 0.16064
502 | Existing | Retrofit Program | Retro-Refrigeration | Commercial | Hospital | Refrigeration | Night cover (for reach-in coolers) | Night cover (for reach-in coolers) | No Night Cover | per night cover | Retrofit | 5 | 58.8 | 0 | 40 | 0 | Yes | 100% | 100% | 1380.025 | 0.17087 | 0.1625
504 | Existing | Retrofit Program | Retro-Refrigeration | Commercial | FullServiceRestaurant | Refrigeration | Strip curtains (for walk-in coolers ) | Strip curtains (for walk-in coolers ) | No Strip Curtains Coolers | per cooler | Retrofit | 4 | 214.62 | 0 | 214.62 | 0 | Yes | 100% | 100% | 130.1978 | 0.016039 | 0.015327
505 | Existing | Small Business Program | SBP-Refrigeration | Commercial | QuickServiceRestaurant | Refrigeration | Strip curtains (for walk-in coolers ) | Strip curtains (for walk-in coolers ) | No Strip Curtains - Cooler | per cooler | Retrofit | 4 | 214.62 | 0 | 214.62 | 0 | Yes | 100% | 100% | 130.1939 | 0.016125 | 0.015382
506 | Existing | Retrofit Program | Retro-Refrigeration | Commercial | PrimarySchool | Refrigeration | Strip curtains (for walk-in coolers ) | Strip curtains (for walk-in coolers ) | No Strip Curtains - Cooler | per cooler | Retrofit | 4 | 214.62 | 0 | 214.62 | 0 | Yes | 100% | 100% | 125.0526 | 0.016039 | #N/A
507 | Existing | Retrofit Program | Retro-Refrigeration | Commercial | SecondarySchool | Refrigeration | Strip curtains (for walk-in coolers ) | Strip curtains (for walk-in coolers ) | No Strip Curtains - Cooler | per cooler | Retrofit | 4 | 214.62 | 0 | 214.62 | 0 | Yes | 100% | 100% | 130.2051 | 0.014544 | 0.013801
508 | Existing | Retrofit Program | Retro-Refrigeration | Commercial | LargeHotel | Refrigeration | Strip curtains (for walk-in coolers ) | Strip curtains (for walk-in coolers ) | No Strip Curtains - Cooler | per cooler | Retrofit | 4 | 214.62 | 0 | 214.62 | 0 | Yes | 100% | 100% | 2530.1463 | 0.36585 | 0.36585
511 | Existing | Retrofit Program | Retro-Refrigeration | Commercial | FullServiceRestaurant | Refrigeration | Strip curtains (for walk-in freezers) | Strip curtains (for walk-in freezers) | No Strip Curtains Freezer | per freezer | Retrofit | 4 | 214.62 | 0 | 214.62 | 0 | Yes | 100% | 100% | 472.4921 | 0.058245 | 0.055624
512 | Existing | Small Business Program | SBP-Refrigeration | Commercial | QuickServiceRestaurant | Refrigeration | Strip curtains (for walk-in freezers) | Strip curtains (for walk-in freezers) | No Strip Curtains - Freezer | per freezer | Retrofit | 4 | 214.62 | 0 | 214.62 | 0 | Yes | 100% | 100% | 472.478 | 0.058135 | 0.055695
513 | Existing | Retrofit Program | Retro-Refrigeration | Commercial | PrimarySchool | Refrigeration | Strip curtains (for walk-in freezers) | Strip curtains (for walk-in freezers) | No Strip Curtains - Freezer | per freezer | Retrofit | 4 | 214.62 | 0 | 214.62 | 0 | Yes | 100% | 100% | 454 | 0.058245 | #N/A
514 | Existing | Retrofit Program | Retro-Refrigeration | Commercial | SecondarySchool | Refrigeration | Strip curtains (for walk-in freezers) | Strip curtains (for walk-in freezers) | No Strip Curtains - Freezer | per freezer | Retrofit | 4 | 214.62 | 0 | 214.62 | 0 | Yes | 100% | 100% | 472.5187 | 0.05303 | 0.049817
515 | Existing | Retrofit Program | Retro-Refrigeration | Commercial | LargeHotel | Refrigeration | Strip curtains (for walk-in freezers) | Strip curtains (for walk-in freezers) | No Strip Curtains - Freezer | per freezer | Retrofit | 4 | 214.62 | 0 | 214.62 | 0 | Yes | 100% | 100% | 10430.8537 | 1.2439 | 1.1707
517 | Existing | Small Business Program | SBP-HVAC Controls | Commercial | SmallOffice | Cooling | Smart thermostat | Web Enabled Smart thermostat | Non-programmable Thermostat | per thermostat | Retrofit | 5 | 0.2625 | 0 | 0.19688 | 0 | Yes | 94.1% | 100% | 1.0661 | 0.00038576 | #N/A
518 | Existing | Retrofit Program | Retro-HVAC Controls | Commercial | MediumOffice | Cooling | Smart thermostat | Web Enabled Smart thermostat | Non-programmable Thermostat | per thermostat | Retrofit | 5 | 0.2625 | 0 | 0.19688 | 0 | Yes | 94.1% | 100% | 1.0662 | 0.00042209 | #N/A
519 | Existing | Retrofit Program | Retro-HVAC Controls | Commercial | LargeOffice | Cooling | Smart thermostat | Web Enabled Smart thermostat | Non-programmable Thermostat | per thermostat | Retrofit | 5 | 0.28437 | 0 | 0.21328 | 0 | Yes | 94.1% | 95% | 1.1549 | 0.00044126 | #N/A
520 | Existing | Retrofit Program | Retro-HVAC Controls | Commercial | RetailStandalone | Cooling | Smart thermostat | Web Enabled Smart thermostat | Non-programmable Thermostat | per thermostat | Retrofit | 5 | 0.35 | 0 | 0.2625 | 0 | Yes | 94.1% | 100% | 0.56857 | 0.00022985 | #N/A
521 | Existing | Small Business Program | SBP-HVAC Controls | Commercial | RetailStripmall | Cooling | Smart thermostat | Web Enabled Smart thermostat | Non-programmable Thermostat | per thermostat | Retrofit | 5 | 0.41562 | 0 | 0.31172 | 0 | Yes | 94.1% | 100% | 0.67518 | 0.00027327 | #N/A
522 | Existing | Retrofit Program | Retro-HVAC Controls | Commercial | FullServiceRestaurant | Cooling | Smart thermostat | Web Enabled Smart thermostat | Non-programmable Thermostat | per thermostat | Retrofit | 5 | 0.6125 | 0 | 0.45938 | 0 | Yes | 94.1% | 95% | 0.99498 | 0.00037051 | #N/A
523 | Existing | Small Business Program | SBP-HVAC Controls | Commercial | QuickServiceRestaurant | Cooling | Smart thermostat | Web Enabled Smart thermostat | Non-programmable Thermostat | per thermostat | Retrofit | 5 | 0.39375 | 0 | 0.29531 | 0 | Yes | 94.1% | 95% | 0.63963 | 0.00020398 | #N/A
524 | Existing | Retrofit Program | Retro-HVAC Controls | Commercial | PrimarySchool | Cooling | Smart thermostat | Web Enabled Smart thermostat | Non-programmable Thermostat | per thermostat | Retrofit | 5 | 0.35 | 0 | 0.2625 | 0 | Yes | 94.1% | 100% | 0.56879 | 0.00038576 | #N/A
525 | Existing | Retrofit Program | Retro-HVAC Controls | Commercial | SecondarySchool | Cooling | Smart thermostat | Web Enabled Smart thermostat | Non-programmable Thermostat | per thermostat | Retrofit | 5 | 0.35 | 0 | 0.2625 | 0 | Yes | 94.1% | 100% | 0.56857 | 0.0002292 | #N/A
526 | Existing | Retrofit Program | Retro-HVAC Controls | Commercial | SmallHotel | Cooling | Smart thermostat | Web Enabled Smart thermostat | Non-programmable Thermostat | per thermostat | Retrofit | 5 | 0.32812 | 0 | 0.24609 | 0 | Yes | 94.1% | 100% | 0.53301 | 0.00021339 | #N/A
527 | Existing | Retrofit Program | Retro-HVAC Controls | Commercial | LargeHotel | Cooling | Smart thermostat | Web Enabled Smart thermostat | Non-programmable Thermostat | per thermostat | Retrofit | 5 | 0.32812 | 0 | 0.24609 | 0 | Yes | 94.1% | 100% | 0.53282 | 0.00038576 | #N/A
528 | Existing | Retrofit Program | Retro-HVAC Controls | Commercial | Outpatient | Cooling | Smart thermostat | Web Enabled Smart thermostat | Non-programmable Thermostat | per thermostat | Retrofit | 5 | 0.32812 | 0 | 0.24609 | 0 | Yes | 94.1% | 100% | 0.53304 | 0.00021604 | #N/A
529 | Existing | Retrofit Program | Retro-HVAC Controls | Commercial | Hospital | Cooling | Smart thermostat | Web Enabled Smart thermostat | Non-programmable Thermostat | per thermostat | Retrofit | 5 | 0.37188 | 0 | 0.27891 | 0 | Yes | 94.1% | 100% | 0.6041 | 0.00024553 | #N/A
530 | Existing | Retrofit Program | Retro-HVAC Controls | Commercial | Warehouse | Cooling | Smart thermostat | Web Enabled Smart thermostat | Non-programmable Thermostat | per thermostat | Retrofit | 5 | 0.21875 | 0 | 0.16406 | 0 | Yes | 94.1% | 100% | 0.17768 | 7.1997e-05 | #N/A
531 | Existing | Retrofit Program | Retro-Kitchen | Commercial | FullServiceRestaurant | Miscellaneous | ENERGY STAR Griddle (74% eff) | ENERGY STAR Griddle Replacing Standard Griddle | Non-ENERGY STAR rated Griddle | per griddle | Time of Sale | 12 | 1400 | 0 | 500 | 0 | No | 90% | 100% | 3032.9258 | 0.59584 | 0.56899
532 | Existing | Retrofit Program | Retro-Kitchen | Commercial | QuickServiceRestaurant | Miscellaneous | ENERGY STAR Griddle (74% eff) | ENERGY STAR Griddle Replacing Standard Griddle | Non-ENERGY STAR rated Griddle | per griddle | Time of Sale | 12 | 1400 | 0 | 500 | 0 | No | 90% | 100% | 3032.9291 | 0.59584 | 0.56903
533 | Existing | Retrofit Program | Retro-Kitchen | Commercial | PrimarySchool | Miscellaneous | ENERGY STAR Griddle (74% eff) | ENERGY STAR Griddle Replacing Standard Griddle | Non-ENERGY STAR rated Griddle | per griddle | Time of Sale | 12 | 1400 | 0 | 500 | 0 | No | 90% | 100% | 3072.3944 | 0.056338 | 0.084507
534 | Existing | Retrofit Program | Retro-Kitchen | Commercial | SecondarySchool | Miscellaneous | ENERGY STAR Griddle (74% eff) | ENERGY STAR Griddle Replacing Standard Griddle | Non-ENERGY STAR rated Griddle | per griddle | Time of Sale | 12 | 1400 | 0 | 500 | 0 | No | 90% | 100% | 3032.9281 | 0.39952 | 0.27698
535 | Existing | Retrofit Program | Retro-Kitchen | Commercial | SmallHotel | Miscellaneous | ENERGY STAR Griddle (74% eff) | ENERGY STAR Griddle Replacing Standard Griddle | Non-ENERGY STAR rated Griddle | per griddle | Time of Sale | 12 | 1400 | 0 | 500 | 0 | No | 90% | 100% | 3032.8592 | 0.50756 | 0.4848
536 | Existing | Retrofit Program | Retro-Kitchen | Commercial | LargeHotel | Miscellaneous | ENERGY STAR Griddle (74% eff) | ENERGY STAR Griddle Replacing Standard Griddle | Non-ENERGY STAR rated Griddle | per griddle | Time of Sale | 12 | 1400 | 0 | 500 | 0 | No | 90% | 100% | 3032.9501 | 0.50705 | 0.48435
537 | Existing | Retrofit Program | Retro-Kitchen | Commercial | Hospital | Miscellaneous | ENERGY STAR Griddle (74% eff) | ENERGY STAR Griddle Replacing Standard Griddle | Non-ENERGY STAR rated Griddle | per griddle | Time of Sale | 12 | 1400 | 0 | 500 | 0 | No | 90% | 100% | 3032.5761 | 0.58629 | 0.5601
538 | Existing | Retrofit Program | Retro-Kitchen | Commercial | FullServiceRestaurant | Miscellaneous | ENERGY STAR Fryer (84% eff) | ENERGY STAR Fryer Replacing Standard Fryer | Non-ENERGY STAR rated Fryers | per fryer | Time of Sale | 12 | 1400 | 0 | 525 | 0 | No | 90% | 100% | 3162.0695 | 0.62181 | 0.59247
539 | Existing | Retrofit Program | Retro-Kitchen | Commercial | QuickServiceRestaurant | Miscellaneous | ENERGY STAR Fryer (84% eff) | ENERGY STAR Fryer Replacing Standard Fryer | Non-ENERGY STAR rated Fryers | per fryer | Time of Sale | 12 | 1400 | 0 | 525 | 0 | No | 90% | 100% | 3169.1 | 0.62347 | 0.59592
540 | Existing | Retrofit Program | Retro-Kitchen | Commercial | SmallHotel | Miscellaneous | ENERGY STAR Fryer (84% eff) | ENERGY STAR Fryer Replacing Standard Fryer | Non-ENERGY STAR rated Fryers | per fryer | Time of Sale | 12 | 1400 | 0 | 525 | 0 | No | 90% | 100% | 3175.8081 | 0.52907 | 0.5
541 | Existing | Retrofit Program | Retro-Kitchen | Commercial | LargeHotel | Miscellaneous | ENERGY STAR Fryer (84% eff) | ENERGY STAR Fryer Replacing Standard Fryer | Non-ENERGY STAR rated Fryers | per fryer | Time of Sale | 12 | 1400 | 0 | 525 | 0 | No | 90% | 100% | 2702.8571 | 0.35714 | 0.35714
542 | Existing | Retrofit Program | Retro-Kitchen | Commercial | Hospital | Miscellaneous | ENERGY STAR Fryer (84% eff) | ENERGY STAR Fryer Replacing Standard Fryer | Non-ENERGY STAR rated Fryers | per fryer | Time of Sale | 12 | 1400 | 0 | 525 | 0 | No | 90% | 100% | 3098.5893 | 0.58929 | 0.54464
543 | Existing | Retrofit Program | Retro-Kitchen | Commercial | FullServiceRestaurant | Miscellaneous | ENERGY STAR Steam Cookers | ENERGY STAR Steam Cooker Replacing Standard Steam Cooker | Boiler-Based Steam Cooker or Steamer that does not meet minimum ENERGY STAR requirements (6 pans) | per cooker | Time of Sale | 12 | 2800 | 0 | 1625 | 0 | No | 90% | 100% | 17276.4473 | 3.3931 | 3.2423
544 | Existing | Retrofit Program | Retro-Kitchen | Commercial | QuickServiceRestaurant | Miscellaneous | ENERGY STAR Steam Cookers | ENERGY STAR Steam Cooker Replacing Standard Steam Cooker | Boiler-Based Steam Cooker or Steamer that does not meet minimum ENERGY STAR requirements (6 pans) | per cooker | Time of Sale | 12 | 2800 | 0 | 1625 | 0 | No | 90% | 100% | 17305.8823 | 3.3986 | 3.2462
545 | Existing | Retrofit Program | Retro-Kitchen | Commercial | PrimarySchool | Miscellaneous | ENERGY STAR Steam Cookers | ENERGY STAR Steam Cooker Replacing Standard Steam Cooker | Boiler-Based Steam Cooker or Steamer that does not meet minimum ENERGY STAR requirements (6 pans) | per cooker | Time of Sale | 12 | 2800 | 0 | 1625 | 0 | No | 90% | 100% | 12796.5 | 3.3931 | 0.25
546 | Existing | Retrofit Program | Retro-Kitchen | Commercial | SecondarySchool | Miscellaneous | ENERGY STAR Steam Cookers | ENERGY STAR Steam Cooker Replacing Standard Steam Cooker | Boiler-Based Steam Cooker or Steamer that does not meet minimum ENERGY STAR requirements (6 pans) | per cooker | Time of Sale | 12 | 2800 | 0 | 1625 | 0 | No | 90% | 100% | 17283.817 | 2.2765 | 1.5783
547 | Existing | Retrofit Program | Retro-Kitchen | Commercial | SmallHotel | Miscellaneous | ENERGY STAR Steam Cookers | ENERGY STAR Steam Cooker Replacing Standard Steam Cooker | Boiler-Based Steam Cooker or Steamer that does not meet minimum ENERGY STAR requirements (6 pans) | per cooker | Time of Sale | 12 | 2800 | 0 | 1625 | 0 | No | 90% | 100% | 17348.2873 | 2.9035 | 2.7741
548 | Existing | Retrofit Program | Retro-Kitchen | Commercial | LargeHotel | Miscellaneous | ENERGY STAR Steam Cookers | ENERGY STAR Steam Cooker Replacing Standard Steam Cooker | Boiler-Based Steam Cooker or Steamer that does not meet minimum ENERGY STAR requirements (6 pans) | per cooker | Time of Sale | 12 | 2800 | 0 | 1625 | 0 | No | 90% | 100% | 17519.9353 | 2.9412 | 2.8118
549 | Existing | Retrofit Program | Retro-Kitchen | Commercial | Hospital | Miscellaneous | ENERGY STAR Steam Cookers | ENERGY STAR Steam Cooker Replacing Standard Steam Cooker | Boiler-Based Steam Cooker or Steamer that does not meet minimum ENERGY STAR requirements (6 pans) | per cooker | Time of Sale | 12 | 2800 | 0 | 1625 | 0 | No | 90% | 100% | 17271.4364 | 3.3368 | 3.1924
550 | Existing | Retrofit Program | Retro-Kitchen | Commercial | FullServiceRestaurant | Miscellaneous | Commercial Hot Food Holding Cabinets | Commercial Hot Food Holding Cabinets (ENERGY STAR) | Standard Cabinet | per cabinet | Time of Sale | 12 | 1400 | 0 | 783.33 | 0 | No | 90% | 100% | 543.495 | 0.10201 | 0.098662
551 | Existing | Retrofit Program | Retro-Kitchen | Commercial | QuickServiceRestaurant | Miscellaneous | Commercial Hot Food Holding Cabinets | Commercial Hot Food Holding Cabinets (ENERGY STAR) | Standard Cabinet | per cabinet | Time of Sale | 12 | 1400 | 0 | 783.33 | 0 | No | 90% | 100% | 544.7347 | 0.10612 | 0.10102
552 | Existing | Retrofit Program | Retro-Kitchen | Commercial | PrimarySchool | Miscellaneous | Commercial Hot Food Holding Cabinets | Commercial Hot Food Holding Cabinets (ENERGY STAR) | Standard Cabinet | per cabinet | Time of Sale | 12 | 1400 | 0 | 783.33 | 0 | No | 90% | 100% | 6.09 | 0.10201 | #N/A
553 | Existing | Retrofit Program | Retro-Kitchen | Commercial | SecondarySchool | Miscellaneous | Commercial Hot Food Holding Cabinets | Commercial Hot Food Holding Cabinets (ENERGY STAR) | Standard Cabinet | per cabinet | Time of Sale | 12 | 1400 | 0 | 783.33 | 0 | No | 90% | 100% | 545.0181 | 0.07154 | 0.050285
554 | Existing | Retrofit Program | Retro-Kitchen | Commercial | SmallHotel | Miscellaneous | Commercial Hot Food Holding Cabinets | Commercial Hot Food Holding Cabinets (ENERGY STAR) | Standard Cabinet | per cabinet | Time of Sale | 12 | 1400 | 0 | 783.33 | 0 | No | 90% | 100% | 545.8837 | 0.087209 | 0.075581
555 | Existing | Retrofit Program | Retro-Kitchen | Commercial | LargeHotel | Miscellaneous | Commercial Hot Food Holding Cabinets | Commercial Hot Food Holding Cabinets (ENERGY STAR) | Standard Cabinet | per cabinet | Time of Sale | 12 | 1400 | 0 | 783.33 | 0 | No | 90% | 100% | 543.8462 | 0.076923 | 0.076923
556 | Existing | Retrofit Program | Retro-Kitchen | Commercial | Hospital | Miscellaneous | Commercial Hot Food Holding Cabinets | Commercial Hot Food Holding Cabinets (ENERGY STAR) | Standard Cabinet | per cabinet | Time of Sale | 12 | 1400 | 0 | 783.33 | 0 | No | 90% | 100% | 532.6161 | 0.11607 | 0.10714
557 | Existing | Retrofit Program | Retro-Kitchen | Commercial | FullServiceRestaurant | Miscellaneous | High Efficiency Induction Cooking | High Efficiency Induction Cooking | Standard Cooking | per cooktop | Time of Sale | 12 | 756 | 0 | 72 | 0 | No | 90% | 100% | 191.6325 | 0.037642 | 0.035908
558 | Existing | Retrofit Program | Retro-Kitchen | Commercial | QuickServiceRestaurant | Miscellaneous | High Efficiency Induction Cooking | High Efficiency Induction Cooking | Standard Cooking | per cooktop | Time of Sale | 12 | 756 | 0 | 72 | 0 | No | 90% | 100% | 191.6367 | 0.037658 | 0.035981
559 | Existing | Retrofit Program | Retro-Kitchen | Commercial | PrimarySchool | Miscellaneous | High Efficiency Induction Cooking | High Efficiency Induction Cooking | Standard Cooking | per cooktop | Time of Sale | 12 | 756 | 0 | 72 | 0 | No | 90% | 100% | 194.1408 | 0.037642 | #N/A
560 | Existing | Retrofit Program | Retro-Kitchen | Commercial | SecondarySchool | Miscellaneous | High Efficiency Induction Cooking | High Efficiency Induction Cooking | Standard Cooking | per cooktop | Time of Sale | 12 | 756 | 0 | 72 | 0 | No | 90% | 100% | 191.6366 | 0.025236 | 0.017499
561 | Existing | Retrofit Program | Retro-Kitchen | Commercial | SmallHotel | Miscellaneous | High Efficiency Induction Cooking | High Efficiency Induction Cooking | Standard Cooking | per cooktop | Time of Sale | 12 | 756 | 0 | 72 | 0 | No | 90% | 100% | 191.6322 | 0.032116 | 0.030766
562 | Existing | Retrofit Program | Retro-Kitchen | Commercial | LargeHotel | Miscellaneous | High Efficiency Induction Cooking | High Efficiency Induction Cooking | Standard Cooking | per cooktop | Time of Sale | 12 | 756 | 0 | 72 | 0 | No | 90% | 100% | 192.1523 | 0.03125 | 0.03125
563 | Existing | Retrofit Program | Retro-Kitchen | Commercial | Hospital | Miscellaneous | High Efficiency Induction Cooking | High Efficiency Induction Cooking | Standard Cooking | per cooktop | Time of Sale | 12 | 756 | 0 | 72 | 0 | No | 90% | 100% | 191.614 | 0.03667 | 0.035396
564 | Existing | Retrofit Program | Retro-Kitchen | Commercial | FullServiceRestaurant | Miscellaneous | Electric Convection Combination Ovens | Convection Oven ENERGY STAR (76% Eff) & Electric combination oven ENERGY STAR | Standard Convection Combination Oven | per oven | Time of Sale | 12 | 2310 | 0 | 1000 | 0 | No | 90% | 100% | 7796.1382 | 1.5315 | 1.4626
565 | Existing | Retrofit Program | Retro-Kitchen | Commercial | QuickServiceRestaurant | Miscellaneous | Electric Convection Combination Ovens | Convection Oven ENERGY STAR (76% Eff) & Electric combination oven ENERGY STAR | Standard Convection Combination Oven | per oven | Time of Sale | 12 | 2310 | 0 | 1000 | 0 | No | 90% | 100% | 7795.8007 | 1.5315 | 1.4625
567 | Existing | Retrofit Program | Retro-Kitchen | Commercial | SecondarySchool | Miscellaneous | Electric Convection Combination Ovens | Convection Oven ENERGY STAR (76% Eff) & Electric combination oven ENERGY STAR | Standard Convection Combination Oven | per oven | Time of Sale | 12 | 2310 | 0 | 1000 | 0 | No | 90% | 100% | 7795.3418 | 1.0269 | 0.71202
569 | Existing | Retrofit Program | Retro-Kitchen | Commercial | LargeHotel | Miscellaneous | Electric Convection Combination Ovens | Convection Oven ENERGY STAR (76% Eff) & Electric combination oven ENERGY STAR | Standard Convection Combination Oven | per oven | Time of Sale | 12 | 2310 | 0 | 1000 | 0 | No | 90% | 100% | 7795.9587 | 1.305 | 1.2454
570 | Existing | Retrofit Program | Retro-Kitchen | Commercial | Hospital | Miscellaneous | Electric Convection Combination Ovens | Convection Oven ENERGY STAR (76% Eff) & Electric combination oven ENERGY STAR | Standard Convection Combination Oven | per oven | Time of Sale | 12 | 2310 | 0 | 1000 | 0 | No | 90% | 100% | 7794.0917 | 1.5075 | 1.4393
571 | Existing | Retrofit Program | Retro-Unitary AC | Commercial | MediumOffice | Heating | Variable Refrigerant Flow Heat Pump | VRF systems are heat pumps that have one outdoor condensing unit with refrigerant piped to multiple indoor evaporator units to deliver cooling and/or heating to individual interior zones as needed. | Ducted split-system heat pump | per sqft | Time of Sale | 16 | 0.854 | 0 | 1.8 | 0 | No | 11.6% | 2.4% | 0.94841 | 1.1453e-06 | 0.00025287
572 | Existing | Retrofit Program | Retro-Unitary AC | Commercial | LargeOffice | Heating | Variable Refrigerant Flow Heat Pump | VRF systems are heat pumps that have one outdoor condensing unit with refrigerant piped to multiple indoor evaporator units to deliver cooling and/or heating to individual interior zones as needed. | Ducted split-system heat pump | per sqft | Time of Sale | 16 | 0.92517 | 0 | 1.95 | 0 | No | 11.6% | 0.65% | 1.0274 | 1.1453e-06 | 0.00027414
573 | Existing | Small Business Program | SBP-HVAC | Commercial | RetailStripmall | Heating | Variable Refrigerant Flow Heat Pump | VRF systems are heat pumps that have one outdoor condensing unit with refrigerant piped to multiple indoor evaporator units to deliver cooling and/or heating to individual interior zones as needed. | Ducted split-system heat pump | per sqft | Time of Sale | 16 | 1.3522 | 0 | 2.85 | 0 | No | 11.6% | 1.15% | 1.5016 | 1.1453e-06 | 0.00040066
574 | Existing | Retrofit Program | Retro-Unitary AC | Commercial | FullServiceRestaurant | Heating | Variable Refrigerant Flow Heat Pump | VRF systems are heat pumps that have one outdoor condensing unit with refrigerant piped to multiple indoor evaporator units to deliver cooling and/or heating to individual interior zones as needed. | Ducted split-system heat pump | per sqft | Time of Sale | 16 | 1.9927 | 0 | 4.2 | 0 | No | 11.6% | 0.65% | 2.213 | 1.1453e-06 | 0.00059041
575 | Existing | Retrofit Program | Retro-Unitary AC | Commercial | QuickServiceRestaurant | Heating | Variable Refrigerant Flow Heat Pump | VRF systems are heat pumps that have one outdoor condensing unit with refrigerant piped to multiple indoor evaporator units to deliver cooling and/or heating to individual interior zones as needed. | Ducted split-system heat pump | per sqft | Time of Sale | 16 | 1.281 | 0 | 2.7 | 0 | No | 11.6% | 0.8% | 1.4226 | 1.1453e-06 | 0.00037924
576 | Existing | Retrofit Program | Retro-Unitary AC | Commercial | PrimarySchool | Heating | Variable Refrigerant Flow Heat Pump | VRF systems are heat pumps that have one outdoor condensing unit with refrigerant piped to multiple indoor evaporator units to deliver cooling and/or heating to individual interior zones as needed. | Ducted split-system heat pump | per sqft | Time of Sale | 16 | 1.1387 | 0 | 2.4 | 0 | No | 11.6% | 1.15% | 1.2645 | 1.1453e-06 | 0.00033908
577 | Existing | Retrofit Program | Retro-Unitary AC | Commercial | SecondarySchool | Heating | Variable Refrigerant Flow Heat Pump | VRF systems are heat pumps that have one outdoor condensing unit with refrigerant piped to multiple indoor evaporator units to deliver cooling and/or heating to individual interior zones as needed. | Ducted split-system heat pump | per sqft | Time of Sale | 16 | 1.1387 | 0 | 2.4 | 0 | No | 11.6% | 0.65% | 1.2645 | 1.1453e-06 | 0.0003374
578 | Existing | Retrofit Program | Retro-Unitary AC | Commercial | SmallHotel | Heating | Variable Refrigerant Flow Heat Pump | VRF systems are heat pumps that have one outdoor condensing unit with refrigerant piped to multiple indoor evaporator units to deliver cooling and/or heating to individual interior zones as needed. | Ducted split-system heat pump | per sqft | Time of Sale | 16 | 1.0675 | 0 | 2.25 | 0 | No | 11.6% | 1.62% | 1.1855 | 1.1453e-06 | 0.00029774
579 | Existing | Retrofit Program | Retro-Unitary AC | Commercial | LargeHotel | Heating | Variable Refrigerant Flow Heat Pump | VRF systems are heat pumps that have one outdoor condensing unit with refrigerant piped to multiple indoor evaporator units to deliver cooling and/or heating to individual interior zones as needed. | Ducted split-system heat pump | per sqft | Time of Sale | 16 | 1.0675 | 0 | 2.25 | 0 | No | 11.6% | 0.65% | 1.1855 | 1.1453e-06 | 0.00025737
580 | Existing | Retrofit Program | Retro-Unitary AC | Commercial | Outpatient | Heating | Variable Refrigerant Flow Heat Pump | VRF systems are heat pumps that have one outdoor condensing unit with refrigerant piped to multiple indoor evaporator units to deliver cooling and/or heating to individual interior zones as needed. | Ducted split-system heat pump | per sqft | Time of Sale | 16 | 1.0675 | 0 | 2.25 | 0 | No | 11.6% | 1.15% | 1.1855 | 1.1453e-06 | 0.00030608
581 | Existing | Retrofit Program | Retro-Unitary AC | Commercial | Hospital | Heating | Variable Refrigerant Flow Heat Pump | VRF systems are heat pumps that have one outdoor condensing unit with refrigerant piped to multiple indoor evaporator units to deliver cooling and/or heating to individual interior zones as needed. | Ducted split-system heat pump | per sqft | Time of Sale | 16 | 1.2098 | 0 | 2.55 | 0 | No | 11.6% | 0.65% | 1.3436 | 1.1453e-06 | 0.00032958
582 | Existing | Retrofit Program | Retro-Lighting Controls | Commercial | SmallOffice | Lighting | Indoor Daylight Sensors/Photocell Dimming Control | Interior Remote or Wall-Mounted Daylight Sensor | Existing lighting system and can include manual or no controls | per sensor | Retrofit | 10 | 91 | 0 | 30 | 0 | Yes | 100% | 5% | 296.659 | 0.052023 | 0.023121
584 | Existing | Retrofit Program | Retro-Lighting Controls | Commercial | LargeOffice | Lighting | Indoor Daylight Sensors/Photocell Dimming Control | Interior Remote or Wall-Mounted Daylight Sensor | Existing lighting system and can include manual or no controls | per sensor | Retrofit | 10 | 91 | 0 | 30 | 0 | Yes | 100% | 10% | 297.9894 | 0.048356 | 0.029794
585 | Existing | Retrofit Program | Retro-Lighting Controls | Commercial | RetailStandalone | Lighting | Indoor Daylight Sensors/Photocell Dimming Control | Interior Remote or Wall-Mounted Daylight Sensor | Existing lighting system and can include manual or no controls | per sensor | Retrofit | 10 | 91 | 0 | 30 | 0 | Yes | 100% | 10% | 297.9948 | 0.048706 | 0.037647
586 | Existing | Small Business Program | SBP-Lighting Other | Commercial | RetailStripmall | Lighting | Indoor Daylight Sensors/Photocell Dimming Control | Interior Remote or Wall-Mounted Daylight Sensor | Existing lighting system and can include manual or no controls | per sensor | Retrofit | 10 | 91 | 0 | 30 | 0 | Yes | 100% | 10% | 297.8133 | 0.044972 | 0.044972
587 | Existing | Retrofit Program | Retro-Lighting Controls | Commercial | FullServiceRestaurant | Lighting | Indoor Daylight Sensors/Photocell Dimming Control | Interior Remote or Wall-Mounted Daylight Sensor | Existing lighting system and can include manual or no controls | per sensor | Retrofit | 10 | 91 | 0 | 30 | 0 | Yes | 100% | 10% | 299.1928 | 0.048193 | 0.048193
591 | Existing | Retrofit Program | Retro-Lighting Controls | Commercial | Warehouse | Lighting | Indoor Daylight Sensors/Photocell Dimming Control | Interior Remote or Wall-Mounted Daylight Sensor | Existing lighting system and can include manual or no controls | per sensor | Retrofit | 10 | 91 | 0 | 30 | 0 | Yes | 100% | 10% | 297.7575 | 0.040767 | 0.023981
592 | Existing | Retrofit Program | Retro-Lighting Controls | Commercial | FullServiceRestaurant | Lighting | Freezer Case Light Sensor | Occupancy Sensors | No Sensor | per sensor | Retrofit | 16 | 28 | 0 | 21 | 0 | No | 100% | 100% | 89.0009 | 0.014584 | 0.013889
593 | Existing | Retrofit Program | Retro-Lighting Controls | Commercial | QuickServiceRestaurant | Lighting | Freezer Case Light Sensor | Occupancy Sensors | No Sensor | per sensor | Retrofit | 16 | 28 | 0 | 21 | 0 | No | 100% | 100% | 89.0124 | 0.014615 | 0.014207
594 | Existing | Retrofit Program | Retro-Lighting Controls | Commercial | RetailStandalone | Lighting | Freezer Case Light Sensor | Occupancy Sensors | No Sensor | per sensor | Retrofit | 16 | 28 | 0 | 21 | 0 | No | 100% | 100% | 89.0032 | 0.014408 | 0.011236
595 | Existing | Retrofit Program | Retro-Lighting Controls | Commercial | PrimarySchool | Lighting | Freezer Case Light Sensor | Occupancy Sensors | No Sensor | per sensor | Retrofit | 16 | 28 | 0 | 21 | 0 | No | 100% | 100% | 81.6 | 0.014584 | #N/A
596 | Existing | Retrofit Program | Retro-Lighting Controls | Commercial | SecondarySchool | Lighting | Freezer Case Light Sensor | Occupancy Sensors | No Sensor | per sensor | Retrofit | 16 | 28 | 0 | 21 | 0 | No | 100% | 100% | 89.0012 | 0.0083894 | 0.0093503
597 | Existing | Retrofit Program | Retro-Lighting Controls | Commercial | LargeHotel | Lighting | Freezer Case Light Sensor | Occupancy Sensors | No Sensor | per sensor | Retrofit | 16 | 28 | 0 | 21 | 0 | No | 100% | 100% | 89.5761 | 0.01087 | 0.01087
598 | Existing | Retrofit Program | Retro-Lighting Controls | Commercial | Hospital | Lighting | Freezer Case Light Sensor | Occupancy Sensors | No Sensor | per sensor | Retrofit | 16 | 28 | 0 | 21 | 0 | No | 100% | 100% | 89.0077 | 0.010572 | 0.0092831
599 | Existing | Retrofit Program | Retro-Lighting Controls | Commercial | SmallOffice | Lighting | Auto Off Time Switch or Time Clock control | Exterior lighting control with time clock | Manual control | per sqft | Retrofit | 8 | 0.005 | 0 | 0.004 | 0 | Yes | 100% | 100% | 1.4604e-05 | 9.7333e-11 | #N/A
600 | Existing | Retrofit Program | Retro-Lighting Controls | Commercial | MediumOffice | Lighting | Auto Off Time Switch or Time Clock control | Exterior lighting control with time clock | Manual control | per sqft | Retrofit | 8 | 0.005 | 0 | 0.004 | 0 | Yes | 100% | 100% | 1.4667e-05 | 9.7333e-11 | #N/A
601 | Existing | Retrofit Program | Retro-Lighting Controls | Commercial | LargeOffice | Lighting | Auto Off Time Switch or Time Clock control | Exterior lighting control with time clock | Manual control | per sqft | Retrofit | 8 | 0.005 | 0 | 0.004 | 0 | Yes | 100% | 100% | 1.46e-05 | 9.7333e-11 | 1.7033e-09
602 | Existing | Retrofit Program | Retro-Lighting Controls | Commercial | RetailStandalone | Lighting | Auto Off Time Switch or Time Clock control | Exterior lighting control with time clock | Manual control | per sqft | Retrofit | 8 | 0.005 | 0 | 0.004 | 0 | Yes | 100% | 100% | 1.46e-05 | 9.7333e-11 | 1.4286e-09
603 | Existing | Small Business Program | SBP-Lighting Other | Commercial | RetailStripmall | Lighting | Auto Off Time Switch or Time Clock control | Exterior lighting control with time clock | Manual control | per sqft | Retrofit | 8 | 0.005 | 0 | 0.004 | 0 | Yes | 100% | 100% | 1.46e-05 | 9.7333e-11 | 4.0688e-10
604 | Existing | Retrofit Program | Retro-Lighting Controls | Commercial | FullServiceRestaurant | Lighting | Auto Off Time Switch or Time Clock control | Exterior lighting control with time clock | Manual control | per sqft | Retrofit | 8 | 0.005 | 0 | 0.004 | 0 | Yes | 100% | 100% | 1.4608e-05 | 9.7333e-11 | #N/A
605 | Existing | Retrofit Program | Retro-Lighting Controls | Commercial | QuickServiceRestaurant | Lighting | Auto Off Time Switch or Time Clock control | Exterior lighting control with time clock | Manual control | per sqft | Retrofit | 8 | 0.005 | 0 | 0.004 | 0 | Yes | 100% | 100% | 1.4607e-05 | 9.7333e-11 | #N/A
606 | Existing | Retrofit Program | Retro-Lighting Controls | Commercial | PrimarySchool | Lighting | Auto Off Time Switch or Time Clock control | Exterior lighting control with time clock | Manual control | per sqft | Retrofit | 8 | 0.005 | 0 | 0.004 | 0 | Yes | 100% | 100% | 1.4e-05 | 9.7333e-11 | #N/A
607 | Existing | Retrofit Program | Retro-Lighting Controls | Commercial | SecondarySchool | Lighting | Auto Off Time Switch or Time Clock control | Exterior lighting control with time clock | Manual control | per sqft | Retrofit | 8 | 0.005 | 0 | 0.004 | 0 | Yes | 100% | 100% | 1.46e-05 | 9.7333e-11 | 4.5216e-10
608 | Existing | Retrofit Program | Retro-Lighting Controls | Commercial | SmallHotel | Lighting | Auto Off Time Switch or Time Clock control | Exterior lighting control with time clock | Manual control | per sqft | Retrofit | 8 | 0.005 | 0 | 0.004 | 0 | Yes | 100% | 100% | 1.4608e-05 | 9.7333e-11 | #N/A
609 | Existing | Retrofit Program | Retro-Lighting Controls | Commercial | LargeHotel | Lighting | Auto Off Time Switch or Time Clock control | Exterior lighting control with time clock | Manual control | per sqft | Retrofit | 8 | 0.005 | 0 | 0.004 | 0 | Yes | 100% | 100% | 1.4348e-05 | 9.7333e-11 | #N/A
610 | Existing | Retrofit Program | Retro-Lighting Controls | Commercial | Outpatient | Lighting | Auto Off Time Switch or Time Clock control | Exterior lighting control with time clock | Manual control | per sqft | Retrofit | 8 | 0.005 | 0 | 0.004 | 0 | Yes | 100% | 100% | 1.4603e-05 | 9.7333e-11 | #N/A
611 | Existing | Retrofit Program | Retro-Lighting Controls | Commercial | Hospital | Lighting | Auto Off Time Switch or Time Clock control | Exterior lighting control with time clock | Manual control | per sqft | Retrofit | 8 | 0.005 | 0 | 0.004 | 0 | Yes | 100% | 100% | 1.4601e-05 | 9.7333e-11 | #N/A
612 | Existing | Retrofit Program | Retro-Lighting Controls | Commercial | Warehouse | Lighting | Auto Off Time Switch or Time Clock control | Exterior lighting control with time clock | Manual control | per sqft | Retrofit | 8 | 0.005 | 0 | 0.004 | 0 | Yes | 100% | 100% | 1.46e-05 | 9.7333e-11 | 1.2687e-09
613 | Existing | Retrofit Program | Retro-Lighting Controls | Commercial | SmallOffice | Lighting | Exterior Photocell | Exterior light with a repaired or replaced photocell | Exterior light with a broken photocell | per sensor | Retrofit | 2 | 65.62 | 0 | 49.215 | 0 | No | 20% | 100% | 89.2606 | 0.012212 | 0.011296
614 | Existing | Retrofit Program | Retro-Lighting Controls | Commercial | MediumOffice | Lighting | Exterior Photocell | Exterior light with a repaired or replaced photocell | Exterior light with a broken photocell | per sensor | Retrofit | 2 | 65.62 | 0 | 49.215 | 0 | No | 20% | 100% | 89.2602 | 0.012234 | 0.011348
615 | Existing | Retrofit Program | Retro-Lighting Controls | Commercial | LargeOffice | Lighting | Exterior Photocell | Exterior light with a repaired or replaced photocell | Exterior light with a broken photocell | per sensor | Retrofit | 2 | 65.62 | 0 | 49.215 | 0 | No | 20% | 100% | 89.26 | 0.0014658 | 0.010389
616 | Existing | Retrofit Program | Retro-Lighting Controls | Commercial | RetailStandalone | Lighting | Exterior Photocell | Exterior light with a repaired or replaced photocell | Exterior light with a broken photocell | per sensor | Retrofit | 2 | 65.62 | 0 | 49.215 | 0 | No | 20% | 100% | 89.26 | 0.0014659 | 0.010388
617 | Existing | Small Business Program | SBP-Lighting Other | Commercial | RetailStripmall | Lighting | Exterior Photocell | Exterior light with a repaired or replaced photocell | Exterior light with a broken photocell | per sensor | Retrofit | 2 | 65.62 | 0 | 49.215 | 0 | No | 20% | 100% | 89.26 | 0.0014655 | 0.010388
618 | Existing | Retrofit Program | Retro-Lighting Controls | Commercial | FullServiceRestaurant | Lighting | Exterior Photocell | Exterior light with a repaired or replaced photocell | Exterior light with a broken photocell | per sensor | Retrofit | 2 | 65.62 | 0 | 49.215 | 0 | No | 20% | 100% | 89.2602 | 0.0014728 | 0.010392
619 | Existing | Retrofit Program | Retro-Lighting Controls | Commercial | QuickServiceRestaurant | Lighting | Exterior Photocell | Exterior light with a repaired or replaced photocell | Exterior light with a broken photocell | per sensor | Retrofit | 2 | 65.62 | 0 | 49.215 | 0 | No | 20% | 100% | 89.26 | 0.0014755 | 0.010377
620 | Existing | Retrofit Program | Retro-Lighting Controls | Commercial | PrimarySchool | Lighting | Exterior Photocell | Exterior light with a repaired or replaced photocell | Exterior light with a broken photocell | per sensor | Retrofit | 2 | 65.62 | 0 | 49.215 | 0 | No | 20% | 100% | 89.2592 | 0.00083333 | 0.0091667
621 | Existing | Retrofit Program | Retro-Lighting Controls | Commercial | SecondarySchool | Lighting | Exterior Photocell | Exterior light with a repaired or replaced photocell | Exterior light with a broken photocell | per sensor | Retrofit | 2 | 65.62 | 0 | 49.215 | 0 | No | 20% | 100% | 89.26 | 0.0014656 | 0.010388
622 | Existing | Retrofit Program | Retro-Lighting Controls | Commercial | SmallHotel | Lighting | Exterior Photocell | Exterior light with a repaired or replaced photocell | Exterior light with a broken photocell | per sensor | Retrofit | 2 | 65.62 | 0 | 49.215 | 0 | No | 20% | 100% | 89.26 | 0.0014684 | 0.010392
623 | Existing | Retrofit Program | Retro-Lighting Controls | Commercial | LargeHotel | Lighting | Exterior Photocell | Exterior light with a repaired or replaced photocell | Exterior light with a broken photocell | per sensor | Retrofit | 2 | 65.62 | 0 | 49.215 | 0 | No | 20% | 100% | 89.2596 | 0.001087 | 0.0097826
624 | Existing | Retrofit Program | Retro-Lighting Controls | Commercial | Outpatient | Lighting | Exterior Photocell | Exterior light with a repaired or replaced photocell | Exterior light with a broken photocell | per sensor | Retrofit | 2 | 65.62 | 0 | 49.215 | 0 | No | 20% | 100% | 89.26 | 0.0014663 | 0.010388
625 | Existing | Retrofit Program | Retro-Lighting Controls | Commercial | Hospital | Lighting | Exterior Photocell | Exterior light with a repaired or replaced photocell | Exterior light with a broken photocell | per sensor | Retrofit | 2 | 65.62 | 0 | 49.215 | 0 | No | 20% | 100% | 89.26 | 0.0014639 | 0.010392
626 | Existing | Retrofit Program | Retro-Lighting Controls | Commercial | Warehouse | Lighting | Exterior Photocell | Exterior light with a repaired or replaced photocell | Exterior light with a broken photocell | per sensor | Retrofit | 2 | 65.62 | 0 | 49.215 | 0 | No | 20% | 100% | 89.26 | 0.0014658 | 0.010388
628 | Existing | Retrofit Program | Retro-Other | Commercial | SmallHotel | Miscellaneous | CEE Tier 2/Energy Star Clothes Washers | Standard sized clothes washer meeting the minimum federal baseline | Energy Star clothes washer | per washer | Time of Sale | 14 | 121.8 | 0 | 91.35 | 0 | No | 100% | 100% | 129.7121 | 0.016453 | 0.015539
629 | Existing | Retrofit Program | Retro-Other | Commercial | LargeHotel | Miscellaneous | CEE Tier 2/Energy Star Clothes Washers | Standard sized clothes washer meeting the minimum federal baseline | Energy Star clothes washer | per washer | Time of Sale | 14 | 121.8 | 0 | 91.35 | 0 | No | 100% | 100% | 128.5163 | 0.0065359 | 0.0065359
630 | Existing | Retrofit Program | Retro-Other | Commercial | Hospital | Miscellaneous | CEE Tier 2/Energy Star Clothes Washers | Standard sized clothes washer meeting the minimum federal baseline | Energy Star clothes washer | per washer | Time of Sale | 14 | 121.8 | 0 | 91.35 | 0 | No | 100% | 100% | 129.6459 | 0.014284 | 0.013274
631 | Existing | Retrofit Program | Retro-Kitchen | Commercial | SmallOffice | Miscellaneous | Smart Strip Plug Outlets | Smart Strip Plug Outlets | Standard plug outlet | per outlet | Retrofit | 7 | 12.6 | 0 | 8 | 0 | No | 100% | 100% | 40.6173 | 0.0050291 | 0.011498
632 | Existing | Retrofit Program | Retro-Kitchen | Commercial | MediumOffice | Miscellaneous | Smart Strip Plug Outlets | Smart Strip Plug Outlets | Standard plug outlet | per outlet | Retrofit | 7 | 12.6 | 0 | 8 | 0 | No | 100% | 100% | 40.6167 | 0.0050291 | 0.011525
633 | Existing | Retrofit Program | Retro-Kitchen | Commercial | LargeOffice | Miscellaneous | Smart Strip Plug Outlets | Smart Strip Plug Outlets | Standard plug outlet | per outlet | Retrofit | 7 | 12.6 | 0 | 8 | 0 | No | 100% | 100% | 40.6173 | 0.0050291 | 0.0047826
634 | Existing | Retrofit Program | Retro-Kitchen | Commercial | RetailStandalone | Miscellaneous | Smart Strip Plug Outlets | Smart Strip Plug Outlets | Standard plug outlet | per outlet | Retrofit | 7 | 12.6 | 0 | 8 | 0 | No | 100% | 100% | 40.6173 | 0.0050295 | 0.0047839
635 | Existing | Small Business Program | SBP-Other | Commercial | RetailStripmall | Miscellaneous | Smart Strip Plug Outlets | Smart Strip Plug Outlets | Standard plug outlet | per outlet | Retrofit | 7 | 12.6 | 0 | 8 | 0 | No | 100% | 100% | 40.6172 | 0.0050285 | 0.0047822
636 | Existing | Retrofit Program | Retro-Kitchen | Commercial | FullServiceRestaurant | Miscellaneous | Smart Strip Plug Outlets | Smart Strip Plug Outlets | Standard plug outlet | per outlet | Retrofit | 7 | 12.6 | 0 | 8 | 0 | No | 100% | 100% | 40.6172 | 0.00494 | 0.0048122
637 | Existing | Retrofit Program | Retro-Kitchen | Commercial | QuickServiceRestaurant | Miscellaneous | Smart Strip Plug Outlets | Smart Strip Plug Outlets | Standard plug outlet | per outlet | Retrofit | 7 | 12.6 | 0 | 8 | 0 | No | 100% | 100% | 40.614 | 0.0048946 | 0.0046907
638 | Existing | Retrofit Program | Retro-Kitchen | Commercial | PrimarySchool | Miscellaneous | Smart Strip Plug Outlets | Smart Strip Plug Outlets | Standard plug outlet | per outlet | Retrofit | 7 | 12.6 | 0 | 8 | 0 | No | 100% | 100% | 40.6285 | 0.0042373 | 0.0042373
639 | Existing | Retrofit Program | Retro-Kitchen | Commercial | SecondarySchool | Miscellaneous | Smart Strip Plug Outlets | Smart Strip Plug Outlets | Standard plug outlet | per outlet | Retrofit | 7 | 12.6 | 0 | 8 | 0 | No | 100% | 100% | 40.6173 | 0.0050289 | 0.0047825
640 | Existing | Retrofit Program | Retro-Kitchen | Commercial | SmallHotel | Miscellaneous | Smart Strip Plug Outlets | Smart Strip Plug Outlets | Standard plug outlet | per outlet | Retrofit | 7 | 12.6 | 0 | 8 | 0 | No | 100% | 100% | 40.6181 | 0.0050245 | 0.004777
641 | Existing | Retrofit Program | Retro-Kitchen | Commercial | LargeHotel | Miscellaneous | Smart Strip Plug Outlets | Smart Strip Plug Outlets | Standard plug outlet | per outlet | Retrofit | 7 | 12.6 | 0 | 8 | 0 | No | 100% | 100% | 40.6029 | 0.0060714 | 0.0053571
642 | Existing | Retrofit Program | Retro-Kitchen | Commercial | Outpatient | Miscellaneous | Smart Strip Plug Outlets | Smart Strip Plug Outlets | Standard plug outlet | per outlet | Retrofit | 7 | 12.6 | 0 | 8 | 0 | No | 100% | 100% | 40.6174 | 0.0050305 | 0.0047842
643 | Existing | Retrofit Program | Retro-Kitchen | Commercial | Hospital | Miscellaneous | Smart Strip Plug Outlets | Smart Strip Plug Outlets | Standard plug outlet | per outlet | Retrofit | 7 | 12.6 | 0 | 8 | 0 | No | 100% | 100% | 40.6176 | 0.0050252 | 0.0047713
645 | Existing | Retrofit Program | Retro-Refrigeration | Commercial | FullServiceRestaurant | Refrigeration | Door Gasket Freezer/Refrigerator | Door Gasket Freezer/Refrigerator | No Gasket | per door | Retrofit | 3 | 201.95 | 0 | 8.75 | 0 | No | 100% | 100% | 245.4993 | 0.030262 | 0.028937
646 | Existing | Small Business Program | SBP-Refrigeration | Commercial | QuickServiceRestaurant | Refrigeration | Door Gasket Freezer/Refrigerator | Door Gasket Freezer/Refrigerator | No Gasket | per door | Retrofit | 3 | 201.95 | 0 | 8.75 | 0 | No | 100% | 100% | 245.4811 | 0.03041 | 0.028999
647 | Existing | Retrofit Program | Retro-Refrigeration | Commercial | PrimarySchool | Refrigeration | Door Gasket Freezer/Refrigerator | Door Gasket Freezer/Refrigerator | No Gasket | per door | Retrofit | 3 | 201.95 | 0 | 8.75 | 0 | No | 100% | 100% | 238.3333 | 0.030262 | #N/A
648 | Existing | Retrofit Program | Retro-Refrigeration | Commercial | SecondarySchool | Refrigeration | Door Gasket Freezer/Refrigerator | Door Gasket Freezer/Refrigerator | No Gasket | per door | Retrofit | 3 | 201.95 | 0 | 8.75 | 0 | No | 100% | 100% | 245.495 | 0.027566 | 0.0259
649 | Existing | Retrofit Program | Retro-Refrigeration | Commercial | LargeHotel | Refrigeration | Door Gasket Freezer/Refrigerator | Door Gasket Freezer/Refrigerator | No Gasket | per door | Retrofit | 3 | 201.95 | 0 | 8.75 | 0 | No | 100% | 100% | 245.2881 | 0.028027 | 0.028027
650 | Existing | Retrofit Program | Retro-Refrigeration | Commercial | Hospital | Refrigeration | Door Gasket Freezer/Refrigerator | Door Gasket Freezer/Refrigerator | No Gasket | per door | Retrofit | 3 | 201.95 | 0 | 8.75 | 0 | No | 100% | 100% | 245.5059 | 0.03041 | 0.028895
652 | Existing | Retrofit Program | Retro-Refrigeration | Commercial | FullServiceRestaurant | Refrigeration | High R-Value Glass Doors/no-heat glass door | High R-Value Glass Doors/no-heat glass door | Standard Refrigeration | per door | Retrofit | 12 | 546 | 0 | 100 | 0 | No | 100% | 100% | 315.9473 | 0.03895 | 0.037191
653 | Existing | Small Business Program | SBP-Refrigeration | Commercial | QuickServiceRestaurant | Refrigeration | High R-Value Glass Doors/no-heat glass door | High R-Value Glass Doors/no-heat glass door | Standard Refrigeration | per door | Retrofit | 12 | 546 | 0 | 100 | 0 | No | 100% | 100% | 316.1014 | 0.039471 | 0.037016
654 | Existing | Retrofit Program | Retro-Refrigeration | Commercial | PrimarySchool | Refrigeration | High R-Value Glass Doors/no-heat glass door | High R-Value Glass Doors/no-heat glass door | Standard Refrigeration | per door | Retrofit | 12 | 546 | 0 | 100 | 0 | No | 100% | 100% | 326.2857 | 0.028571 | #N/A
655 | Existing | Retrofit Program | Retro-Refrigeration | Commercial | SecondarySchool | Refrigeration | High R-Value Glass Doors/no-heat glass door | High R-Value Glass Doors/no-heat glass door | Standard Refrigeration | per door | Retrofit | 12 | 546 | 0 | 100 | 0 | No | 100% | 100% | 315.9388 | 0.035434 | 0.033342
656 | Existing | Retrofit Program | Retro-Refrigeration | Commercial | LargeHotel | Refrigeration | High R-Value Glass Doors/no-heat glass door | High R-Value Glass Doors/no-heat glass door | Standard Refrigeration | per door | Retrofit | 12 | 546 | 0 | 100 | 0 | No | 100% | 100% | 316.3996 | 0.039894 | 0.035239
657 | Existing | Retrofit Program | Retro-Refrigeration | Commercial | Hospital | Refrigeration | High R-Value Glass Doors/no-heat glass door | High R-Value Glass Doors/no-heat glass door | Standard Refrigeration | per door | Retrofit | 12 | 546 | 0 | 100 | 0 | No | 100% | 100% | 315.9402 | 0.039132 | 0.03722
659 | Existing | Retrofit Program | Retro-Refrigeration | Commercial | FullServiceRestaurant | Refrigeration | ENERGY STAR Freezer | ENERGY STAR Freezer | Standard Freezer | per freezer | Time of Sale | 12 | 138.075 | 0 | 108 | 0 | No | 100% | 100% | 458.0046 | 0.056438 | 0.053954
660 | Existing | Retrofit Program | Retro-Refrigeration | Commercial | QuickServiceRestaurant | Refrigeration | ENERGY STAR Freezer | ENERGY STAR Freezer | Standard Freezer | per freezer | Time of Sale | 12 | 138.075 | 0 | 108 | 0 | No | 100% | 100% | 458.0631 | 0.056556 | 0.053905
661 | Existing | Retrofit Program | Retro-Refrigeration | Commercial | PrimarySchool | Refrigeration | ENERGY STAR Freezer | ENERGY STAR Freezer | Standard Freezer | per freezer | Time of Sale | 12 | 138.075 | 0 | 108 | 0 | No | 100% | 100% | 420.4 | 0.056438 | #N/A
662 | Existing | Retrofit Program | Retro-Refrigeration | Commercial | SecondarySchool | Refrigeration | ENERGY STAR Freezer | ENERGY STAR Freezer | Standard Freezer | per freezer | Time of Sale | 12 | 138.075 | 0 | 108 | 0 | No | 100% | 100% | 458.0061 | 0.051408 | 0.048378
663 | Existing | Retrofit Program | Retro-Refrigeration | Commercial | LargeHotel | Refrigeration | ENERGY STAR Freezer | ENERGY STAR Freezer | Standard Freezer | per freezer | Time of Sale | 12 | 138.075 | 0 | 108 | 0 | No | 100% | 100% | 461.0761 | 0.054348 | 0.054348
664 | Existing | Retrofit Program | Retro-Refrigeration | Commercial | Hospital | Refrigeration | ENERGY STAR Freezer | ENERGY STAR Freezer | Standard Freezer | per freezer | Time of Sale | 12 | 138.075 | 0 | 108 | 0 | No | 100% | 100% | 458.0404 | 0.056601 | 0.053958
666 | Existing | Retrofit Program | Retro-Refrigeration | Commercial | FullServiceRestaurant | Refrigeration | Evaporator Fan Controls | Evaporator Fan Controls | No fan controls | per motor | Retrofit | 13 | 217 | 0 | 120 | 0 | No | 100% | 100% | 293.0022 | 0.036107 | 0.034512
667 | Existing | Small Business Program | SBP-Refrigeration | Commercial | QuickServiceRestaurant | Refrigeration | Evaporator Fan Controls | Evaporator Fan Controls | No fan controls | per motor | Retrofit | 13 | 217 | 0 | 120 | 0 | No | 100% | 100% | 293.0258 | 0.036152 | 0.034416
668 | Existing | Retrofit Program | Retro-Refrigeration | Commercial | PrimarySchool | Refrigeration | Evaporator Fan Controls | Evaporator Fan Controls | No fan controls | per motor | Retrofit | 13 | 217 | 0 | 120 | 0 | No | 100% | 100% | 295.5231 | 0.015385 | 0.015385
669 | Existing | Retrofit Program | Retro-Refrigeration | Commercial | SecondarySchool | Refrigeration | Evaporator Fan Controls | Evaporator Fan Controls | No fan controls | per motor | Retrofit | 13 | 217 | 0 | 120 | 0 | No | 100% | 100% | 293.0024 | 0.032889 | 0.030939
670 | Existing | Retrofit Program | Retro-Refrigeration | Commercial | LargeHotel | Refrigeration | Evaporator Fan Controls | Evaporator Fan Controls | No fan controls | per motor | Retrofit | 13 | 217 | 0 | 120 | 0 | No | 100% | 100% | 292.9912 | 0.036407 | 0.033345
671 | Existing | Retrofit Program | Retro-Refrigeration | Commercial | Hospital | Refrigeration | Evaporator Fan Controls | Evaporator Fan Controls | No fan controls | per motor | Retrofit | 13 | 217 | 0 | 120 | 0 | No | 100% | 100% | 293 | 0.036284 | 0.03449
672 | Existing | Retrofit Program | Retro-Refrigeration | Commercial | FullServiceRestaurant | Refrigeration | ENERGY STAR Ice Machines - Ice Making Head | ENERGY STAR ICE MACHINES - Ice Making Head | Standard, inefficient ice machine | per ice machine | Time of Sale | 10 | 350 | 0 | 168.75 | 0 | No | 100% | 100% | 1516.3154 | 0.18684 | 0.17848
673 | Existing | Small Business Program | SBP-Refrigeration | Commercial | QuickServiceRestaurant | Refrigeration | ENERGY STAR Ice Machines - Ice Making Head | ENERGY STAR ICE MACHINES - Ice Making Head | Standard, inefficient ice machine | per ice machine | Time of Sale | 10 | 350 | 0 | 168.75 | 0 | No | 100% | 100% | 1516.5085 | 0.18693 | 0.17864
674 | Existing | Retrofit Program | Retro-Refrigeration | Commercial | PrimarySchool | Refrigeration | ENERGY STAR Ice Machines - Ice Making Head | ENERGY STAR ICE MACHINES - Ice Making Head | Standard, inefficient ice machine | per ice machine | Time of Sale | 10 | 350 | 0 | 168.75 | 0 | No | 100% | 100% | 1391.4 | 0.1 | 0.1
675 | Existing | Retrofit Program | Retro-Refrigeration | Commercial | SecondarySchool | Refrigeration | ENERGY STAR Ice Machines - Ice Making Head | ENERGY STAR ICE MACHINES - Ice Making Head | Standard, inefficient ice machine | per ice machine | Time of Sale | 10 | 350 | 0 | 168.75 | 0 | No | 100% | 100% | 1516.3202 | 0.17023 | 0.15999
676 | Existing | Retrofit Program | Retro-Refrigeration | Commercial | LargeHotel | Refrigeration | ENERGY STAR Ice Machines - Ice Making Head | ENERGY STAR ICE MACHINES - Ice Making Head | Standard, inefficient ice machine | per ice machine | Time of Sale | 10 | 350 | 0 | 168.75 | 0 | No | 100% | 100% | 1526.5326 | 0.19565 | 0.19565
677 | Existing | Retrofit Program | Retro-Refrigeration | Commercial | Hospital | Refrigeration | ENERGY STAR Ice Machines - Ice Making Head | ENERGY STAR ICE MACHINES - Ice Making Head | Standard, inefficient ice machine | per ice machine | Time of Sale | 10 | 350 | 0 | 168.75 | 0 | No | 100% | 100% | 1516.4332 | 0.1876 | 0.17857
679 | Existing | Retrofit Program | Retro-Refrigeration | Commercial | FullServiceRestaurant | Refrigeration | Temperature Adjustment in Commercial Freezers | Temperature Adjustment in Commercial Freezers (temperature setpoint raised to -15C, an increase of 3 degrees Celsius) | No temperature adjustment (temperature setpoint of 18C) | per freezer | Retrofit | 1 | 0 | 0 | 0 | 0 | No | 100% | 100% | 243.0024 | 0.029995 | 0.028687
680 | Existing | Small Business Program | SBP-Refrigeration | Commercial | QuickServiceRestaurant | Refrigeration | Temperature Adjustment in Commercial Freezers | Temperature Adjustment in Commercial Freezers (temperature setpoint raised to -15C, an increase of 3 degrees Celsius) | No temperature adjustment (temperature setpoint of 18C) | per freezer | Retrofit | 1 | 0 | 0 | 0 | 0 | No | 100% | 100% | 243.0336 | 0.029978 | 0.028278
681 | Existing | Retrofit Program | Retro-Refrigeration | Commercial | PrimarySchool | Refrigeration | Temperature Adjustment in Commercial Freezers | Temperature Adjustment in Commercial Freezers (temperature setpoint raised to -15C, an increase of 3 degrees Celsius) | No temperature adjustment (temperature setpoint of 18C) | per freezer | Retrofit | 1 | 0 | 0 | 0 | 0 | No | 100% | 100% | 223 | 0.029995 | #N/A
682 | Existing | Retrofit Program | Retro-Refrigeration | Commercial | SecondarySchool | Refrigeration | Temperature Adjustment in Commercial Freezers | Temperature Adjustment in Commercial Freezers (temperature setpoint raised to -15C, an increase of 3 degrees Celsius) | No temperature adjustment (temperature setpoint of 18C) | per freezer | Retrofit | 1 | 0 | 0 | 0 | 0 | No | 100% | 100% | 243.0033 | 0.027312 | 0.025575
683 | Existing | Retrofit Program | Retro-Refrigeration | Commercial | LargeHotel | Refrigeration | Temperature Adjustment in Commercial Freezers | Temperature Adjustment in Commercial Freezers (temperature setpoint raised to -15C, an increase of 3 degrees Celsius) | No temperature adjustment (temperature setpoint of 18C) | per freezer | Retrofit | 1 | 0 | 0 | 0 | 0 | No | 100% | 100% | 242.9925 | 0.029602 | 0.028921
684 | Existing | Retrofit Program | Retro-Refrigeration | Commercial | Hospital | Refrigeration | Temperature Adjustment in Commercial Freezers | Temperature Adjustment in Commercial Freezers (temperature setpoint raised to -15C, an increase of 3 degrees Celsius) | No temperature adjustment (temperature setpoint of 18C) | per freezer | Retrofit | 1 | 0 | 0 | 0 | 0 | No | 100% | 100% | 243.0213 | 0.03017 | 0.028494
686 | Existing | Retrofit Program | Retro-Refrigeration | Commercial | FullServiceRestaurant | Refrigeration | Anti-sweat heat (ASH) controls - Cooler/Freezer | ASH controls -Cooler/Freezer | No controls installed, System without ASH Controls | per door | Retrofit | 12 | 180 | 0 | 144 | 0 | No | 100% | 100% | 1189.0355 | 0.14657 | 0.13999
687 | Existing | Small Business Program | SBP-Refrigeration | Commercial | QuickServiceRestaurant | Refrigeration | Anti-sweat heat (ASH) controls - Cooler/Freezer | ASH controls -Cooler/Freezer | No controls installed, System without ASH Controls | per door | Retrofit | 12 | 180 | 0 | 144 | 0 | No | 100% | 100% | 1189.0746 | 0.14651 | 0.13999
688 | Existing | Retrofit Program | Retro-Refrigeration | Commercial | PrimarySchool | Refrigeration | Anti-sweat heat (ASH) controls - Cooler/Freezer | ASH controls -Cooler/Freezer | No controls installed, System without ASH Controls | per door | Retrofit | 12 | 180 | 0 | 144 | 0 | No | 100% | 100% | 1165 | 0.071429 | 0.071429
689 | Existing | Retrofit Program | Retro-Refrigeration | Commercial | SecondarySchool | Refrigeration | Anti-sweat heat (ASH) controls - Cooler/Freezer | ASH controls -Cooler/Freezer | No controls installed, System without ASH Controls | per door | Retrofit | 12 | 180 | 0 | 144 | 0 | No | 100% | 100% | 1188.9336 | 0.1334 | 0.12551
690 | Existing | Retrofit Program | Retro-Refrigeration | Commercial | LargeHotel | Refrigeration | Anti-sweat heat (ASH) controls - Cooler/Freezer | ASH controls -Cooler/Freezer | No controls installed, System without ASH Controls | per door | Retrofit | 12 | 180 | 0 | 144 | 0 | No | 100% | 100% | 1187.403 | 0.10448 | 0.10448
692 | Existing | Retrofit Program | Retro-Refrigeration | Commercial | FullServiceRestaurant | Refrigeration | Evaporator Coil Defrost (Cooler) | Evaporator Coil Defrost (Cooler) | no electric defrost on evaporator coil | per kW of defrost controlled | Retrofit | 10 | 866.6 | 0 | 150 | 0 | No | 100% | 100% | 175.9971 | 0.021666 | 0.020711
693 | Existing | Small Business Program | SBP-Refrigeration | Commercial | QuickServiceRestaurant | Refrigeration | Evaporator Coil Defrost (Cooler) | Evaporator Coil Defrost (Cooler) | no electric defrost on evaporator coil | per kW of defrost controlled | Retrofit | 10 | 866.6 | 0 | 150 | 0 | No | 100% | 100% | 175.9918 | 0.021712 | 0.020757
694 | Existing | Retrofit Program | Retro-Refrigeration | Commercial | PrimarySchool | Refrigeration | Evaporator Coil Defrost (Cooler) | Evaporator Coil Defrost (Cooler) | no electric defrost on evaporator coil | per kW of defrost controlled | Retrofit | 10 | 866.6 | 0 | 150 | 0 | No | 100% | 100% | 169.1579 | 0.021666 | #N/A
695 | Existing | Retrofit Program | Retro-Refrigeration | Commercial | SecondarySchool | Refrigeration | Evaporator Coil Defrost (Cooler) | Evaporator Coil Defrost (Cooler) | no electric defrost on evaporator coil | per kW of defrost controlled | Retrofit | 10 | 866.6 | 0 | 150 | 0 | No | 100% | 100% | 176.007 | 0.019726 | 0.018649
696 | Existing | Retrofit Program | Retro-Refrigeration | Commercial | LargeHotel | Refrigeration | Evaporator Coil Defrost (Cooler) | Evaporator Coil Defrost (Cooler) | no electric defrost on evaporator coil | per kW of defrost controlled | Retrofit | 10 | 866.6 | 0 | 150 | 0 | No | 100% | 100% | 176.8293 | 0.021666 | #N/A
697 | Existing | Retrofit Program | Retro-Refrigeration | Commercial | Hospital | Refrigeration | Evaporator Coil Defrost (Cooler) | Evaporator Coil Defrost (Cooler) | no electric defrost on evaporator coil | per kW of defrost controlled | Retrofit | 10 | 866.6 | 0 | 150 | 0 | No | 100% | 100% | 176.0092 | 0.021681 | 0.020689
698 | Existing | Small Business Program | SBP-HVAC Controls | Commercial | SmallOffice | Cooling | Outside Air Economizer | Economizers save energy by bringing in outside air when weather conditions allow, rather than operating the compressor | Without an economizer | per sqft | Retrofit | 15 | 18.6092 | 0 | 7.5 | 0 | No | 94.1% | 50% | 0.30026 | 0.00017594 | #N/A
699 | Existing | Retrofit Program | Retro-HVAC Controls | Commercial | MediumOffice | Cooling | Outside Air Economizer | Economizers save energy by bringing in outside air when weather conditions allow, rather than operating the compressor | Without an economizer | per sqft | Retrofit | 15 | 293.625 | 0 | 0.07956 | 0 | No | 94.1% | 50% | 0.3403 | 0.00019943 | #N/A
700 | Existing | Retrofit Program | Retro-HVAC Controls | Commercial | LargeOffice | Cooling | Outside Air Economizer | Economizers save energy by bringing in outside air when weather conditions allow, rather than operating the compressor | Without an economizer | per sqft | Retrofit | 15 | 48.6 | 0 | 0.0058 | 0 | No | 94.1% | 50% | 0.32028 | 0.00018766 | #N/A
701 | Existing | Retrofit Program | Retro-HVAC Controls | Commercial | RetailStandalone | Cooling | Outside Air Economizer | Economizers save energy by bringing in outside air when weather conditions allow, rather than operating the compressor | Without an economizer | per sqft | Retrofit | 15 | 50773.5 | 0 | 3.85 | 0 | No | 94.1% | 50% | 0.56049 | 0.00032841 | #N/A
702 | Existing | Small Business Program | SBP-HVAC Controls | Commercial | RetailStripmall | Cooling | Outside Air Economizer | Economizers save energy by bringing in outside air when weather conditions allow, rather than operating the compressor | Without an economizer | per sqft | Retrofit | 15 | 64800 | 0 | 2.475 | 0 | No | 94.1% | 50% | 0.36032 | 0.00021112 | #N/A
703 | Existing | Retrofit Program | Retro-HVAC Controls | Commercial | FullServiceRestaurant | Cooling | Outside Air Economizer | Economizers save energy by bringing in outside air when weather conditions allow, rather than operating the compressor | Without an economizer | per sqft | Retrofit | 15 | 14.4 | 0 | 0.0022 | 0 | No | 94.1% | 50% | 0.32028 | 0.00018766 | #N/A
704 | Existing | Small Business Program | SBP-HVAC Controls | Commercial | QuickServiceRestaurant | Cooling | Outside Air Economizer | Economizers save energy by bringing in outside air when weather conditions allow, rather than operating the compressor | Without an economizer | per sqft | Retrofit | 15 | 2003.4 | 0 | 4.4 | 0 | No | 94.1% | 50% | 0.32028 | 0.00018767 | #N/A
705 | Existing | Retrofit Program | Retro-HVAC Controls | Commercial | PrimarySchool | Cooling | Outside Air Economizer | Economizers save energy by bringing in outside air when weather conditions allow, rather than operating the compressor | Without an economizer | per sqft | Retrofit | 15 | 285.7143 | 0 | 0.88125 | 0 | No | 94.1% | 50% | 0.30026 | 0.00017641 | #N/A
706 | Existing | Retrofit Program | Retro-HVAC Controls | Commercial | SecondarySchool | Cooling | Outside Air Economizer | Economizers save energy by bringing in outside air when weather conditions allow, rather than operating the compressor | Without an economizer | per sqft | Retrofit | 15 | 8.82 | 0 | 0.00031875 | 0 | No | 94.1% | 50% | 0.3403 | 0.00019939 | #N/A
707 | Existing | Retrofit Program | Retro-HVAC Controls | Commercial | SmallHotel | Cooling | Outside Air Economizer | Economizers save energy by bringing in outside air when weather conditions allow, rather than operating the compressor | Without an economizer | per sqft | Retrofit | 15 | 33.642 | 0 | 0.144 | 0 | No | 94.1% | 50% | 0.32028 | 0.00018765 | #N/A
708 | Existing | Retrofit Program | Retro-HVAC Controls | Commercial | LargeHotel | Cooling | Outside Air Economizer | Economizers save energy by bringing in outside air when weather conditions allow, rather than operating the compressor | Without an economizer | per sqft | Retrofit | 15 | 9364.4444 | 0 | 0.04032 | 0 | No | 94.1% | 50% | 0.56049 | 0.00032867 | #N/A
709 | Existing | Retrofit Program | Retro-HVAC Controls | Commercial | Outpatient | Cooling | Outside Air Economizer | Economizers save energy by bringing in outside air when weather conditions allow, rather than operating the compressor | Without an economizer | per sqft | Retrofit | 15 | 137.34 | 0 | 0.018 | 0 | No | 94.1% | 50% | 0.36032 | 0.00021112 | #N/A
710 | Existing | Retrofit Program | Retro-HVAC Controls | Commercial | Hospital | Cooling | Outside Air Economizer | Economizers save energy by bringing in outside air when weather conditions allow, rather than operating the compressor | Without an economizer | per sqft | Retrofit | 15 | 4214 | 0 | 2.304 | 0 | No | 94.1% | 50% | 0.32028 | 0.00018766 | #N/A
711 | Existing | Retrofit Program | Retro-HVAC Controls | Commercial | Warehouse | Cooling | Outside Air Economizer | Economizers save energy by bringing in outside air when weather conditions allow, rather than operating the compressor | Without an economizer | per sqft | Retrofit | 15 | 3389.4 | 0 | 5.76 | 0 | No | 94.1% | 50% | 0.32028 | 0.00018766 | #N/A
712 | Existing | Retrofit Program | Retro-Envelope | Commercial | LargeOffice | Cooling | Adding reflective (White) roof treatment or a green roof/Cool Roof | Standard Roof | New CRRC-rated material | per sqft | Retrofit | 15 | 65.25 | 0 | 18.72 | 0 | No | 94.1% | 100% | 0.063702 | 3.7325e-05 | #N/A
713 | Existing | Retrofit Program | Retro-Envelope | Commercial | RetailStandalone | Cooling | Adding reflective (White) roof treatment or a green roof/Cool Roof | Standard Roof | New CRRC-rated material | per sqft | Retrofit | 15 | 65.25 | 0 | 18.72 | 0 | No | 94.1% | 100% | 0.063702 | 3.7325e-05 | #N/A
714 | Existing | Retrofit Program | Retro-Envelope | Commercial | PrimarySchool | Cooling | Adding reflective (White) roof treatment or a green roof/Cool Roof | Standard Roof | New CRRC-rated material | per sqft | Retrofit | 15 | 65.25 | 0 | 18.72 | 0 | No | 94.1% | 100% | 0.063702 | 3.8257e-05 | #N/A
715 | Existing | Retrofit Program | Retro-Envelope | Commercial | SecondarySchool | Cooling | Adding reflective (White) roof treatment or a green roof/Cool Roof | Standard Roof | New CRRC-rated material | per sqft | Retrofit | 15 | 65.25 | 0 | 18.72 | 0 | No | 94.1% | 100% | 0.063702 | 3.7325e-05 | #N/A
716 | Existing | Retrofit Program | Retro-Envelope | Commercial | LargeHotel | Cooling | Adding reflective (White) roof treatment or a green roof/Cool Roof | Standard Roof | New CRRC-rated material | per sqft | Retrofit | 15 | 65.25 | 0 | 18.72 | 0 | No | 94.1% | 100% | 0.063702 | 3.7734e-05 | #N/A
717 | Existing | Retrofit Program | Retro-Envelope | Commercial | Hospital | Cooling | Adding reflective (White) roof treatment or a green roof/Cool Roof | Standard Roof | New CRRC-rated material | per sqft | Retrofit | 15 | 65.25 | 0 | 18.72 | 0 | No | 94.1% | 100% | 0.063702 | 3.7326e-05 | #N/A
718 | Existing | Retrofit Program | Retro-Envelope | Commercial | Warehouse | Cooling | Adding reflective (White) roof treatment or a green roof/Cool Roof | Standard Roof | New CRRC-rated material | per sqft | Retrofit | 15 | 65.25 | 0 | 18.72 | 0 | No | 94.1% | 100% | 0.063702 | 3.7325e-05 | #N/A
726 | Existing | Retrofit Program | Retro-Cooling | Commercial | PrimarySchool | Cooling | Duct Insulation, R8 | Duct Insulation of R8 | Existing Insulation of R0.8 | per sqft | Retrofit | 20 | 10.8 | 0 | 1.45 | 0 | No | 94.1% | 100% | 1.2306 | 0.00071555 | 0.010301
727 | Existing | Retrofit Program | Retro-Cooling | Commercial | SecondarySchool | Cooling | Duct Insulation, R8 | Duct Insulation of R8 | Existing Insulation of R0.8 | per sqft | Retrofit | 20 | 10.8 | 0 | 1.45 | 0 | No | 94.1% | 100% | 1.2306 | 0.00072103 | 0.010292
730 | Existing | Retrofit Program | Retro-Cooling | Commercial | Outpatient | Cooling | Duct Insulation, R8 | Duct Insulation of R8 | Existing Insulation of R0.8 | per sqft | Retrofit | 20 | 10.8 | 0 | 1.45 | 0 | No | 94.1% | 100% | 0.98446 | 0.00057683 | 0.0079677
731 | Existing | Retrofit Program | Retro-Cooling | Commercial | Hospital | Cooling | Duct Insulation, R8 | Duct Insulation of R8 | Existing Insulation of R0.8 | per sqft | Retrofit | 20 | 10.8 | 0 | 1.45 | 0 | No | 94.1% | 100% | 1.2306 | 0.00072102 | 0.0094632
733 | Existing | Retrofit Program | Retro-Unitary AC | Commercial | LargeOffice | Cooling | Ground Source Heat Pump | Updated GSHP12.3 EER, 4.4 COP | Existing HP 11.2 EER, 11 HSPF | per sqft | Time of Sale | 25 | 16.5014 | 0 | 1.7875 | 0 | No | 94.1% | 1% | 0.18094 | 0.00010602 | 0.00050571
734 | Existing | Retrofit Program | Retro-Unitary AC | Commercial | SecondarySchool | Cooling | Ground Source Heat Pump | Updated GSHP12.3 EER, 4.4 COP | Existing HP 11.2 EER, 11 HSPF | per sqft | Time of Sale | 25 | 20.3094 | 0 | 2.2 | 0 | No | 94.1% | 1% | 0.2227 | 0.00013049 | 0.00062241
735 | Existing | Retrofit Program | Retro-Unitary AC | Commercial | LargeHotel | Cooling | Ground Source Heat Pump | Updated GSHP12.3 EER, 4.4 COP | Existing HP 11.2 EER, 11 HSPF | per sqft | Time of Sale | 25 | 19.0401 | 0 | 2.0625 | 0 | No | 94.1% | 1% | 0.20878 | 0.00012275 | 0.00047483
736 | Existing | Retrofit Program | Retro-Unitary AC | Commercial | Hospital | Cooling | Ground Source Heat Pump | Updated GSHP12.3 EER, 4.4 COP | Existing HP 11.2 EER, 11 HSPF | per sqft | Time of Sale | 25 | 21.5787 | 0 | 2.3375 | 0 | No | 94.1% | 1% | 0.23662 | 0.00013864 | 0.00060805
737 | Existing | Retrofit Program | Retro-Unitary AC | Commercial | LargeOffice | Cooling | Water Source Heat Pump (4 ton) | Efficient HP 15 SEER, 2.4 COP, 12.3 EER | Existing HP 13.1 SEER, 2 HSPF, 11 EER - WSHP | per sqft | Time of Sale | 16 | 35.1 | 0 | 1.7875 | 0 | Yes | 94.1% | 0.65% | 0.22815 | 0.00013368 | 0.00062117
739 | Existing | Retrofit Program | Retro-Unitary AC | Commercial | PrimarySchool | Cooling | Water Source Heat Pump (4 ton) | Efficient HP 15 SEER, 2.4 COP, 12.3 EER | Existing HP 13.1 SEER, 2 HSPF, 11 EER - WSHP | per sqft | Time of Sale | 16 | 43.2 | 0 | 2.2 | 0 | Yes | 94.1% | 1.15% | 0.28079 | 0.00016366 | 0.00076514
740 | Existing | Retrofit Program | Retro-Unitary AC | Commercial | SecondarySchool | Cooling | Water Source Heat Pump (4 ton) | Efficient HP 15 SEER, 2.4 COP, 12.3 EER | Existing HP 13.1 SEER, 2 HSPF, 11 EER - WSHP | per sqft | Time of Sale | 16 | 43.2 | 0 | 2.2 | 0 | Yes | 94.1% | 0.65% | 0.28079 | 0.00016453 | 0.00033575
741 | Existing | Retrofit Program | Retro-Unitary AC | Commercial | Outpatient | Cooling | Water Source Heat Pump (4 ton) | Efficient HP 15 SEER, 2.4 COP, 12.3 EER | Existing HP 13.1 SEER, 2 HSPF, 11 EER - WSHP | per sqft | Time of Sale | 16 | 40.5 | 0 | 2.0625 | 0 | Yes | 94.1% | 1.15% | 0.26324 | 0.00015424 | 0.00068924
742 | Existing | Retrofit Program | Retro-Unitary AC | Commercial | Hospital | Cooling | Water Source Heat Pump (4 ton) | Efficient HP 15 SEER, 2.4 COP, 12.3 EER | Existing HP 13.1 SEER, 2 HSPF, 11 EER - WSHP | per sqft | Time of Sale | 16 | 45.9 | 0 | 2.3375 | 0 | Yes | 94.1% | 0.65% | 0.29834 | 0.00017481 | 0.00069209
743 | Existing | Retrofit Program | Retro-Envelope | Commercial | SmallOffice | Cooling | Wall Insulation | Existing Insulation R10 | Existing Insulation R5 | per sqft | Retrofit | 20 | 3.2 | 0 | 0.55 | 0 | Yes | 94.1% | 100% | 0.16707 | 9.7898e-05 | 0.00013267
744 | Existing | Retrofit Program | Retro-Envelope | Commercial | MediumOffice | Cooling | Wall Insulation | Existing Insulation R10 | Existing Insulation R5 | per sqft | Retrofit | 20 | 3.2 | 0 | 0.55 | 0 | Yes | 94.1% | 100% | 0.16707 | 9.7829e-05 | 0.00013262
745 | Existing | Retrofit Program | Retro-Envelope | Commercial | LargeOffice | Cooling | Wall Insulation | Existing Insulation R10 | Existing Insulation R5 | per sqft | Retrofit | 20 | 3.2 | 0 | 0.55 | 0 | Yes | 94.1% | 100% | 0.16707 | 9.7893e-05 | 0.00013268
746 | Existing | Retrofit Program | Retro-Envelope | Commercial | RetailStandalone | Cooling | Wall Insulation | Existing Insulation R10 | Existing Insulation R5 | per sqft | Retrofit | 20 | 3.2 | 0 | 0.55 | 0 | Yes | 94.1% | 100% | 0.16707 | 9.7893e-05 | 0.00013268
747 | Existing | Small Business Program | SBP-Envelope | Commercial | RetailStripmall | Cooling | Wall Insulation | Existing Insulation R10 | Existing Insulation R5 | per sqft | Retrofit | 20 | 3.2 | 0 | 0.55 | 0 | Yes | 94.1% | 100% | 0.16707 | 9.7894e-05 | 0.00013268
748 | Existing | Retrofit Program | Retro-Envelope | Commercial | FullServiceRestaurant | Cooling | Wall Insulation | Existing Insulation R10 | Existing Insulation R5 | per sqft | Retrofit | 20 | 3.2 | 0 | 0.55 | 0 | Yes | 94.1% | 100% | 0.16707 | 9.7901e-05 | 0.0001327
749 | Existing | Retrofit Program | Retro-Envelope | Commercial | QuickServiceRestaurant | Cooling | Wall Insulation | Existing Insulation R10 | Existing Insulation R5 | per sqft | Retrofit | 20 | 3.2 | 0 | 0.55 | 0 | Yes | 94.1% | 100% | 0.16707 | 9.7897e-05 | 0.00013265
750 | Existing | Retrofit Program | Retro-Envelope | Commercial | PrimarySchool | Cooling | Wall Insulation | Existing Insulation R10 | Existing Insulation R5 | per sqft | Retrofit | 20 | 3.2 | 0 | 0.55 | 0 | Yes | 94.1% | 100% | 0.16707 | 9.8477e-05 | 0.00013177
751 | Existing | Retrofit Program | Retro-Envelope | Commercial | SecondarySchool | Cooling | Wall Insulation | Existing Insulation R10 | Existing Insulation R5 | per sqft | Retrofit | 20 | 3.2 | 0 | 0.55 | 0 | Yes | 94.1% | 100% | 0.16707 | 9.7894e-05 | 0.00013268
752 | Existing | Retrofit Program | Retro-Envelope | Commercial | SmallHotel | Cooling | Wall Insulation | Existing Insulation R10 | Existing Insulation R5 | per sqft | Retrofit | 20 | 3.2 | 0 | 0.55 | 0 | Yes | 94.1% | 100% | 0.16707 | 9.7884e-05 | 0.00012389
753 | Existing | Retrofit Program | Retro-Envelope | Commercial | LargeHotel | Cooling | Wall Insulation | Existing Insulation R10 | Existing Insulation R5 | per sqft | Retrofit | 20 | 3.2 | 0 | 0.55 | 0 | Yes | 94.1% | 100% | 0.16707 | 9.8107e-05 | 9.6875e-05
754 | Existing | Retrofit Program | Retro-Envelope | Commercial | Outpatient | Cooling | Wall Insulation | Existing Insulation R10 | Existing Insulation R5 | per sqft | Retrofit | 20 | 3.2 | 0 | 0.55 | 0 | Yes | 94.1% | 100% | 0.16707 | 9.7894e-05 | 0.00012759
755 | Existing | Retrofit Program | Retro-Envelope | Commercial | Hospital | Cooling | Wall Insulation | Existing Insulation R10 | Existing Insulation R5 | per sqft | Retrofit | 20 | 3.2 | 0 | 0.55 | 0 | Yes | 94.1% | 100% | 0.16707 | 9.7891e-05 | 0.00011304
756 | Existing | Retrofit Program | Retro-Envelope | Commercial | Warehouse | Cooling | Wall Insulation | Existing Insulation R10 | Existing Insulation R5 | per sqft | Retrofit | 20 | 3.2 | 0 | 0.55 | 0 | Yes | 94.1% | 100% | 0.16707 | 9.7893e-05 | 0.00013498
757 | Existing | Retrofit Program | Retro-Unitary AC | Commercial | SmallOffice | Cooling | Ductless Mini-Split Heat Pumps | Efficient HP 15 SEER, 2.4 COP, 12.3 EER | Existing HP 13.1 SEER, 2 HSPF, 11 EER | per sqft | Time of Sale | 16 | 1.3356 | 0 | 1.0017 | 0 | No | 94.1% | 0.65% | 0.2106 | 0.0001234 | 4.2026e-06
758 | Existing | Retrofit Program | Retro-Unitary AC | Commercial | RetailStandalone | Cooling | Ductless Mini-Split Heat Pumps | Efficient HP 15 SEER, 2.4 COP, 12.3 EER | Existing HP 13.1 SEER, 2 HSPF, 11 EER | per sqft | Time of Sale | 16 | 1.7808 | 0 | 1.3356 | 0 | No | 94.1% | 0.65% | 0.28079 | 0.00016453 | 1.3132e-05
759 | Existing | Small Business Program | SBP-HVAC | Commercial | RetailStripmall | Cooling | Ductless Mini-Split Heat Pumps | Efficient HP 15 SEER, 2.4 COP, 12.3 EER | Existing HP 13.1 SEER, 2 HSPF, 11 EER | per sqft | Time of Sale | 16 | 2.1147 | 0 | 1.586 | 0 | No | 94.1% | 50% | 0.33344 | 0.00019538 | 1.5594e-05
760 | Existing | Retrofit Program | Retro-Unitary AC | Commercial | FullServiceRestaurant | Cooling | Ductless Mini-Split Heat Pumps | Efficient HP 15 SEER, 2.4 COP, 12.3 EER | Existing HP 13.1 SEER, 2 HSPF, 11 EER | per sqft | Time of Sale | 16 | 3.1164 | 0 | 2.3373 | 0 | No | 94.1% | 0.65% | 0.49139 | 0.00028793 | 2.2979e-05
761 | Existing | Retrofit Program | Retro-Unitary AC | Commercial | QuickServiceRestaurant | Cooling | Ductless Mini-Split Heat Pumps | Efficient HP 15 SEER, 2.4 COP, 12.3 EER | Existing HP 13.1 SEER, 2 HSPF, 11 EER | per sqft | Time of Sale | 16 | 2.0034 | 0 | 1.5025 | 0 | No | 94.1% | 0.65% | 0.31589 | 0.0001851 | 1.4768e-05
762 | Existing | Retrofit Program | Retro-Unitary AC | Commercial | SmallHotel | Cooling | Ductless Mini-Split Heat Pumps | Efficient HP 15 SEER, 2.4 COP, 12.3 EER | Existing HP 13.1 SEER, 2 HSPF, 11 EER | per sqft | Time of Sale | 16 | 1.6695 | 0 | 1.2521 | 0 | No | 94.1% | 0.65% | 0.26324 | 0.00015425 | 1.2057e-05
763 | Existing | Retrofit Program | Retro-Unitary AC | Commercial | LargeHotel | Cooling | Ductless Mini-Split Heat Pumps | Efficient HP 15 SEER, 2.4 COP, 12.3 EER | Existing HP 13.1 SEER, 2 HSPF, 11 EER | per sqft | Time of Sale | 16 | 1.6695 | 0 | 1.2521 | 0 | No | 94.1% | 0.65% | 0.26324 | 0.00015463 | 9.8569e-06
764 | Existing | Retrofit Program | Retro-Unitary AC | Commercial | Outpatient | Cooling | Ductless Mini-Split Heat Pumps | Efficient HP 15 SEER, 2.4 COP, 12.3 EER | Existing HP 13.1 SEER, 2 HSPF, 11 EER | per sqft | Time of Sale | 16 | 1.6695 | 0 | 1.2521 | 0 | No | 94.1% | 0.65% | 0.26324 | 0.00015424 | 1.2135e-05
769 | Existing | Retrofit Program | Retro-Envelope | Commercial | SmallOffice | Heating | Roof Insulation/Ceiling Insulation (R25 Code to R35) | Updated Insulation of R35 | Existing Insulation of R25 | per sqft | Retrofit | 20 | 1.96 | 0 | 0.075 | 0 | No | 11.6% | 100% | 0.108 | 8.7141e-08 | 2.8886e-05
770 | Existing | Retrofit Program | Retro-Envelope | Commercial | MediumOffice | Heating | Roof Insulation/Ceiling Insulation (R25 Code to R35) | Updated Insulation of R35 | Existing Insulation of R25 | per sqft | Retrofit | 20 | 1.96 | 0 | 0.075 | 0 | No | 11.6% | 100% | 0.108 | 8.7141e-08 | 2.9347e-05
771 | Existing | Retrofit Program | Retro-Envelope | Commercial | LargeOffice | Heating | Roof Insulation/Ceiling Insulation (R25 Code to R35) | Updated Insulation of R35 | Existing Insulation of R25 | per sqft | Retrofit | 20 | 1.96 | 0 | 0.075 | 0 | No | 11.6% | 100% | 0.108 | 8.7141e-08 | 2.8815e-05
772 | Existing | Retrofit Program | Retro-Envelope | Commercial | RetailStandalone | Heating | Roof Insulation/Ceiling Insulation (R25 Code to R35) | Updated Insulation of R35 | Existing Insulation of R25 | per sqft | Retrofit | 20 | 1.96 | 0 | 0.075 | 0 | No | 11.6% | 100% | 0.108 | 8.7141e-08 | 2.8819e-05
773 | Existing | Small Business Program | SBP-Envelope | Commercial | RetailStripmall | Heating | Roof Insulation/Ceiling Insulation (R25 Code to R35) | Updated Insulation of R35 | Existing Insulation of R25 | per sqft | Retrofit | 20 | 1.96 | 0 | 0.075 | 0 | No | 11.6% | 100% | 0.108 | 8.7141e-08 | 2.8815e-05
774 | Existing | Retrofit Program | Retro-Envelope | Commercial | FullServiceRestaurant | Heating | Roof Insulation/Ceiling Insulation (R25 Code to R35) | Updated Insulation of R35 | Existing Insulation of R25 | per sqft | Retrofit | 20 | 1.96 | 0 | 0.075 | 0 | No | 11.6% | 100% | 0.108 | 8.7141e-08 | 2.8762e-05
775 | Existing | Retrofit Program | Retro-Envelope | Commercial | QuickServiceRestaurant | Heating | Roof Insulation/Ceiling Insulation (R25 Code to R35) | Updated Insulation of R35 | Existing Insulation of R25 | per sqft | Retrofit | 20 | 1.96 | 0 | 0.075 | 0 | No | 11.6% | 100% | 0.108 | 8.7141e-08 | 2.8956e-05
776 | Existing | Retrofit Program | Retro-Envelope | Commercial | PrimarySchool | Heating | Roof Insulation/Ceiling Insulation (R25 Code to R35) | Updated Insulation of R35 | Existing Insulation of R25 | per sqft | Retrofit | 20 | 1.96 | 0 | 0.075 | 0 | No | 11.6% | 100% | 0.10799 | 8.7141e-08 | 2.8736e-05
777 | Existing | Retrofit Program | Retro-Envelope | Commercial | SecondarySchool | Heating | Roof Insulation/Ceiling Insulation (R25 Code to R35) | Updated Insulation of R35 | Existing Insulation of R25 | per sqft | Retrofit | 20 | 1.96 | 0 | 0.075 | 0 | No | 11.6% | 100% | 0.108 | 8.7141e-08 | 2.8813e-05
778 | Existing | Retrofit Program | Retro-Envelope | Commercial | SmallHotel | Heating | Roof Insulation/Ceiling Insulation (R25 Code to R35) | Updated Insulation of R35 | Existing Insulation of R25 | per sqft | Retrofit | 20 | 1.96 | 0 | 0.075 | 0 | No | 11.6% | 100% | 0.108 | 8.7141e-08 | 2.7264e-05
779 | Existing | Retrofit Program | Retro-Envelope | Commercial | LargeHotel | Heating | Roof Insulation/Ceiling Insulation (R25 Code to R35) | Updated Insulation of R35 | Existing Insulation of R25 | per sqft | Retrofit | 20 | 1.96 | 0 | 0.075 | 0 | No | 11.6% | 100% | 0.108 | 8.7141e-08 | 2.3738e-05
780 | Existing | Retrofit Program | Retro-Envelope | Commercial | Outpatient | Heating | Roof Insulation/Ceiling Insulation (R25 Code to R35) | Updated Insulation of R35 | Existing Insulation of R25 | per sqft | Retrofit | 20 | 1.96 | 0 | 0.075 | 0 | No | 11.6% | 100% | 0.108 | 8.7141e-08 | 2.7883e-05
781 | Existing | Retrofit Program | Retro-Envelope | Commercial | Hospital | Heating | Roof Insulation/Ceiling Insulation (R25 Code to R35) | Updated Insulation of R35 | Existing Insulation of R25 | per sqft | Retrofit | 20 | 1.96 | 0 | 0.075 | 0 | No | 11.6% | 100% | 0.108 | 8.7141e-08 | 2.6516e-05
782 | Existing | Retrofit Program | Retro-Envelope | Commercial | Warehouse | Heating | Roof Insulation/Ceiling Insulation (R25 Code to R35) | Updated Insulation of R35 | Existing Insulation of R25 | per sqft | Retrofit | 20 | 1.96 | 0 | 0.075 | 0 | No | 11.6% | 100% | 0.108 | 8.7141e-08 | 2.9385e-05
783 | Existing | Strategic Energy Management | SEM-O&M | Commercial | SmallOffice | Heating | Notched V belts for HVAC Systems | Notched v-belts | Smooth v-belts | per belt | Time of Sale | 3.8 | 7.476 | 0 | 5.607 | 0 | No | 11.6% | 100% | 90.2783 | 0.011191 | 0.01074
784 | Existing | Strategic Energy Management | SEM-O&M | Commercial | MediumOffice | Heating | Notched V belts for HVAC Systems | Notched v-belts | Smooth v-belts | per belt | Time of Sale | 3.8 | 7.476 | 0 | 5.607 | 0 | No | 11.6% | 100% | 90.2949 | 0.012472 | 0.011739
785 | Existing | Strategic Energy Management | SEM-O&M | Commercial | LargeOffice | Heating | Notched V belts for HVAC Systems | Notched v-belts | Smooth v-belts | per belt | Time of Sale | 3.8 | 7.476 | 0 | 5.607 | 0 | No | 11.6% | 100% | 90.2941 | 0.011191 | 0.025558
786 | Existing | Strategic Energy Management | SEM-O&M | Commercial | RetailStandalone | Heating | Notched V belts for HVAC Systems | Notched v-belts | Smooth v-belts | per belt | Time of Sale | 3.8 | 7.476 | 0 | 5.607 | 0 | No | 11.6% | 100% | 90.294 | 0.011191 | 0.025556
787 | Existing | Strategic Energy Management | SEM-O&M | Commercial | RetailStripmall | Heating | Notched V belts for HVAC Systems | Notched v-belts | Smooth v-belts | per belt | Time of Sale | 3.8 | 7.476 | 0 | 5.607 | 0 | No | 11.6% | 100% | 90.2936 | 0.011191 | 0.025538
788 | Existing | Strategic Energy Management | SEM-O&M | Commercial | FullServiceRestaurant | Heating | Notched V belts for HVAC Systems | Notched v-belts | Smooth v-belts | per belt | Time of Sale | 3.8 | 7.476 | 0 | 5.607 | 0 | No | 11.6% | 100% | 90.3115 | 0.011191 | 0.025035
789 | Existing | Strategic Energy Management | SEM-O&M | Commercial | QuickServiceRestaurant | Heating | Notched V belts for HVAC Systems | Notched v-belts | Smooth v-belts | per belt | Time of Sale | 3.8 | 7.476 | 0 | 5.607 | 0 | No | 11.6% | 100% | 90.2961 | 0.011191 | 0.025068
790 | Existing | Strategic Energy Management | SEM-O&M | Commercial | PrimarySchool | Heating | Notched V belts for HVAC Systems | Notched v-belts | Smooth v-belts | per belt | Time of Sale | 3.8 | 7.476 | 0 | 5.607 | 0 | No | 11.6% | 100% | 88.7458 | 0.011191 | 0.016949
791 | Existing | Strategic Energy Management | SEM-O&M | Commercial | SecondarySchool | Heating | Notched V belts for HVAC Systems | Notched v-belts | Smooth v-belts | per belt | Time of Sale | 3.8 | 7.476 | 0 | 5.607 | 0 | No | 11.6% | 100% | 90.2937 | 0.011191 | 0.025539
792 | Existing | Strategic Energy Management | SEM-O&M | Commercial | SmallHotel | Heating | Notched V belts for HVAC Systems | Notched v-belts | Smooth v-belts | per belt | Time of Sale | 3.8 | 7.476 | 0 | 5.607 | 0 | No | 11.6% | 100% | 90.2515 | 0.011191 | 0.025175
793 | Existing | Strategic Energy Management | SEM-O&M | Commercial | LargeHotel | Heating | Notched V belts for HVAC Systems | Notched v-belts | Smooth v-belts | per belt | Time of Sale | 3.8 | 7.476 | 0 | 5.607 | 0 | No | 11.6% | 100% | 89.5502 | 0.011191 | 0.018587
794 | Existing | Strategic Energy Management | SEM-O&M | Commercial | Outpatient | Heating | Notched V belts for HVAC Systems | Notched v-belts | Smooth v-belts | per belt | Time of Sale | 3.8 | 7.476 | 0 | 5.607 | 0 | No | 11.6% | 100% | 90.2993 | 0.011191 | 0.025238
795 | Existing | Strategic Energy Management | SEM-O&M | Commercial | Hospital | Heating | Notched V belts for HVAC Systems | Notched v-belts | Smooth v-belts | per belt | Time of Sale | 3.8 | 7.476 | 0 | 5.607 | 0 | No | 11.6% | 100% | 90.293 | 0.011191 | 0.025656
796 | Existing | Strategic Energy Management | SEM-O&M | Commercial | Warehouse | Heating | Notched V belts for HVAC Systems | Notched v-belts | Smooth v-belts | per belt | Time of Sale | 3.8 | 7.476 | 0 | 5.607 | 0 | No | 11.6% | 100% | 90.2945 | 0.011191 | 0.02577
799 | Existing | Retrofit Program | Retro-DHW | Commercial | LargeOffice | Water Heating | Elec Storage Water Heater 2.30 Et | High Efficiency Storage Water Heater | Standard tank water heater | per sqft | Time of Sale | 15 | 1.7518 | 0 | 0.93534 | 0 | No | 4% | 90% | 0.022838 | 2.2762e-06 | 2.8945e-06
809 | Existing | Retrofit Program | Retro-DHW | Commercial | Hospital | Water Heating | Elec Storage Water Heater 2.30 Et | High Efficiency Storage Water Heater | Standard tank water heater | per sqft | Time of Sale | 15 | 23.6464 | 0 | 12.6256 | 0 | No | 4% | 95% | 0.30828 | 3.2143e-05 | 4e-05
813 | Existing | Retrofit Program | Retro-DHW | Commercial | LargeOffice | Water Heating | Water Heating (DHW) Pipe Insulation (Add 3/4" Foam) | Installing Calcium Silicate pipe wrap insulation to a length of pipe - 1 inch | Bare pipe | per linear foot | Retrofit | 15 | 936.4444 | 0 | 5.76 | 0 | No | 4% | 100% | 6.4887 | #N/A | #N/A
823 | Existing | Retrofit Program | Retro-DHW | Commercial | Hospital | Water Heating | Water Heating (DHW) Pipe Insulation (Add 3/4" Foam) | Installing Calcium Silicate pipe wrap insulation to a length of pipe - 1 inch | Bare pipe | per linear foot | Retrofit | 15 | 936.4444 | 0 | 5.76 | 0 | No | 4% | 100% | 6 | #N/A | #N/A
827 | Existing | Retrofit Program | Retro-DHW | Commercial | LargeOffice | Water Heating | High Efficiency Small Instantaneous Water Heater | High Efficiency Small Instantaneous Water Heater | Std. tank Water heater (50 Gallon) | per sqft | Time of Sale | 5 | 20.6224 | 0 | 12.6847 | 0 | Yes | 4% | 5% | 0.26885 | 2.6907e-05 | 3.3968e-05
838 | Existing | Retrofit Program | Retro-DHW | Commercial | LargeOffice | Water Heating | Demand controlled Circulating Systems | Timer control | Continuous operating circulator pump | per controller | Retrofit | 15 | 753.2 | 0 | 564.9 | 0 | No | 4% | 100% | 285.8776 | 0.017493 | 0.029155
839 | Existing | Retrofit Program | Retro-DHW | Commercial | PrimarySchool | Water Heating | Demand controlled Circulating Systems | Timer control | Continuous operating circulator pump | per controller | Retrofit | 15 | 753.2 | 0 | 564.9 | 0 | No | 4% | 100% | 0.35 | 0.017493 | #N/A
840 | Existing | Retrofit Program | Retro-DHW | Commercial | SecondarySchool | Water Heating | Demand controlled Circulating Systems | Timer control | Continuous operating circulator pump | per controller | Retrofit | 15 | 753.2 | 0 | 564.9 | 0 | No | 4% | 100% | 289.0104 | 0.010363 | 0.0051813
842 | Existing | Retrofit Program | Retro-DHW | Commercial | Hospital | Water Heating | Demand controlled Circulating Systems | Timer control | Continuous operating circulator pump | per controller | Retrofit | 15 | 753.2 | 0 | 564.9 | 0 | No | 4% | 100% | 301.25 | 0.017493 | #N/A
843 | Existing | Small Business Program | SBP-Water Heating | Commercial | SmallOffice | Water Heating | Thermostat Setback | Water Heater Thermostat Setback | Standard thermostat, no setback | per water heater | Time of Sale | 2 | 7 | 0 | 5 | 0 | No | 4% | 100% | 120.7489 | 0.046845 | #N/A
844 | Existing | Retrofit Program | Retro-DHW | Commercial | MediumOffice | Water Heating | Thermostat Setback | Water Heater Thermostat Setback | Standard thermostat, no setback | per water heater | Time of Sale | 2 | 7 | 0 | 5 | 0 | No | 4% | 100% | 118.4286 | 0.031746 | #N/A
845 | Existing | Retrofit Program | Retro-DHW | Commercial | LargeOffice | Water Heating | Thermostat Setback | Water Heater Thermostat Setback | Standard thermostat, no setback | per water heater | Time of Sale | 2 | 7 | 0 | 5 | 0 | No | 4% | 100% | 120.7233 | 0.012213 | 0.015844
847 | Existing | Small Business Program | SBP-Water Heating | Commercial | RetailStripmall | Water Heating | Thermostat Setback | Water Heater Thermostat Setback | Standard thermostat, no setback | per water heater | Time of Sale | 2 | 7 | 0 | 5 | 0 | No | 4% | 100% | 120.7481 | 0.019158 | 0.025618
848 | Existing | Retrofit Program | Retro-DHW | Commercial | FullServiceRestaurant | Water Heating | Thermostat Setback | Water Heater Thermostat Setback | Standard thermostat, no setback | per water heater | Time of Sale | 2 | 7 | 0 | 5 | 0 | No | 4% | 100% | 120.6439 | 0.022323 | 0.028966
849 | Existing | Small Business Program | SBP-Water Heating | Commercial | QuickServiceRestaurant | Water Heating | Thermostat Setback | Water Heater Thermostat Setback | Standard thermostat, no setback | per water heater | Time of Sale | 2 | 7 | 0 | 5 | 0 | No | 4% | 100% | 120.871 | 0.021093 | 0.028763
850 | Existing | Retrofit Program | Retro-DHW | Commercial | PrimarySchool | Water Heating | Thermostat Setback | Water Heater Thermostat Setback | Standard thermostat, no setback | per water heater | Time of Sale | 2 | 7 | 0 | 5 | 0 | No | 4% | 100% | 101 | 0.046845 | #N/A
851 | Existing | Retrofit Program | Retro-DHW | Commercial | SecondarySchool | Water Heating | Thermostat Setback | Water Heater Thermostat Setback | Standard thermostat, no setback | per water heater | Time of Sale | 2 | 7 | 0 | 5 | 0 | No | 4% | 100% | 120.7134 | 0.019309 | 0.015494
856 | Existing | Retrofit Program | Retro-DHW | Commercial | LargeOffice | Water Heating | Heat Pump Water Heater (50 Gallons) | Heat Pump Water Heater (50 Gallon) | Std. tank Electric Water heater (50 Gallon) | per sqft | Time of Sale | 15 | 20.7845 | 0 | 13.3171 | 0 | No | 4% | 4% | 0.27097 | 2.7104e-05 | 3.4249e-05
866 | Existing | Retrofit Program | Retro-DHW | Commercial | Hospital | Water Heating | Heat Pump Water Heater (50 Gallons) | Heat Pump Water Heater (50 Gallon) | Std. tank Electric Water heater (50 Gallon) | per sqft | Time of Sale | 15 | 280.556 | 0 | 179.7582 | 0 | No | 4% | 4% | 3.6576 | 0.00037714 | 0.00047571
868 | Existing | Retrofit Program | Retro-DHW | Commercial | FullServiceRestaurant | Water Heating | Low Flow Pre-Rinse Spray Nozzle | Low Flow Pre-Rinse Spray Nozzle | Standard valve | per nozzle | Time of Sale | 5 | 92.9 | 0 | 69.675 | 0 | No | 4% | 100% | 1083.0392 | 0.11765 | 0.17647
869 | Existing | Small Business Program | SBP-Water Heating | Commercial | QuickServiceRestaurant | Water Heating | Low Flow Pre-Rinse Spray Nozzle | Low Flow Pre-Rinse Spray Nozzle | Standard valve | per nozzle | Time of Sale | 5 | 92.9 | 0 | 69.675 | 0 | No | 4% | 100% | 1081.1562 | 0.0625 | 0.125
870 | Existing | Retrofit Program | Retro-DHW | Commercial | PrimarySchool | Water Heating | Low Flow Pre-Rinse Spray Nozzle | Low Flow Pre-Rinse Spray Nozzle | Standard valve | per nozzle | Time of Sale | 5 | 92.9 | 0 | 69.675 | 0 | No | 4% | 100% | 1.04 | 0.11765 | #N/A
871 | Existing | Retrofit Program | Retro-DHW | Commercial | SecondarySchool | Water Heating | Low Flow Pre-Rinse Spray Nozzle | Low Flow Pre-Rinse Spray Nozzle | Standard valve | per nozzle | Time of Sale | 5 | 92.9 | 0 | 69.675 | 0 | No | 4% | 100% | 571.2976 | 0.092279 | 0.06968
872 | Existing | Retrofit Program | Retro-DHW | Commercial | LargeHotel | Water Heating | Low Flow Pre-Rinse Spray Nozzle | Low Flow Pre-Rinse Spray Nozzle | Standard valve | per nozzle | Time of Sale | 5 | 92.9 | 0 | 69.675 | 0 | No | 4% | 100% | 8.04 | 0.11765 | #N/A
873 | Existing | Retrofit Program | Retro-DHW | Commercial | Hospital | Water Heating | Low Flow Pre-Rinse Spray Nozzle | Low Flow Pre-Rinse Spray Nozzle | Standard valve | per nozzle | Time of Sale | 5 | 92.9 | 0 | 69.675 | 0 | No | 4% | 100% | 1052.6429 | 0.12857 | 0.14286
874 | Existing | Retrofit Program | Retro-DHW | Commercial | LargeOffice | Water Heating | Low Flow Pre-Rinse Spray Nozzle | Low Flow Pre-Rinse Spray Nozzle | Standard valve | per nozzle | Time of Sale | 5 | 92.9 | 0 | 69.675 | 0 | No | 4% | 100% | 1037.3395 | 0.10345 | 0.12732
875 | Existing | Retrofit Program | Retro-DHW | Commercial | RetailStandalone | Water Heating | Low Flow Pre-Rinse Spray Nozzle | Low Flow Pre-Rinse Spray Nozzle | Standard valve | per nozzle | Time of Sale | 5 | 92.9 | 0 | 69.675 | 0 | No | 4% | 100% | 1041.3662 | 0.15234 | 0.15918
876 | Existing | Small Business Program | SBP-Water Heating | Commercial | RetailStripmall | Water Heating | Low Flow Pre-Rinse Spray Nozzle | Low Flow Pre-Rinse Spray Nozzle | Standard valve | per nozzle | Time of Sale | 5 | 92.9 | 0 | 69.675 | 0 | No | 4% | 100% | 1042.468 | 0.16065 | 0.21304
879 | Existing | Retrofit Program | Retro-DHW | Commercial | LargeOffice | Water Heating | Solar Electric Water Heater (50 Gallon) | Solar Domestic Hot Water | Standard electric water heater EF=0.9 | 40 SF collector | Time of Sale | 20 | 6300 | 0 | 2380 | 0 | No | 4% | 1% | 6403 | #N/A | #N/A
889 | Existing | Retrofit Program | Retro-DHW | Commercial | Hospital | Water Heating | Solar Electric Water Heater (50 Gallon) | Solar Domestic Hot Water | Standard electric water heater EF=0.9 | 40 SF collector | Time of Sale | 20 | 6300 | 0 | 2380 | 0 | No | 4% | 1% | 1.26 | #N/A | #N/A
891 | Existing | Retrofit Program | Retro-Kitchen | Commercial | MediumOffice | Miscellaneous | ENERGY STAR Dishwasher | ENERGY STAR Dishwasher | Non-ENERGY STAR Dishwasher | per dishwasher | Time of Sale | 15 | 1585.64 | 0 | 1400 | 0 | No | 100% | 100% | 14744.7879 | 1.8182 | 1.7424
892 | Existing | Retrofit Program | Retro-Kitchen | Commercial | LargeOffice | Miscellaneous | ENERGY STAR Dishwasher | ENERGY STAR Dishwasher | Non-ENERGY STAR Dishwasher | per dishwasher | Time of Sale | 15 | 1585.64 | 0 | 1400 | 0 | No | 100% | 100% | 14697.9249 | 1.7554 | 0.88594
893 | Existing | Retrofit Program | Retro-Kitchen | Commercial | FullServiceRestaurant | Miscellaneous | ENERGY STAR Dishwasher | ENERGY STAR Dishwasher | Non-ENERGY STAR Dishwasher | per dishwasher | Time of Sale | 15 | 1585.64 | 0 | 1400 | 0 | No | 100% | 100% | 14697.4979 | 2.8874 | 2.7574
894 | Existing | Retrofit Program | Retro-Kitchen | Commercial | QuickServiceRestaurant | Miscellaneous | ENERGY STAR Dishwasher | ENERGY STAR Dishwasher | Non-ENERGY STAR Dishwasher | per dishwasher | Time of Sale | 15 | 1585.64 | 0 | 1400 | 0 | No | 100% | 100% | 14697.7925 | 2.8875 | 2.7575
895 | Existing | Retrofit Program | Retro-Kitchen | Commercial | PrimarySchool | Miscellaneous | ENERGY STAR Dishwasher | ENERGY STAR Dishwasher | Non-ENERGY STAR Dishwasher | per dishwasher | Time of Sale | 15 | 1585.64 | 0 | 1400 | 0 | No | 100% | 100% | 15223.4375 | 0.25 | 0.375
896 | Existing | Retrofit Program | Retro-Kitchen | Commercial | SecondarySchool | Miscellaneous | ENERGY STAR Dishwasher | ENERGY STAR Dishwasher | Non-ENERGY STAR Dishwasher | per dishwasher | Time of Sale | 15 | 1585.64 | 0 | 1400 | 0 | No | 100% | 100% | 14697.4716 | 1.9362 | 1.3423
897 | Existing | Retrofit Program | Retro-Kitchen | Commercial | SmallHotel | Miscellaneous | ENERGY STAR Dishwasher | ENERGY STAR Dishwasher | Non-ENERGY STAR Dishwasher | per dishwasher | Time of Sale | 15 | 1585.64 | 0 | 1400 | 0 | No | 100% | 100% | 14698.9059 | 2.4592 | 2.3487
898 | Existing | Retrofit Program | Retro-Kitchen | Commercial | LargeHotel | Miscellaneous | ENERGY STAR Dishwasher | ENERGY STAR Dishwasher | Non-ENERGY STAR Dishwasher | per dishwasher | Time of Sale | 15 | 1585.64 | 0 | 1400 | 0 | No | 100% | 100% | 14650.8933 | 2.4494 | 2.3371
899 | Existing | Retrofit Program | Retro-Kitchen | Commercial | Hospital | Miscellaneous | ENERGY STAR Dishwasher | ENERGY STAR Dishwasher | Non-ENERGY STAR Dishwasher | per dishwasher | Time of Sale | 15 | 1585.64 | 0 | 1400 | 0 | No | 100% | 100% | 14726.8103 | 2.8504 | 2.7204
900 | Existing | Strategic Energy Management | SEM-O&M | Commercial | SmallOffice | Miscellaneous | Building Recommissioning, Operations and Maintenance (O&M) Improvements | Building Recommissioning, Operations and Maintenance (O&M) Improvements | Existing Building | per sqft | Retrofit | 8 | 0.5 | 0 | 0.1 | 0 | No | 100% | 100% | 1.0461 | 0.00012951 | 0.00012318
901 | Existing | Strategic Energy Management | SEM-O&M | Commercial | MediumOffice | Miscellaneous | Building Recommissioning, Operations and Maintenance (O&M) Improvements | Building Recommissioning, Operations and Maintenance (O&M) Improvements | Existing Building | per sqft | Retrofit | 8 | 0.5 | 0 | 0.1 | 0 | No | 100% | 100% | 1.0461 | 0.00012953 | 0.00012321
902 | Existing | Strategic Energy Management | SEM-O&M | Commercial | LargeOffice | Miscellaneous | Building Recommissioning, Operations and Maintenance (O&M) Improvements | Building Recommissioning, Operations and Maintenance (O&M) Improvements | Existing Building | per sqft | Retrofit | 8 | 0.5 | 0 | 0.1 | 0 | No | 100% | 100% | 1.0461 | 0.00012952 | 0.00012317
903 | Existing | Strategic Energy Management | SEM-O&M | Commercial | RetailStandalone | Miscellaneous | Building Recommissioning, Operations and Maintenance (O&M) Improvements | Building Recommissioning, Operations and Maintenance (O&M) Improvements | Existing Building | per sqft | Retrofit | 8 | 0.5 | 0 | 0.1 | 0 | No | 100% | 100% | 1.0461 | 0.00012952 | 0.00012317
904 | Existing | Strategic Energy Management | SEM-O&M | Commercial | RetailStripmall | Miscellaneous | Building Recommissioning, Operations and Maintenance (O&M) Improvements | Building Recommissioning, Operations and Maintenance (O&M) Improvements | Existing Building | per sqft | Retrofit | 8 | 0.5 | 0 | 0.1 | 0 | No | 100% | 100% | 1.0461 | 0.00012952 | 0.00012317
905 | Existing | Strategic Energy Management | SEM-O&M | Commercial | FullServiceRestaurant | Miscellaneous | Building Recommissioning, Operations and Maintenance (O&M) Improvements | Building Recommissioning, Operations and Maintenance (O&M) Improvements | Existing Building | per sqft | Retrofit | 8 | 0.5 | 0 | 0.1 | 0 | No | 100% | 100% | 1.0461 | 0.00012951 | 0.00012314
906 | Existing | Strategic Energy Management | SEM-O&M | Commercial | QuickServiceRestaurant | Miscellaneous | Building Recommissioning, Operations and Maintenance (O&M) Improvements | Building Recommissioning, Operations and Maintenance (O&M) Improvements | Existing Building | per sqft | Retrofit | 8 | 0.5 | 0 | 0.1 | 0 | No | 100% | 100% | 1.0461 | 0.00012954 | 0.00012316
907 | Existing | Strategic Energy Management | SEM-O&M | Commercial | PrimarySchool | Miscellaneous | Building Recommissioning, Operations and Maintenance (O&M) Improvements | Building Recommissioning, Operations and Maintenance (O&M) Improvements | Existing Building | per sqft | Retrofit | 8 | 0.5 | 0 | 0.1 | 0 | No | 100% | 100% | 1.0461 | 0.00013 | 0.00012333
908 | Existing | Strategic Energy Management | SEM-O&M | Commercial | SecondarySchool | Miscellaneous | Building Recommissioning, Operations and Maintenance (O&M) Improvements | Building Recommissioning, Operations and Maintenance (O&M) Improvements | Existing Building | per sqft | Retrofit | 8 | 0.5 | 0 | 0.1 | 0 | No | 100% | 100% | 1.0461 | 0.00012952 | 0.00012317
909 | Existing | Strategic Energy Management | SEM-O&M | Commercial | SmallHotel | Miscellaneous | Building Recommissioning, Operations and Maintenance (O&M) Improvements | Building Recommissioning, Operations and Maintenance (O&M) Improvements | Existing Building | per sqft | Retrofit | 8 | 0.5 | 0 | 0.1 | 0 | No | 100% | 100% | 1.0461 | 0.00012952 | 0.00012317
910 | Existing | Strategic Energy Management | SEM-O&M | Commercial | LargeHotel | Miscellaneous | Building Recommissioning, Operations and Maintenance (O&M) Improvements | Building Recommissioning, Operations and Maintenance (O&M) Improvements | Existing Building | per sqft | Retrofit | 8 | 0.5 | 0 | 0.1 | 0 | No | 100% | 100% | 1.0461 | 0.00012971 | 0.00012319
911 | Existing | Strategic Energy Management | SEM-O&M | Commercial | Outpatient | Miscellaneous | Building Recommissioning, Operations and Maintenance (O&M) Improvements | Building Recommissioning, Operations and Maintenance (O&M) Improvements | Existing Building | per sqft | Retrofit | 8 | 0.5 | 0 | 0.1 | 0 | No | 100% | 100% | 1.0461 | 0.00012952 | 0.00012317
912 | Existing | Strategic Energy Management | SEM-O&M | Commercial | Hospital | Miscellaneous | Building Recommissioning, Operations and Maintenance (O&M) Improvements | Building Recommissioning, Operations and Maintenance (O&M) Improvements | Existing Building | per sqft | Retrofit | 8 | 0.5 | 0 | 0.1 | 0 | No | 100% | 100% | 1.0461 | 0.00012952 | 0.00012317
913 | Existing | Strategic Energy Management | SEM-O&M | Commercial | Warehouse | Miscellaneous | Building Recommissioning, Operations and Maintenance (O&M) Improvements | Building Recommissioning, Operations and Maintenance (O&M) Improvements | Existing Building | per sqft | Retrofit | 8 | 0.5 | 0 | 0.1 | 0 | No | 100% | 100% | 1.0461 | 0.00012952 | 0.00012317
914 | Existing | Strategic Energy Management | SEM-O&M | Commercial | SmallOffice | Miscellaneous | Education and Capacity Building/Energy Behavior* | Building Operator Certification | No Buidling Operator Certification | kWh/sqft/participant | Retrofit | 10 | 0.19377 | 0 | 0.1 | 0 | No | 100% | 100% | 0.237 | 3.8443e-05 | 2.371e-05
915 | Existing | Strategic Energy Management | SEM-O&M | Commercial | MediumOffice | Miscellaneous | Education and Capacity Building/Energy Behavior* | Building Operator Certification | No Buidling Operator Certification | kWh/sqft/participant | Retrofit | 10 | 0.19377 | 0 | 0.1 | 0 | No | 100% | 100% | 0.237 | 3.8411e-05 | 2.3716e-05
916 | Existing | Strategic Energy Management | SEM-O&M | Commercial | LargeOffice | Miscellaneous | Education and Capacity Building/Energy Behavior* | Building Operator Certification | No Buidling Operator Certification | kWh/sqft/participant | Retrofit | 10 | 0.19377 | 0 | 0.1 | 0 | No | 100% | 100% | 0.237 | 2.9345e-05 | 2.7906e-05
917 | Existing | Strategic Energy Management | SEM-O&M | Commercial | RetailStandalone | Miscellaneous | Education and Capacity Building/Energy Behavior* | Building Operator Certification | No Buidling Operator Certification | kWh/sqft/participant | Retrofit | 10 | 0.19377 | 0 | 0.1 | 0 | No | 100% | 100% | 0.237 | 2.9345e-05 | 2.7906e-05
918 | Existing | Strategic Energy Management | SEM-O&M | Commercial | RetailStripmall | Miscellaneous | Education and Capacity Building/Energy Behavior* | Building Operator Certification | No Buidling Operator Certification | kWh/sqft/participant | Retrofit | 10 | 0.19377 | 0 | 0.1 | 0 | No | 100% | 100% | 0.237 | 2.9345e-05 | 2.7906e-05
919 | Existing | Strategic Energy Management | SEM-O&M | Commercial | FullServiceRestaurant | Miscellaneous | Education and Capacity Building/Energy Behavior* | Building Operator Certification | No Buidling Operator Certification | kWh/sqft/participant | Retrofit | 10 | 0.19377 | 0 | 0.1 | 0 | No | 100% | 100% | 0.237 | 2.9354e-05 | 2.7893e-05
920 | Existing | Strategic Energy Management | SEM-O&M | Commercial | QuickServiceRestaurant | Miscellaneous | Education and Capacity Building/Energy Behavior* | Building Operator Certification | No Buidling Operator Certification | kWh/sqft/participant | Retrofit | 10 | 0.19377 | 0 | 0.1 | 0 | No | 100% | 100% | 0.237 | 2.9357e-05 | 2.7927e-05
921 | Existing | Strategic Energy Management | SEM-O&M | Commercial | Outpatient | Miscellaneous | Education and Capacity Building/Energy Behavior* | Building Operator Certification | No Buidling Operator Certification | kWh/sqft/participant | Retrofit | 10 | 0.19377 | 0 | 0.1 | 0 | No | 100% | 100% | 0.237 | 2.9341e-05 | 2.7906e-05
922 | Existing | Small Business Program | SBP-Heating | Commercial | SmallOffice | Heating | Furnace Tune-Up | 91% AFUE furnace | Furnace that is tuned up to nameplate efficiency | per sqft | Retrofit | 3 | 0.6075 | 0 | 0.1512 | 0 | No | 11.6% | 100% | 0.034288 | #N/A | 9.1473e-06
923 | Existing | Retrofit Program | Retro-Coolng and Heating | Commercial | MediumOffice | Heating | Furnace Tune-Up | 91% AFUE furnace | Furnace that is tuned up to nameplate efficiency | per sqft | Retrofit | 3 | 0.6075 | 0 | 0.1512 | 0 | No | 11.6% | 100% | 0.034287 | #N/A | 9.2932e-06
924 | Existing | Retrofit Program | Retro-Coolng and Heating | Commercial | LargeOffice | Heating | Furnace Tune-Up | 91% AFUE furnace | Furnace that is tuned up to nameplate efficiency | per sqft | Retrofit | 3 | 0.65812 | 0 | 0.1638 | 0 | No | 11.6% | 100% | 0.030141 | #N/A | 8.0417e-06
925 | Existing | Retrofit Program | Retro-Coolng and Heating | Commercial | RetailStandalone | Heating | Furnace Tune-Up | 91% AFUE furnace | Furnace that is tuned up to nameplate efficiency | per sqft | Retrofit | 3 | 0.81 | 0 | 0.2016 | 0 | No | 11.6% | 100% | 0.027826 | #N/A | 7.4226e-06
926 | Existing | Small Business Program | SBP-Heating | Commercial | RetailStripmall | Heating | Furnace Tune-Up | 91% AFUE furnace | Furnace that is tuned up to nameplate efficiency | per sqft | Retrofit | 3 | 0.96187 | 0 | 0.2394 | 0 | No | 11.6% | 100% | 0.027889 | #N/A | 7.443e-06
927 | Existing | Retrofit Program | Retro-Coolng and Heating | Commercial | FullServiceRestaurant | Heating | Furnace Tune-Up | 91% AFUE furnace | Furnace that is tuned up to nameplate efficiency | per sqft | Retrofit | 3 | 1.4175 | 0 | 0.3528 | 0 | No | 11.6% | 100% | 0.027952 | #N/A | 7.4625e-06
928 | Existing | Small Business Program | SBP-Heating | Commercial | QuickServiceRestaurant | Heating | Furnace Tune-Up | 91% AFUE furnace | Furnace that is tuned up to nameplate efficiency | per sqft | Retrofit | 3 | 0.91125 | 0 | 0.2268 | 0 | No | 11.6% | 100% | 0.027952 | #N/A | 7.3632e-06
929 | Existing | Retrofit Program | Retro-Coolng and Heating | Commercial | PrimarySchool | Heating | Furnace Tune-Up | 91% AFUE furnace | Furnace that is tuned up to nameplate efficiency | per sqft | Retrofit | 3 | 0.81 | 0 | 0.2016 | 0 | No | 11.6% | 100% | 0.033736 | #N/A | 5.7471e-06
930 | Existing | Retrofit Program | Retro-Coolng and Heating | Commercial | SecondarySchool | Heating | Furnace Tune-Up | 91% AFUE furnace | Furnace that is tuned up to nameplate efficiency | per sqft | Retrofit | 3 | 0.81 | 0 | 0.2016 | 0 | No | 11.6% | 100% | 0.039044 | #N/A | 1.0417e-05
931 | Existing | Retrofit Program | Retro-Coolng and Heating | Commercial | SmallHotel | Heating | Furnace Tune-Up | 91% AFUE furnace | Furnace that is tuned up to nameplate efficiency | per sqft | Retrofit | 3 | 0.75938 | 0 | 0.189 | 0 | No | 11.6% | 100% | 0.034393 | #N/A | 8.7419e-06
932 | Existing | Retrofit Program | Retro-Coolng and Heating | Commercial | LargeHotel | Heating | Furnace Tune-Up | 91% AFUE furnace | Furnace that is tuned up to nameplate efficiency | per sqft | Retrofit | 3 | 0.75938 | 0 | 0.189 | 0 | No | 11.6% | 100% | 0.034394 | #N/A | 6.2469e-06
933 | Existing | Retrofit Program | Retro-Coolng and Heating | Commercial | Outpatient | Heating | Furnace Tune-Up | 91% AFUE furnace | Furnace that is tuned up to nameplate efficiency | per sqft | Retrofit | 3 | 0.75938 | 0 | 0.189 | 0 | No | 11.6% | 100% | 0.034645 | #N/A | 8.9379e-06
934 | Existing | Retrofit Program | Retro-Coolng and Heating | Commercial | Hospital | Heating | Furnace Tune-Up | 91% AFUE furnace | Furnace that is tuned up to nameplate efficiency | per sqft | Retrofit | 3 | 0.86063 | 0 | 0.2142 | 0 | No | 11.6% | 100% | 0.029341 | #N/A | 7.158e-06
935 | Existing | Retrofit Program | Retro-Coolng and Heating | Commercial | Warehouse | Heating | Furnace Tune-Up | 91% AFUE furnace | Furnace that is tuned up to nameplate efficiency | per sqft | Retrofit | 3 | 0.50625 | 0 | 0.126 | 0 | No | 11.6% | 100% | 0.027068 | #N/A | 7.3629e-06
937 | Existing | Retrofit Program | Retro-Refrigeration | Commercial | FullServiceRestaurant | Refrigeration | Refrigeration tune-up | Refrigeration tune-up | Existing refrigeration system | per tune-up | Retrofit | 1 | 366.758 | 0 | 250 | 0 | No | 100% | 100% | 2.56 | 0.00031538 | 0.00030325
938 | Existing | Small Business Program | SBP-Refrigeration | Commercial | QuickServiceRestaurant | Refrigeration | Refrigeration tune-up | Refrigeration tune-up | Existing refrigeration system | per tune-up | Retrofit | 1 | 366.758 | 0 | 250 | 0 | No | 100% | 100% | 2.5611 | 0.00031538 | #N/A
939 | Existing | Retrofit Program | Retro-Refrigeration | Commercial | PrimarySchool | Refrigeration | Refrigeration tune-up | Refrigeration tune-up | Existing refrigeration system | per tune-up | Retrofit | 1 | 366.758 | 0 | 250 | 0 | No | 100% | 100% | 2.6857 | 0.00031538 | #N/A
940 | Existing | Retrofit Program | Retro-Refrigeration | Commercial | SecondarySchool | Refrigeration | Refrigeration tune-up | Refrigeration tune-up | Existing refrigeration system | per tune-up | Retrofit | 1 | 366.758 | 0 | 250 | 0 | No | 100% | 100% | 2.56 | 0.0002533 | 0.00024392
941 | Existing | Retrofit Program | Retro-Refrigeration | Commercial | LargeHotel | Refrigeration | Refrigeration tune-up | Refrigeration tune-up | Existing refrigeration system | per tune-up | Retrofit | 1 | 366.758 | 0 | 250 | 0 | No | 100% | 100% | 2.5652 | 0.00031538 | #N/A
942 | Existing | Retrofit Program | Retro-Refrigeration | Commercial | Hospital | Refrigeration | Refrigeration tune-up | Refrigeration tune-up | Existing refrigeration system | per tune-up | Retrofit | 1 | 366.758 | 0 | 250 | 0 | No | 100% | 100% | 2.56 | 0.00031233 | 0.00029709
943 | Existing | Retrofit Program | Retro-Unitary AC | Commercial | SmallOffice | Data Center | Computer Room Air Conditioner | Computer Room Air Conditioner | Existing CRAC Unit | per sqft of data center | Time of Sale | 15 | 24.4 | 0 | 0.33333 | 0 | Yes | 100% | 90% | 0.0018953 | 2.3482e-07 | 4.8168e-07
944 | Existing | Retrofit Program | Retro-Unitary AC | Commercial | MediumOffice | Data Center | Computer Room Air Conditioner | Computer Room Air Conditioner | Existing CRAC Unit | per sqft of data center | Time of Sale | 15 | 24.4 | 0 | 0.33333 | 0 | Yes | 100% | 90% | 0.0018953 | 2.3482e-07 | 5.3901e-07
945 | Existing | Retrofit Program | Retro-Unitary AC | Commercial | LargeOffice | Data Center | Computer Room Air Conditioner | Computer Room Air Conditioner | Existing CRAC Unit | per sqft of data center | Time of Sale | 15 | 24.4 | 0 | 0.33333 | 0 | Yes | 100% | 90% | 0.0018953 | 2.3482e-07 | 2.2508e-07
946 | Existing | Retrofit Program | Retro-Unitary AC | Commercial | Outpatient | Data Center | Computer Room Air Conditioner | Computer Room Air Conditioner | Existing CRAC Unit | per sqft of data center | Time of Sale | 15 | 24.4 | 0 | 0.33333 | 0 | Yes | 100% | 90% | 0.0018953 | 2.3379e-07 | 2.2566e-07
947 | Existing | Retrofit Program | Retro-Unitary AC | Commercial | Hospital | Data Center | Computer Room Air Conditioner | Computer Room Air Conditioner | Existing CRAC Unit | per sqft of data center | Time of Sale | 15 | 24.4 | 0 | 0.33333 | 0 | Yes | 100% | 90% | 0.0018953 | 2.3105e-07 | 2.2816e-07
948 | Existing | Retrofit Program | Retro-Unitary AC | Commercial | RetailStandalone | Data Center | Computer Room Air Conditioner | Computer Room Air Conditioner | Existing CRAC Unit | per sqft of data center | Time of Sale | 15 | 24.4 | 0 | 0.33333 | 0 | Yes | 100% | 90% | 0.0018953 | 2.3515e-07 | 2.2544e-07
949 | Existing | Retrofit Program | Retro-Unitary AC | Commercial | FullServiceRestaurant | Data Center | Computer Room Air Conditioner | Computer Room Air Conditioner | Existing CRAC Unit | per sqft of data center | Time of Sale | 15 | 24.4 | 0 | 0.33333 | 0 | Yes | 100% | 90% | 0.0018953 | 2.2843e-07 | 2.104e-07
950 | Existing | Retrofit Program | Retro-Unitary AC | Commercial | PrimarySchool | Data Center | Computer Room Air Conditioner | Computer Room Air Conditioner | Existing CRAC Unit | per sqft of data center | Time of Sale | 15 | 24.4 | 0 | 0.33333 | 0 | Yes | 100% | 90% | 0.001896 | 2.3482e-07 | #N/A
951 | Existing | Retrofit Program | Retro-Unitary AC | Commercial | SecondarySchool | Data Center | Computer Room Air Conditioner | Computer Room Air Conditioner | Existing CRAC Unit | per sqft of data center | Time of Sale | 15 | 24.4 | 0 | 0.33333 | 0 | Yes | 100% | 90% | 0.0018953 | 2.3535e-07 | 2.2517e-07
952 | Existing | Retrofit Program | Retro-Unitary AC | Commercial | Warehouse | Data Center | Computer Room Air Conditioner | Computer Room Air Conditioner | Existing CRAC Unit | per sqft of data center | Time of Sale | 15 | 24.4 | 0 | 0.33333 | 0 | Yes | 100% | 90% | 0.0018953 | 2.3446e-07 | 2.2558e-07
953 | Existing | Retrofit Program | Retro-Unitary AC | Commercial | SmallOffice | Data Center | Computer Room Air Handler | Computer Room Air Side Heat Exchanger less than 65 MBH | Standard Computer Room Air Conditioner without Economizer | per sqft | Time of Sale | 15 | 2.6025 | 0 | 300 | 0 | Yes | 100% | 10% | 10.4308 | 0.0012923 | #N/A
954 | Existing | Retrofit Program | Retro-Unitary AC | Commercial | MediumOffice | Data Center | Computer Room Air Handler | Computer Room Air Side Heat Exchanger less than 65 MBH | Standard Computer Room Air Conditioner without Economizer | per sqft | Time of Sale | 15 | 2.6025 | 0 | 300 | 0 | Yes | 100% | 10% | 10.5629 | 0.0012923 | #N/A
955 | Existing | Retrofit Program | Retro-Unitary AC | Commercial | LargeOffice | Data Center | Computer Room Air Handler | Computer Room Air Side Heat Exchanger less than 65 MBH | Standard Computer Room Air Conditioner without Economizer | per sqft | Time of Sale | 15 | 2.6025 | 0 | 300 | 0 | Yes | 100% | 10% | 10.4398 | 0.0012923 | 0.0011912
956 | Existing | Retrofit Program | Retro-Unitary AC | Commercial | Outpatient | Data Center | Computer Room Air Handler | Computer Room Air Side Heat Exchanger less than 65 MBH | Standard Computer Room Air Conditioner without Economizer | per sqft | Time of Sale | 15 | 2.6025 | 0 | 300 | 0 | Yes | 100% | 10% | 10.4511 | 0.0012923 | #N/A
957 | Existing | Retrofit Program | Retro-Unitary AC | Commercial | Hospital | Data Center | Computer Room Air Handler | Computer Room Air Side Heat Exchanger less than 65 MBH | Standard Computer Room Air Conditioner without Economizer | per sqft | Time of Sale | 15 | 2.6025 | 0 | 300 | 0 | Yes | 100% | 10% | 10.4641 | 0.0012923 | #N/A
958 | Existing | Retrofit Program | Retro-Unitary AC | Commercial | RetailStandalone | Data Center | Computer Room Air Handler | Computer Room Air Side Heat Exchanger less than 65 MBH | Standard Computer Room Air Conditioner without Economizer | per sqft | Time of Sale | 15 | 2.6025 | 0 | 300 | 0 | Yes | 100% | 10% | 10.4375 | 0.0012923 | #N/A
959 | Existing | Retrofit Program | Retro-Unitary AC | Commercial | FullServiceRestaurant | Data Center | Computer Room Air Handler | Computer Room Air Side Heat Exchanger less than 65 MBH | Standard Computer Room Air Conditioner without Economizer | per sqft | Time of Sale | 15 | 2.6025 | 0 | 300 | 0 | Yes | 100% | 10% | 10.3209 | 0.0012923 | #N/A
960 | Existing | Retrofit Program | Retro-Unitary AC | Commercial | PrimarySchool | Data Center | Computer Room Air Handler | Computer Room Air Side Heat Exchanger less than 65 MBH | Standard Computer Room Air Conditioner without Economizer | per sqft | Time of Sale | 15 | 2.6025 | 0 | 300 | 0 | Yes | 100% | 10% | 25 | 0.0012923 | #N/A
961 | Existing | Retrofit Program | Retro-Unitary AC | Commercial | SecondarySchool | Data Center | Computer Room Air Handler | Computer Room Air Side Heat Exchanger less than 65 MBH | Standard Computer Room Air Conditioner without Economizer | per sqft | Time of Sale | 15 | 2.6025 | 0 | 300 | 0 | Yes | 100% | 10% | 10.4457 | 0.00041141 | 0.00041141
962 | Existing | Retrofit Program | Retro-Unitary AC | Commercial | Warehouse | Data Center | Computer Room Air Handler | Computer Room Air Side Heat Exchanger less than 65 MBH | Standard Computer Room Air Conditioner without Economizer | per sqft | Time of Sale | 15 | 2.6025 | 0 | 300 | 0 | Yes | 100% | 10% | 10.4422 | 0.00095765 | 0.00095765
963 | Existing | Retrofit Program | Retro-Other | Commercial | SmallOffice | Data Center | PC Power Management System | PC Power Management System | Uncontrolled PC | per PC controlled | Retrofit | 5 | 40.6 | 0 | 12.96 | 0 | No | 10% | 100% | 92.5792 | 0.011463 | 0.024703
964 | Existing | Retrofit Program | Retro-Other | Commercial | MediumOffice | Data Center | PC Power Management System | PC Power Management System | Uncontrolled PC | per PC controlled | Retrofit | 5 | 40.6 | 0 | 12.96 | 0 | No | 10% | 100% | 92.5612 | 0.011463 | 0.024806
965 | Existing | Retrofit Program | Retro-Other | Commercial | LargeOffice | Data Center | PC Power Management System | PC Power Management System | Uncontrolled PC | per PC controlled | Retrofit | 5 | 40.6 | 0 | 12.96 | 0 | No | 10% | 100% | 92.5758 | 0.011463 | 0.0109
966 | Existing | Retrofit Program | Retro-Other | Commercial | RetailStandalone | Data Center | PC Power Management System | PC Power Management System | Uncontrolled PC | per PC controlled | Retrofit | 5 | 40.6 | 0 | 12.96 | 0 | No | 10% | 100% | 92.5755 | 0.011442 | 0.010904
967 | Existing | Small Business Program | SBP-Other | Commercial | RetailStripmall | Data Center | PC Power Management System | PC Power Management System | Uncontrolled PC | per PC controlled | Retrofit | 5 | 40.6 | 0 | 12.96 | 0 | No | 10% | 100% | 92.5757 | 0.011464 | 0.010914
968 | Existing | Retrofit Program | Retro-Other | Commercial | FullServiceRestaurant | Data Center | PC Power Management System | PC Power Management System | Uncontrolled PC | per PC controlled | Retrofit | 5 | 40.6 | 0 | 12.96 | 0 | No | 10% | 100% | 92.6221 | 0.011504 | 0.011078
969 | Existing | Retrofit Program | Retro-Other | Commercial | QuickServiceRestaurant | Data Center | PC Power Management System | PC Power Management System | Uncontrolled PC | per PC controlled | Retrofit | 5 | 40.6 | 0 | 12.96 | 0 | No | 10% | 100% | 92.569 | 0.0095173 | 0.0095173
970 | Existing | Retrofit Program | Retro-Other | Commercial | PrimarySchool | Data Center | PC Power Management System | PC Power Management System | Uncontrolled PC | per PC controlled | Retrofit | 5 | 40.6 | 0 | 12.96 | 0 | No | 10% | 100% | 92.9858 | 0.0070922 | 0.0070922
971 | Existing | Retrofit Program | Retro-Other | Commercial | SecondarySchool | Data Center | PC Power Management System | PC Power Management System | Uncontrolled PC | per PC controlled | Retrofit | 5 | 40.6 | 0 | 12.96 | 0 | No | 10% | 100% | 92.5759 | 0.011461 | 0.010906
972 | Existing | Retrofit Program | Retro-Other | Commercial | SmallHotel | Data Center | PC Power Management System | PC Power Management System | Uncontrolled PC | per PC controlled | Retrofit | 5 | 40.6 | 0 | 12.96 | 0 | No | 10% | 100% | 92.6051 | 0.011141 | 0.010894
973 | Existing | Retrofit Program | Retro-Other | Commercial | LargeHotel | Data Center | PC Power Management System | PC Power Management System | Uncontrolled PC | per PC controlled | Retrofit | 5 | 40.6 | 0 | 12.96 | 0 | No | 10% | 100% | 92.8853 | 0.0071685 | 0.0071685
974 | Existing | Retrofit Program | Retro-Other | Commercial | Outpatient | Data Center | PC Power Management System | PC Power Management System | Uncontrolled PC | per PC controlled | Retrofit | 5 | 40.6 | 0 | 12.96 | 0 | No | 10% | 100% | 92.5742 | 0.011458 | 0.010875
975 | Existing | Retrofit Program | Retro-Other | Commercial | Hospital | Data Center | PC Power Management System | PC Power Management System | Uncontrolled PC | per PC controlled | Retrofit | 5 | 40.6 | 0 | 12.96 | 0 | No | 10% | 100% | 92.5755 | 0.011337 | 0.010943
976 | Existing | Retrofit Program | Retro-Other | Commercial | Warehouse | Data Center | PC Power Management System | PC Power Management System | Uncontrolled PC | per PC controlled | Retrofit | 5 | 40.6 | 0 | 12.96 | 0 | No | 10% | 100% | 92.5763 | 0.011463 | 0.010892
977 | Existing | Retrofit Program | Retro-Other | Commercial | SmallOffice | Data Center | Uninterruptible Power Supply | ENERGY STAR UPS | Existing non-ENERGY STAR UPS | per unit | Retrofit | 10 | 82.6 | 0 | 70 | 0 | No | 10% | 100% | 93.7579 | 0.011609 | 0.025006
978 | Existing | Retrofit Program | Retro-Other | Commercial | MediumOffice | Data Center | Uninterruptible Power Supply | ENERGY STAR UPS | Existing non-ENERGY STAR UPS | per unit | Retrofit | 10 | 82.6 | 0 | 70 | 0 | No | 10% | 100% | 93.74 | 0.011609 | 0.024806
979 | Existing | Retrofit Program | Retro-Other | Commercial | LargeOffice | Data Center | Uninterruptible Power Supply | ENERGY STAR UPS | Existing non-ENERGY STAR UPS | per unit | Retrofit | 10 | 82.6 | 0 | 70 | 0 | No | 10% | 100% | 93.7544 | 0.011609 | 0.011039
980 | Existing | Retrofit Program | Retro-Other | Commercial | Outpatient | Data Center | Uninterruptible Power Supply | ENERGY STAR UPS | Existing non-ENERGY STAR UPS | per unit | Retrofit | 10 | 82.6 | 0 | 70 | 0 | No | 10% | 100% | 93.7529 | 0.011623 | 0.011057
981 | Existing | Retrofit Program | Retro-Other | Commercial | Hospital | Data Center | Uninterruptible Power Supply | ENERGY STAR UPS | Existing non-ENERGY STAR UPS | per unit | Retrofit | 10 | 82.6 | 0 | 70 | 0 | No | 10% | 100% | 93.754 | 0.011556 | 0.011031
982 | Existing | Retrofit Program | Retro-Other | Commercial | PrimarySchool | Miscellaneous | Pool Pumps | Variable Speed Pump | Standard Pool Pump | per pump | Time of Sale | 7 | 768.6 | 0 | 350 | 0 | No | 100% | 100% | 19584 | 1 | 1
983 | Existing | Retrofit Program | Retro-Other | Commercial | SecondarySchool | Miscellaneous | Pool Pumps | Variable Speed Pump | Standard Pool Pump | per pump | Time of Sale | 7 | 768.6 | 0 | 350 | 0 | No | 100% | 100% | 10909.9882 | 1.3496 | 1.2844
984 | Existing | Retrofit Program | Retro-Other | Commercial | SmallHotel | Miscellaneous | Pool Pumps | Variable Speed Pump | Standard Pump | per pump | Time of Sale | 7 | 768.6 | 0 | 350 | 0 | No | 100% | 100% | 117.66 | 1 | #N/A
986 | Existing | Retrofit Program | Retro-VFD | Commercial | LargeOffice | Miscellaneous | VFD on Pumps | Variable Speed Pump | Standard Pump | per pump | Time of Sale | 15 | 5987.1 | 0 | 4277 | 0 | Yes | 100% | 100% | 14145.6732 | 1.9353 | 1.7891
987 | Existing | Retrofit Program | Retro-VFD | Commercial | PrimarySchool | Miscellaneous | VFD on Pumps | Variable Speed Pump | Standard HVAC Pump | per pump | Time of Sale | 15 | 5987.1 | 0 | 4277 | 0 | Yes | 100% | 100% | 11012.25 | 1.5 | 1.25
988 | Existing | Retrofit Program | Retro-VFD | Commercial | SecondarySchool | Miscellaneous | VFD on Pumps | Variable Speed Pump | Standard HVAC Pump | per pump | Time of Sale | 15 | 5987.1 | 0 | 4277 | 0 | Yes | 100% | 100% | 14150.5008 | 2.3242 | 1.7962
990 | Existing | Retrofit Program | Retro-VFD | Commercial | Hospital | Miscellaneous | VFD on Pumps | Variable Speed Pump | Standard Pump | per pump | Time of Sale | 15 | 5987.1 | 0 | 4277 | 0 | Yes | 100% | 100% | 14141.1964 | 2.3238 | 1.7941
1070 | New | Commercial New Construction Program | NC_Commerical | Commercial | SmallOffice | Miscellaneous | New Construction | New Construction | NA | per building | New Construction | 16 | 46589.0712 | 0 | 9317.8142 | 0 | No | 100% | 100% | 13403.706 | 1.9401 | 1.1927
1071 | New | Commercial New Construction Program | NC_Commerical | Commercial | MediumOffice | Miscellaneous | New Construction | New Construction | NA | per building | New Construction | 16 | 349125.5282 | 0 | 57046.6549 | 0 | No | 100% | 100% | 58257 | 9.02 | 4.44
1072 | New | Commercial New Construction Program | NC_Commerical | Commercial | LargeOffice | Miscellaneous | New Construction | New Construction | NA | per building | New Construction | 16 | 1186925.6757 | 0 | 169560.8108 | 0 | No | 100% | 100% | 232628.9774 | 41.5904 | 20.2634
1073 | New | Commercial New Construction Program | NC_Commerical | Commercial | RetailStandalone | Miscellaneous | New Construction | New Construction | NA | per building | New Construction | 16 | 309640.3807 | 0 | 37038.323 | 0 | No | 100% | 100% | 28949.6402 | 5.3125 | 3.1605
1074 | New | Commercial New Construction Program | NC_Commerical | Commercial | RetailStripmall | Miscellaneous | New Construction | New Construction | NA | per building | New Construction | 16 | 177349.7238 | 0 | 54737.5691 | 0 | No | 100% | 100% | 77828.6918 | 12.7 | 10.6812
1075 | New | Commercial New Construction Program | NC_Commerical | Commercial | FullServiceRestaurant | Miscellaneous | New Construction | New Construction | NA | per building | New Construction | 16 | 37511.0979 | 0 | 8846.957 | 0 | No | 100% | 100% | 68276.1327 | 15.0449 | 11.81
1076 | New | Commercial New Construction Program | NC_Commerical | Commercial | QuickServiceRestaurant | Miscellaneous | New Construction | New Construction | NA | per building | New Construction | 16 | 21153.5088 | 0 | 4989.0351 | 0 | No | 100% | 100% | 31978.526 | 6.7879 | 4.7198
1077 | New | Commercial New Construction Program | NC_Commerical | Commercial | PrimarySchool | Miscellaneous | New Construction | New Construction | NA | per building | New Construction | 16 | 927353.9823 | 0 | 107831.8584 | 0 | No | 100% | 100% | 138492.33 | 42.61 | 16.27
1078 | New | Commercial New Construction Program | NC_Commerical | Commercial | SecondarySchool | Miscellaneous | New Construction | New Construction | NA | per building | New Construction | 16 | 1294949.2958 | 0 | 172200.7042 | 0 | No | 100% | 100% | 129198.0217 | 15.1555 | 10.03
1079 | New | Commercial New Construction Program | NC_Commerical | Commercial | SmallHotel | Miscellaneous | New Construction | New Construction | NA | per building | New Construction | 16 | 250871.6418 | 0 | 54067.1642 | 0 | No | 100% | 100% | 77281.3873 | 9.4573 | 6.8096
1080 | New | Commercial New Construction Program | NC_Commerical | Commercial | LargeHotel | Miscellaneous | New Construction | New Construction | NA | per building | New Construction | 16 | 1067754.5455 | 0 | 136193.1818 | 0 | No | 100% | 100% | 186618.91 | 28.0686 | 21.94
1081 | New | Commercial New Construction Program | NC_Commerical | Commercial | Outpatient | Miscellaneous | New Construction | New Construction | NA | per building | New Construction | 16 | 514790.9836 | 0 | 61577.8689 | 0 | No | 100% | 100% | 155856.9365 | 23.3057 | 16.9088
1082 | New | Commercial New Construction Program | NC_Commerical | Commercial | Hospital | Miscellaneous | New Construction | New Construction | NA | per building | New Construction | 16 | 10494531.25 | 0 | 519531.25 | 0 | No | 100% | 100% | 1685803.47 | 230.1485 | 151.59
1083 | New | Commercial New Construction Program | NC_Commerical | Commercial | Warehouse | Miscellaneous | New Construction | New Construction | NA | per building | New Construction | 16 | 195844.0547 | 0 | 94155.7956 | 0 | No | 100% | 100% | 31832.1665 | 5.5548 | 3.4898
1084 | Existing | Smart Thermostat (DR) | Smart Thermostat (DR) | Commercial | SmallOffice | Cooling | Smart Thermostat (DR) | Enrolled in DR | Not Enrolled in DR | per unit | Retrofit | 15 |  | 0 | 75 | 20 | Yes | 94.1% | 100% | 0 | 0.89998 | 0.24149
1085 | Existing | Smart Thermostat (DR) | Smart Thermostat (DR) | Commercial | MediumOffice | Cooling | Smart Thermostat (DR) | Enrolled in DR | Not Enrolled in DR | per unit | Retrofit | 15 |  | 0 | 75 | 20 | Yes | 94.1% | 100% | 0 | 0.90008 | 0.23679
1086 | Existing | Smart Thermostat (DR) | Smart Thermostat (DR) | Commercial | LargeOffice | Cooling | Smart Thermostat (DR) | Enrolled in DR | Not Enrolled in DR | per unit | Retrofit | 15 |  | 0 | 75 | 20 | Yes | 94.1% | 100% | 0 | 0.9 | 0.46443
1087 | Existing | Smart Thermostat (DR) | Smart Thermostat (DR) | Commercial | RetailStandalone | Cooling | Smart Thermostat (DR) | Enrolled in DR | Not Enrolled in DR | per unit | Retrofit | 15 |  | 0 | 75 | 20 | Yes | 94.1% | 100% | 0 | 0.9 | 0.18224
1088 | Existing | Smart Thermostat (DR) | Smart Thermostat (DR) | Commercial | RetailStripmall | Cooling | Smart Thermostat (DR) | Enrolled in DR | Not Enrolled in DR | per unit | Retrofit | 15 |  | 0 | 75 | 20 | Yes | 94.1% | 100% | 0 | 0.9 | 0.041106
1089 | Existing | Smart Thermostat (DR) | Smart Thermostat (DR) | Commercial | FullServiceRestaurant | Cooling | Smart Thermostat (DR) | Enrolled in DR | Not Enrolled in DR | per unit | Retrofit | 15 |  | 0 | 75 | 20 | Yes | 94.1% | 100% | 0 | 0.89996 | 0.50861
1090 | Existing | Smart Thermostat (DR) | Smart Thermostat (DR) | Commercial | QuickServiceRestaurant | Cooling | Smart Thermostat (DR) | Enrolled in DR | Not Enrolled in DR | per unit | Retrofit | 15 |  | 0 | 75 | 20 | Yes | 94.1% | 100% | 0 | 0.89999 | 0.90197
1091 | Existing | Smart Thermostat (DR) | Smart Thermostat (DR) | Commercial | SmallHotel | Cooling | Smart Thermostat (DR) | Enrolled in DR | Not Enrolled in DR | per unit | Retrofit | 15 |  | 0 | 75 | 20 | Yes | 94.1% | 100% | 0 | 0.90003 | 1.2484
1092 | Existing | Smart Thermostat (DR) | Smart Thermostat (DR) | Commercial | LargeHotel | Cooling | Smart Thermostat (DR) | Enrolled in DR | Not Enrolled in DR | per unit | Retrofit | 15 |  | 0 | 75 | 20 | Yes | 94.1% | 100% | 0 | 0.90046 | 1.65
1093 | Existing | Smart Thermostat (DR) | Smart Thermostat (DR) | Commercial | PrimarySchool | Cooling | Smart Thermostat (DR) | Enrolled in DR | Not Enrolled in DR | per unit | Retrofit | 15 |  | 0 | 75 | 20 | Yes | 94.1% | 100% | 0 | 0.90071 | 0.63043
1094 | Existing | Smart Thermostat (DR) | Smart Thermostat (DR) | Commercial | SecondarySchool | Cooling | Smart Thermostat (DR) | Enrolled in DR | Not Enrolled in DR | per unit | Retrofit | 15 |  | 0 | 75 | 20 | Yes | 94.1% | 100% | 0 | 0.9 | 0.78397
1095 | Existing | Water Heating (DR) | Water Heating (DR) | Commercial | SmallOffice | Water Heating | Water Heating (DR) | Enrolled in DR | Not Enrolled in DR | per unit | Retrofit | 15 |  | 150 | 0 | 15 | No | 4% | 100% | 0 | 0.45021 | 0.90043
1096 | Existing | Water Heating (DR) | Water Heating (DR) | Commercial | MediumOffice | Water Heating | Water Heating (DR) | Enrolled in DR | Not Enrolled in DR | per unit | Retrofit | 15 |  | 150 | 0 | 15 | No | 4% | 100% | 0 | 0.44248 | 0.9115
1097 | Existing | Water Heating (DR) | Water Heating (DR) | Commercial | LargeOffice | Water Heating | Water Heating (DR) | Enrolled in DR | Not Enrolled in DR | per unit | Retrofit | 15 |  | 150 | 0 | 15 | No | 4% | 100% | 0 | 0.44994 | 0.89988
1098 | Existing | Water Heating (DR) | Water Heating (DR) | Commercial | RetailStandalone | Water Heating | Water Heating (DR) | Enrolled in DR | Not Enrolled in DR | per unit | Retrofit | 15 |  | 150 | 0 | 15 | No | 4% | 100% | 0 | 0.44998 | 0.89995
1099 | Existing | Water Heating (DR) | Water Heating (DR) | Commercial | RetailStripmall | Water Heating | Water Heating (DR) | Enrolled in DR | Not Enrolled in DR | per unit | Retrofit | 15 |  | 150 | 0 | 15 | No | 4% | 100% | 0 | 0.45001 | 0.89978
1100 | Existing | Water Heating (DR) | Water Heating (DR) | Commercial | FullServiceRestaurant | Water Heating | Water Heating (DR) | Enrolled in DR | Not Enrolled in DR | per unit | Retrofit | 15 |  | 150 | 0 | 15 | No | 4% | 100% | 0 | 0.45017 | 0.90048
1101 | Existing | Water Heating (DR) | Water Heating (DR) | Commercial | QuickServiceRestaurant | Water Heating | Water Heating (DR) | Enrolled in DR | Not Enrolled in DR | per unit | Retrofit | 15 |  | 150 | 0 | 15 | No | 4% | 100% | 0 | 0.45076 | 0.89995
1102 | Existing | Water Heating (DR) | Water Heating (DR) | Commercial | SmallHotel | Water Heating | Water Heating (DR) | Enrolled in DR | Not Enrolled in DR | per unit | Retrofit | 15 |  | 150 | 0 | 15 | No | 4% | 100% | 0 | 0.4492 | 0.90239
1103 | Existing | Water Heating (DR) | Water Heating (DR) | Commercial | LargeHotel | Water Heating | Water Heating (DR) | Enrolled in DR | Not Enrolled in DR | per unit | Retrofit | 15 |  | 150 | 0 | 15 | No | 4% | 100% | 0 | 0.42857 | 0.8254
1104 | Existing | Water Heating (DR) | Water Heating (DR) | Commercial | PrimarySchool | Water Heating | Water Heating (DR) | Enrolled in DR | Not Enrolled in DR | per unit | Retrofit | 15 |  | 150 | 0 | 15 | No | 4% | 100% | 0 | 0.44444 | 0.66667
1105 | Existing | Water Heating (DR) | Water Heating (DR) | Commercial | SecondarySchool | Water Heating | Water Heating (DR) | Enrolled in DR | Not Enrolled in DR | per unit | Retrofit | 15 |  | 150 | 0 | 15 | No | 4% | 100% | 0 | 0.44994 | 0.90006
1106 | Existing | Interruptible (DR) | Interruptible (DR) | Commercial | Warehouse | Miscellaneous | Interruptible (DR) | Enrolled in DR | Not Enrolled in DR | per unit | Retrofit | 15 |  | 0 | 0 | 0.030873 | Yes | 100% | 100% | 0 | 0.00048239 | 0.00040161
1107 | Existing | Thermal Storage (DR) | Thermal Storage (DR) | Commercial | RetailStandalone | Miscellaneous | Thermal Storage (DR) | Enrolled in DR | Not Enrolled in DR | per unit | Retrofit | 15 | 13.89 | 0 | 11.88 | 0.015219 | Yes | 100% | 100% | 0 | 0.0002378 | 0.00019798
1108 | Existing | Thermal Storage (DR) | Thermal Storage (DR) | Commercial | RetailStripmall | Miscellaneous | Thermal Storage (DR) | Enrolled in DR | Not Enrolled in DR | per unit | Retrofit | 15 | 13.89 | 0 | 11.88 | 0.015219 | Yes | 100% | 100% | 0 | 0.0002378 | 0.00019798
1109 | Existing | Thermal Storage (DR) | Thermal Storage (DR) | Commercial | Warehouse | Miscellaneous | Thermal Storage (DR) | Enrolled in DR | Not Enrolled in DR | per unit | Retrofit | 15 | 13.89 | 0 | 11.88 | 0.015219 | Yes | 100% | 100% | 0 | 0.0002378 | 0.00019798
1110 | Existing | Solar PV (DER) | Solar PV (DER) | Commercial | SmallOffice | Miscellaneous | Solar PV (DER) | Enrolled in DER | Not Enrolled in DER | per sqft | Retrofit | 25 | 32.04 | 0 | 15.48 | 0 | Yes | 36.2% | 100% | 18.5104 | 0.0018074 | 0.00037634
1111 | Existing | Solar PV (DER) | Solar PV (DER) | Commercial | MediumOffice | Miscellaneous | Solar PV (DER) | Enrolled in DER | Not Enrolled in DER | per sqft | Retrofit | 25 | 32.04 | 0 | 15.48 | 0 | Yes | 36.2% | 100% | 18.5103 | 0.0018073 | 0.00037587
1112 | Existing | Solar PV (DER) | Solar PV (DER) | Commercial | LargeOffice | Miscellaneous | Solar PV (DER) | Enrolled in DER | Not Enrolled in DER | per sqft | Retrofit | 25 | 32.04 | 0 | 15.48 | 0 | Yes | 36.2% | 100% | 18.5103 | 0.0018075 | 0.00037631
1113 | Existing | Solar PV (DER) | Solar PV (DER) | Commercial | RetailStandalone | Miscellaneous | Solar PV (DER) | Enrolled in DER | Not Enrolled in DER | per sqft | Retrofit | 25 | 32.04 | 0 | 15.48 | 0 | Yes | 36.2% | 100% | 18.5103 | 0.0018074 | 0.00037632
1114 | Existing | Solar PV (DER) | Solar PV (DER) | Commercial | RetailStripmall | Miscellaneous | Solar PV (DER) | Enrolled in DER | Not Enrolled in DER | per sqft | Retrofit | 25 | 32.04 | 0 | 15.48 | 0 | Yes | 36.2% | 100% | 18.5103 | 0.0018074 | 0.0003763
1115 | Existing | Solar PV (DER) | Solar PV (DER) | Commercial | FullServiceRestaurant | Miscellaneous | Solar PV (DER) | Enrolled in DER | Not Enrolled in DER | per sqft | Retrofit | 25 | 32.04 | 0 | 15.48 | 0 | Yes | 36.2% | 100% | 18.5103 | 0.0018073 | 0.00037644
1116 | Existing | Solar PV (DER) | Solar PV (DER) | Commercial | QuickServiceRestaurant | Miscellaneous | Solar PV (DER) | Enrolled in DER | Not Enrolled in DER | per sqft | Retrofit | 25 | 32.04 | 0 | 15.48 | 0 | Yes | 36.2% | 100% | 18.5103 | 0.0018076 | 0.00037626
1117 | Existing | Solar PV (DER) | Solar PV (DER) | Commercial | PrimarySchool | Miscellaneous | Solar PV (DER) | Enrolled in DER | Not Enrolled in DER | per sqft | Retrofit | 25 | 32.04 | 0 | 15.48 | 0 | Yes | 36.2% | 100% | 18.5103 | 0.0018025 | 0.00037983
1118 | Existing | Solar PV (DER) | Solar PV (DER) | Commercial | SecondarySchool | Miscellaneous | Solar PV (DER) | Enrolled in DER | Not Enrolled in DER | per sqft | Retrofit | 25 | 32.04 | 0 | 15.48 | 0 | Yes | 36.2% | 100% | 18.5103 | 0.0018074 | 0.00037632
1119 | Existing | Solar PV (DER) | Solar PV (DER) | Commercial | SmallHotel | Miscellaneous | Solar PV (DER) | Enrolled in DER | Not Enrolled in DER | per sqft | Retrofit | 25 | 32.04 | 0 | 15.48 | 0 | Yes | 36.2% | 100% | 18.5103 | 0.0018074 | 0.00037637
1120 | Existing | Solar PV (DER) | Solar PV (DER) | Commercial | LargeHotel | Miscellaneous | Solar PV (DER) | Enrolled in DER | Not Enrolled in DER | per sqft | Retrofit | 25 | 32.04 | 0 | 15.48 | 0 | Yes | 36.2% | 100% | 18.5103 | 0.0018076 | 0.00037733
1121 | Existing | Solar PV (DER) | Solar PV (DER) | Commercial | Outpatient | Miscellaneous | Solar PV (DER) | Enrolled in DER | Not Enrolled in DER | per sqft | Retrofit | 25 | 32.04 | 0 | 15.48 | 0 | Yes | 36.2% | 100% | 18.5103 | 0.0018071 | 0.00037603
1122 | Existing | Solar PV (DER) | Solar PV (DER) | Commercial | Hospital | Miscellaneous | Solar PV (DER) | Enrolled in DER | Not Enrolled in DER | per sqft | Retrofit | 25 | 32.04 | 0 | 15.48 | 0 | Yes | 36.2% | 100% | 18.5103 | 0.0018074 | 0.00037649
1123 | Existing | Solar PV (DER) | Solar PV (DER) | Commercial | Warehouse | Miscellaneous | Solar PV (DER) | Enrolled in DER | Not Enrolled in DER | per sqft | Retrofit | 25 | 32.04 | 0 | 15.48 | 0 | Yes | 36.2% | 100% | 18.5103 | 0.0018074 | 0.00037632
1124 | Existing | BESS (DR) | BESS (DR) | Commercial | SmallOffice | Miscellaneous | BESS (DR) | Enrolled in DER | Not Enrolled in DER | per sqft | Retrofit | 15 | 55.56 | 0 | 11.88 | 0.97983 | No | 100% | 100% | -0.1643 | 0.00026032 | 0.00026032
1125 | Existing | BESS (DR) | BESS (DR) | Commercial | MediumOffice | Miscellaneous | BESS (DR) | Enrolled in DER | Not Enrolled in DER | per sqft | Retrofit | 15 | 55.56 | 0 | 11.88 | 0.97983 | No | 100% | 100% | -0.1643 | 0.00026021 | 0.00026021
1126 | Existing | BESS (DR) | BESS (DR) | Commercial | LargeOffice | Miscellaneous | BESS (DR) | Enrolled in DER | Not Enrolled in DER | per sqft | Retrofit | 15 | 55.56 | 0 | 11.88 | 0.97983 | No | 100% | 100% | -0.1643 | 0.00026033 | 0.00026033
1127 | Existing | BESS (DR) | BESS (DR) | Commercial | RetailStandalone | Miscellaneous | BESS (DR) | Enrolled in DER | Not Enrolled in DER | per sqft | Retrofit | 15 | 55.56 | 0 | 11.88 | 0.97983 | No | 100% | 100% | -0.1643 | 0.00026033 | 0.00026033
1128 | Existing | BESS (DR) | BESS (DR) | Commercial | RetailStripmall | Miscellaneous | BESS (DR) | Enrolled in DER | Not Enrolled in DER | per sqft | Retrofit | 15 | 55.56 | 0 | 11.88 | 0.97983 | No | 100% | 100% | -0.1643 | 0.00026032 | 0.00026032
1129 | Existing | BESS (DR) | BESS (DR) | Commercial | FullServiceRestaurant | Miscellaneous | BESS (DR) | Enrolled in DER | Not Enrolled in DER | per sqft | Retrofit | 15 | 55.56 | 0 | 11.88 | 0.97983 | No | 100% | 100% | -0.1643 | 0.00026037 | 0.00026037
1130 | Existing | BESS (DR) | BESS (DR) | Commercial | QuickServiceRestaurant | Miscellaneous | BESS (DR) | Enrolled in DER | Not Enrolled in DER | per sqft | Retrofit | 15 | 55.56 | 0 | 11.88 | 0.97983 | No | 100% | 100% | -0.1643 | 0.00026034 | 0.00026034
1131 | Existing | BESS (DR) | BESS (DR) | Commercial | PrimarySchool | Miscellaneous | BESS (DR) | Enrolled in DER | Not Enrolled in DER | per sqft | Retrofit | 15 | 55.56 | 0 | 11.88 | 0.97983 | No | 100% | 100% | -0.1643 | 0.0002625 | 0.0002625
1132 | Existing | BESS (DR) | BESS (DR) | Commercial | SecondarySchool | Miscellaneous | BESS (DR) | Enrolled in DER | Not Enrolled in DER | per sqft | Retrofit | 15 | 55.56 | 0 | 11.88 | 0.97983 | No | 100% | 100% | -0.1643 | 0.00026033 | 0.00026033
1133 | Existing | BESS (DR) | BESS (DR) | Commercial | SmallHotel | Miscellaneous | BESS (DR) | Enrolled in DER | Not Enrolled in DER | per sqft | Retrofit | 15 | 55.56 | 0 | 11.88 | 0.97983 | No | 100% | 100% | -0.1643 | 0.00026024 | 0.00026024
1134 | Existing | BESS (DR) | BESS (DR) | Commercial | LargeHotel | Miscellaneous | BESS (DR) | Enrolled in DER | Not Enrolled in DER | per sqft | Retrofit | 15 | 55.56 | 0 | 11.88 | 0.97983 | No | 100% | 100% | -0.1643 | 0.00025978 | 0.00025978
1135 | Existing | BESS (DR) | BESS (DR) | Commercial | Outpatient | Miscellaneous | BESS (DR) | Enrolled in DER | Not Enrolled in DER | per sqft | Retrofit | 15 | 55.56 | 0 | 11.88 | 0.97983 | No | 100% | 100% | -0.1643 | 0.00026024 | 0.00026024
1136 | Existing | BESS (DR) | BESS (DR) | Commercial | Hospital | Miscellaneous | BESS (DR) | Enrolled in DER | Not Enrolled in DER | per sqft | Retrofit | 15 | 55.56 | 0 | 11.88 | 0.97983 | No | 100% | 100% | -0.1643 | 0.00026033 | 0.00026033
1137 | Existing | BESS (DR) | BESS (DR) | Commercial | Warehouse | Miscellaneous | BESS (DR) | Enrolled in DER | Not Enrolled in DER | per sqft | Retrofit | 15 | 55.56 | 0 | 11.88 | 0.97983 | No | 100% | 100% | -0.1643 | 0.00026032 | 0.00026032
1138 | Existing | Solar PV + Battery Storage (DER) | Solar PV + Battery Storage (DER) | Commercial | SmallOffice | Miscellaneous | Solar PV + Battery Storage (DER) | Enrolled in DER | Not Enrolled in DER | per sqft | Retrofit | 20 | 87.6 | 0 | 27.36 | 0.6336 | Yes | 36.2% | 100% | 20.7342 | 0.0031778 | 0.00048931
1139 | Existing | Solar PV + Battery Storage (DER) | Solar PV + Battery Storage (DER) | Commercial | MediumOffice | Miscellaneous | Solar PV + Battery Storage (DER) | Enrolled in DER | Not Enrolled in DER | per sqft | Retrofit | 20 | 87.6 | 0 | 27.36 | 0.6336 | Yes | 36.2% | 100% | 20.7342 | 0.0031777 | 0.00048901
1140 | Existing | Solar PV + Battery Storage (DER) | Solar PV + Battery Storage (DER) | Commercial | LargeOffice | Miscellaneous | Solar PV + Battery Storage (DER) | Enrolled in DER | Not Enrolled in DER | per sqft | Retrofit | 20 | 87.6 | 0 | 27.36 | 0.6336 | Yes | 36.2% | 100% | 20.7342 | 0.0031778 | 0.00048929
1141 | Existing | Solar PV + Battery Storage (DER) | Solar PV + Battery Storage (DER) | Commercial | RetailStandalone | Miscellaneous | Solar PV + Battery Storage (DER) | Enrolled in DER | Not Enrolled in DER | per sqft | Retrofit | 20 | 87.6 | 0 | 27.36 | 0.6336 | Yes | 36.2% | 100% | 20.7342 | 0.0031778 | 0.0004893
1142 | Existing | Solar PV + Battery Storage (DER) | Solar PV + Battery Storage (DER) | Commercial | RetailStripmall | Miscellaneous | Solar PV + Battery Storage (DER) | Enrolled in DER | Not Enrolled in DER | per sqft | Retrofit | 20 | 87.6 | 0 | 27.36 | 0.6336 | Yes | 36.2% | 100% | 20.7342 | 0.0031778 | 0.00048931
1143 | Existing | Solar PV + Battery Storage (DER) | Solar PV + Battery Storage (DER) | Commercial | FullServiceRestaurant | Miscellaneous | Solar PV + Battery Storage (DER) | Enrolled in DER | Not Enrolled in DER | per sqft | Retrofit | 20 | 87.6 | 0 | 27.36 | 0.6336 | Yes | 36.2% | 100% | 20.7342 | 0.0031777 | 0.00048947
1144 | Existing | Solar PV + Battery Storage (DER) | Solar PV + Battery Storage (DER) | Commercial | QuickServiceRestaurant | Miscellaneous | Solar PV + Battery Storage (DER) | Enrolled in DER | Not Enrolled in DER | per sqft | Retrofit | 20 | 87.6 | 0 | 27.36 | 0.6336 | Yes | 36.2% | 100% | 20.7342 | 0.0031777 | 0.00048913
1145 | Existing | Solar PV + Battery Storage (DER) | Solar PV + Battery Storage (DER) | Commercial | PrimarySchool | Miscellaneous | Solar PV + Battery Storage (DER) | Enrolled in DER | Not Enrolled in DER | per sqft | Retrofit | 20 | 87.6 | 0 | 27.36 | 0.6336 | Yes | 36.2% | 100% | 20.7342 | 0.0031768 | 0.00048343
1146 | Existing | Solar PV + Battery Storage (DER) | Solar PV + Battery Storage (DER) | Commercial | SecondarySchool | Miscellaneous | Solar PV + Battery Storage (DER) | Enrolled in DER | Not Enrolled in DER | per sqft | Retrofit | 20 | 87.6 | 0 | 27.36 | 0.6336 | Yes | 36.2% | 100% | 20.7342 | 0.0031778 | 0.00048931
1147 | Existing | Solar PV + Battery Storage (DER) | Solar PV + Battery Storage (DER) | Commercial | SmallHotel | Miscellaneous | Solar PV + Battery Storage (DER) | Enrolled in DER | Not Enrolled in DER | per sqft | Retrofit | 20 | 87.6 | 0 | 27.36 | 0.6336 | Yes | 36.2% | 100% | 20.7342 | 0.0031778 | 0.00048953
1148 | Existing | Solar PV + Battery Storage (DER) | Solar PV + Battery Storage (DER) | Commercial | LargeHotel | Miscellaneous | Solar PV + Battery Storage (DER) | Enrolled in DER | Not Enrolled in DER | per sqft | Retrofit | 20 | 87.6 | 0 | 27.36 | 0.6336 | Yes | 36.2% | 100% | 20.7342 | 0.0031773 | 0.00049043
1149 | Existing | Solar PV + Battery Storage (DER) | Solar PV + Battery Storage (DER) | Commercial | Outpatient | Miscellaneous | Solar PV + Battery Storage (DER) | Enrolled in DER | Not Enrolled in DER | per sqft | Retrofit | 20 | 87.6 | 0 | 27.36 | 0.6336 | Yes | 36.2% | 100% | 20.7342 | 0.0031779 | 0.00048952
1150 | Existing | Solar PV + Battery Storage (DER) | Solar PV + Battery Storage (DER) | Commercial | Hospital | Miscellaneous | Solar PV + Battery Storage (DER) | Enrolled in DER | Not Enrolled in DER | per sqft | Retrofit | 20 | 87.6 | 0 | 27.36 | 0.6336 | Yes | 36.2% | 100% | 20.7342 | 0.0031777 | 0.00048942
1151 | Existing | Solar PV + Battery Storage (DER) | Solar PV + Battery Storage (DER) | Commercial | Warehouse | Miscellaneous | Solar PV + Battery Storage (DER) | Enrolled in DER | Not Enrolled in DER | per sqft | Retrofit | 20 | 87.6 | 0 | 27.36 | 0.6336 | Yes | 36.2% | 100% | 20.7342 | 0.0031778 | 0.0004893
1152 | NEW | Smart Thermostat (DR) | Smart Thermostat (DR) | Commercial | SmallOffice | Cooling | Smart Thermostat (DR) | Enrolled in DR | Not Enrolled in DR | per unit | New Construction | 15 |  | 0 | 75 | 20 | Yes | 94.1% | 100% | 0 | 0.89998 | 0.89998
1153 | NEW | Smart Thermostat (DR) | Smart Thermostat (DR) | Commercial | MediumOffice | Cooling | Smart Thermostat (DR) | Enrolled in DR | Not Enrolled in DR | per unit | New Construction | 15 |  | 0 | 75 | 20 | Yes | 94.1% | 100% | 0 | 0.89986 | 0.8973
1154 | NEW | Smart Thermostat (DR) | Smart Thermostat (DR) | Commercial | LargeOffice | Cooling | Smart Thermostat (DR) | Enrolled in DR | Not Enrolled in DR | per unit | New Construction | 15 |  | 0 | 75 | 20 | Yes | 94.1% | 100% | 0 | 0.9 | 0.9
1155 | NEW | Smart Thermostat (DR) | Smart Thermostat (DR) | Commercial | RetailStandalone | Cooling | Smart Thermostat (DR) | Enrolled in DR | Not Enrolled in DR | per unit | New Construction | 15 |  | 0 | 75 | 20 | Yes | 94.1% | 100% | 0 | 0.9 | 0.9
1156 | NEW | Smart Thermostat (DR) | Smart Thermostat (DR) | Commercial | RetailStripmall | Cooling | Smart Thermostat (DR) | Enrolled in DR | Not Enrolled in DR | per unit | New Construction | 15 |  | 0 | 75 | 20 | Yes | 94.1% | 100% | 0 | 0.9 | 0.90007
1157 | NEW | Smart Thermostat (DR) | Smart Thermostat (DR) | Commercial | FullServiceRestaurant | Cooling | Smart Thermostat (DR) | Enrolled in DR | Not Enrolled in DR | per unit | New Construction | 15 |  | 0 | 75 | 20 | Yes | 94.1% | 100% | 0 | 0.90003 | 0.89997
1158 | NEW | Smart Thermostat (DR) | Smart Thermostat (DR) | Commercial | QuickServiceRestaurant | Cooling | Smart Thermostat (DR) | Enrolled in DR | Not Enrolled in DR | per unit | New Construction | 15 |  | 0 | 75 | 20 | Yes | 94.1% | 100% | 0 | 0.90007 | 0.89991
1159 | NEW | Smart Thermostat (DR) | Smart Thermostat (DR) | Commercial | SmallHotel | Cooling | Smart Thermostat (DR) | Enrolled in DR | Not Enrolled in DR | per unit | New Construction | 15 |  | 0 | 75 | 20 | Yes | 94.1% | 100% | 0 | 0.90006 | 0.90006
1160 | NEW | Smart Thermostat (DR) | Smart Thermostat (DR) | Commercial | LargeHotel | Cooling | Smart Thermostat (DR) | Enrolled in DR | Not Enrolled in DR | per unit | New Construction | 15 |  | 0 | 75 | 20 | Yes | 94.1% | 100% | 0 | 0.90006 | 0.9
1161 | NEW | Smart Thermostat (DR) | Smart Thermostat (DR) | Commercial | PrimarySchool | Cooling | Smart Thermostat (DR) | Enrolled in DR | Not Enrolled in DR | per unit | New Construction | 15 |  | 0 | 75 | 20 | Yes | 94.1% | 100% | 0 | 0.89998 | 0.90016
1162 | NEW | Smart Thermostat (DR) | Smart Thermostat (DR) | Commercial | SecondarySchool | Cooling | Smart Thermostat (DR) | Enrolled in DR | Not Enrolled in DR | per unit | New Construction | 15 |  | 0 | 75 | 20 | Yes | 94.1% | 100% | 0 | 0.9 | 0.9
1163 | NEW | Water Heating (DR) | Water Heating (DR) | Commercial | SmallOffice | Water Heating | Water Heating (DR) | Enrolled in DR | Not Enrolled in DR | per unit | New Construction | 15 |  | 150 | 0 | 15 | No | 4% | 100% | 0 | 0.44999 | 0.89997
1164 | NEW | Water Heating (DR) | Water Heating (DR) | Commercial | MediumOffice | Water Heating | Water Heating (DR) | Enrolled in DR | Not Enrolled in DR | per unit | New Construction | 15 |  | 150 | 0 | 15 | No | 4% | 100% | 0 | 0.46667 | 0.86667
1165 | NEW | Water Heating (DR) | Water Heating (DR) | Commercial | LargeOffice | Water Heating | Water Heating (DR) | Enrolled in DR | Not Enrolled in DR | per unit | New Construction | 15 |  | 150 | 0 | 15 | No | 4% | 100% | 0 | 0.44999 | 0.9001
1166 | NEW | Water Heating (DR) | Water Heating (DR) | Commercial | RetailStandalone | Water Heating | Water Heating (DR) | Enrolled in DR | Not Enrolled in DR | per unit | New Construction | 15 |  | 150 | 0 | 15 | No | 4% | 100% | 0 | 0.44997 | 0.89996
1167 | NEW | Water Heating (DR) | Water Heating (DR) | Commercial | RetailStripmall | Water Heating | Water Heating (DR) | Enrolled in DR | Not Enrolled in DR | per unit | New Construction | 15 |  | 150 | 0 | 15 | No | 4% | 100% | 0 | 0.44989 | 0.90049
1168 | NEW | Water Heating (DR) | Water Heating (DR) | Commercial | FullServiceRestaurant | Water Heating | Water Heating (DR) | Enrolled in DR | Not Enrolled in DR | per unit | New Construction | 15 |  | 150 | 0 | 15 | No | 4% | 100% | 0 | 0.44934 | 0.90031
1169 | NEW | Water Heating (DR) | Water Heating (DR) | Commercial | QuickServiceRestaurant | Water Heating | Water Heating (DR) | Enrolled in DR | Not Enrolled in DR | per unit | New Construction | 15 |  | 150 | 0 | 15 | No | 4% | 100% | 0 | 0.45077 | 0.89906
1170 | NEW | Water Heating (DR) | Water Heating (DR) | Commercial | SmallHotel | Water Heating | Water Heating (DR) | Enrolled in DR | Not Enrolled in DR | per unit | New Construction | 15 |  | 150 | 0 | 15 | No | 4% | 100% | 0 | 0.45119 | 0.89798
1171 | NEW | Water Heating (DR) | Water Heating (DR) | Commercial | LargeHotel | Water Heating | Water Heating (DR) | Enrolled in DR | Not Enrolled in DR | per unit | New Construction | 15 |  | 150 | 0 | 15 | No | 4% | 100% | 0 | 0.45181 | 0.89608
1172 | NEW | Water Heating (DR) | Water Heating (DR) | Commercial | PrimarySchool | Water Heating | Water Heating (DR) | Enrolled in DR | Not Enrolled in DR | per unit | New Construction | 15 |  | 150 | 0 | 15 | No | 4% | 100% | 0 | 0.45143 | 0.89714
1173 | NEW | Water Heating (DR) | Water Heating (DR) | Commercial | SecondarySchool | Water Heating | Water Heating (DR) | Enrolled in DR | Not Enrolled in DR | per unit | New Construction | 15 |  | 150 | 0 | 15 | No | 4% | 100% | 0 | 0.44996 | 0.9002
1174 | NEW | Interruptible (DR) | Interruptible (DR) | Commercial | Warehouse | Miscellaneous | Interruptible (DR) | Enrolled in DR | Not Enrolled in DR | per unit | New Construction | 15 |  | 0 | 0 | 0.030873 | Yes | 100% | 100% | 0 | 0.00048239 | 0.00040161
1175 | NEW | Thermal Storage (DR) | Thermal Storage (DR) | Commercial | RetailStandalone | Miscellaneous | Thermal Storage (DR) | Enrolled in DR | Not Enrolled in DR | per unit | New Construction | 15 | 13.89 | 0 | 11.88 | 0.015219 | No | 100% | 100% | 0 | 0.0002378 | 0.00019798
1176 | NEW | Thermal Storage (DR) | Thermal Storage (DR) | Commercial | RetailStripmall | Miscellaneous | Thermal Storage (DR) | Enrolled in DR | Not Enrolled in DR | per unit | New Construction | 15 | 13.89 | 0 | 11.88 | 0.015219 | No | 100% | 100% | 0 | 0.0002378 | 0.00019798
1177 | NEW | Thermal Storage (DR) | Thermal Storage (DR) | Commercial | Warehouse | Miscellaneous | Thermal Storage (DR) | Enrolled in DR | Not Enrolled in DR | per unit | New Construction | 15 | 13.89 | 0 | 11.88 | 0.015219 | No | 100% | 100% | 0 | 0.0002378 | 0.00019798
1200 | NEW | Solar PV (DER) | Solar PV (DER) | Commercial | SmallOffice | Miscellaneous | Solar PV (DER) | Enrolled in DER | Not Enrolled in DER | per sqft | New Construction | 25 | 32.04 | 0 | 15.48 | 0 | Yes | 36.2% | 100% | 18.5103 | 0.0018074 | 0.001015
1201 | NEW | Solar PV (DER) | Solar PV (DER) | Commercial | MediumOffice | Miscellaneous | Solar PV (DER) | Enrolled in DER | Not Enrolled in DER | per sqft | New Construction | 25 | 32.04 | 0 | 15.48 | 0 | Yes | 36.2% | 100% | 18.5103 | 0.0018068 | 0.0010146
1202 | NEW | Solar PV (DER) | Solar PV (DER) | Commercial | LargeOffice | Miscellaneous | Solar PV (DER) | Enrolled in DER | Not Enrolled in DER | per sqft | New Construction | 25 | 32.04 | 0 | 15.48 | 0 | Yes | 36.2% | 100% | 18.5103 | 0.0018075 | 0.001015
1203 | NEW | Solar PV (DER) | Solar PV (DER) | Commercial | RetailStandalone | Miscellaneous | Solar PV (DER) | Enrolled in DER | Not Enrolled in DER | per sqft | New Construction | 25 | 32.04 | 0 | 15.48 | 0 | Yes | 36.2% | 100% | 18.5103 | 0.0018074 | 0.001015
1204 | NEW | Solar PV (DER) | Solar PV (DER) | Commercial | RetailStripmall | Miscellaneous | Solar PV (DER) | Enrolled in DER | Not Enrolled in DER | per sqft | New Construction | 25 | 32.04 | 0 | 15.48 | 0 | Yes | 36.2% | 100% | 18.5103 | 0.0018074 | 0.001015
1205 | NEW | Solar PV (DER) | Solar PV (DER) | Commercial | FullServiceRestaurant | Miscellaneous | Solar PV (DER) | Enrolled in DER | Not Enrolled in DER | per sqft | New Construction | 25 | 32.04 | 0 | 15.48 | 0 | Yes | 36.2% | 100% | 18.5103 | 0.0018077 | 0.0010147
1206 | NEW | Solar PV (DER) | Solar PV (DER) | Commercial | QuickServiceRestaurant | Miscellaneous | Solar PV (DER) | Enrolled in DER | Not Enrolled in DER | per sqft | New Construction | 25 | 32.04 | 0 | 15.48 | 0 | Yes | 36.2% | 100% | 18.5103 | 0.0018075 | 0.001015
1207 | NEW | Solar PV (DER) | Solar PV (DER) | Commercial | PrimarySchool | Miscellaneous | Solar PV (DER) | Enrolled in DER | Not Enrolled in DER | per sqft | New Construction | 25 | 32.04 | 0 | 15.48 | 0 | Yes | 36.2% | 100% | 18.5103 | 0.0018073 | 0.0010147
1208 | NEW | Solar PV (DER) | Solar PV (DER) | Commercial | SecondarySchool | Miscellaneous | Solar PV (DER) | Enrolled in DER | Not Enrolled in DER | per sqft | New Construction | 25 | 32.04 | 0 | 15.48 | 0 | Yes | 36.2% | 100% | 18.5103 | 0.0018075 | 0.0010149
1209 | NEW | Solar PV (DER) | Solar PV (DER) | Commercial | SmallHotel | Miscellaneous | Solar PV (DER) | Enrolled in DER | Not Enrolled in DER | per sqft | New Construction | 25 | 32.04 | 0 | 15.48 | 0 | Yes | 36.2% | 100% | 18.5103 | 0.0018073 | 0.0010151
1210 | NEW | Solar PV (DER) | Solar PV (DER) | Commercial | LargeHotel | Miscellaneous | Solar PV (DER) | Enrolled in DER | Not Enrolled in DER | per sqft | New Construction | 25 | 32.04 | 0 | 15.48 | 0 | Yes | 36.2% | 100% | 18.5103 | 0.0018074 | 0.0010151
1211 | NEW | Solar PV (DER) | Solar PV (DER) | Commercial | Outpatient | Miscellaneous | Solar PV (DER) | Enrolled in DER | Not Enrolled in DER | per sqft | New Construction | 25 | 32.04 | 0 | 15.48 | 0 | Yes | 36.2% | 100% | 18.5103 | 0.0018073 | 0.001015
1212 | NEW | Solar PV (DER) | Solar PV (DER) | Commercial | Hospital | Miscellaneous | Solar PV (DER) | Enrolled in DER | Not Enrolled in DER | per sqft | New Construction | 25 | 32.04 | 0 | 15.48 | 0 | Yes | 36.2% | 100% | 18.5103 | 0.0018077 | 0.0010152
1213 | NEW | Solar PV (DER) | Solar PV (DER) | Commercial | Warehouse | Miscellaneous | Solar PV (DER) | Enrolled in DER | Not Enrolled in DER | per sqft | New Construction | 25 | 32.04 | 0 | 15.48 | 0 | Yes | 36.2% | 100% | 18.5103 | 0.0018074 | 0.001015
1214 | NEW | BESS (DR) | BESS (DR) | Commercial | SmallOffice | Miscellaneous | BESS (DR) | Enrolled in DER | Not Enrolled in DER | per sqft | New Construction | 15 | 55.56 | 0 | 11.88 | 0.97983 | No | 100% | 100% | -0.1643 | 0.00026034 | 0.00026034
1215 | NEW | BESS (DR) | BESS (DR) | Commercial | MediumOffice | Miscellaneous | BESS (DR) | Enrolled in DER | Not Enrolled in DER | per sqft | New Construction | 15 | 55.56 | 0 | 11.88 | 0.97983 | No | 100% | 100% | -0.1643 | 0.00026048 | 0.00026048
1216 | NEW | BESS (DR) | BESS (DR) | Commercial | LargeOffice | Miscellaneous | BESS (DR) | Enrolled in DER | Not Enrolled in DER | per sqft | New Construction | 15 | 55.56 | 0 | 11.88 | 0.97983 | No | 100% | 100% | -0.1643 | 0.00026033 | 0.00026033
1217 | NEW | BESS (DR) | BESS (DR) | Commercial | RetailStandalone | Miscellaneous | BESS (DR) | Enrolled in DER | Not Enrolled in DER | per sqft | New Construction | 15 | 55.56 | 0 | 11.88 | 0.97983 | No | 100% | 100% | -0.1643 | 0.00026033 | 0.00026033
1218 | NEW | BESS (DR) | BESS (DR) | Commercial | RetailStripmall | Miscellaneous | BESS (DR) | Enrolled in DER | Not Enrolled in DER | per sqft | New Construction | 15 | 55.56 | 0 | 11.88 | 0.97983 | No | 100% | 100% | -0.1643 | 0.00026033 | 0.00026033
1219 | NEW | BESS (DR) | BESS (DR) | Commercial | FullServiceRestaurant | Miscellaneous | BESS (DR) | Enrolled in DER | Not Enrolled in DER | per sqft | New Construction | 15 | 55.56 | 0 | 11.88 | 0.97983 | No | 100% | 100% | -0.1643 | 0.00026034 | 0.00026034
1220 | NEW | BESS (DR) | BESS (DR) | Commercial | QuickServiceRestaurant | Miscellaneous | BESS (DR) | Enrolled in DER | Not Enrolled in DER | per sqft | New Construction | 15 | 55.56 | 0 | 11.88 | 0.97983 | No | 100% | 100% | -0.1643 | 0.0002604 | 0.0002604
1221 | NEW | BESS (DR) | BESS (DR) | Commercial | PrimarySchool | Miscellaneous | BESS (DR) | Enrolled in DER | Not Enrolled in DER | per sqft | New Construction | 15 | 55.56 | 0 | 11.88 | 0.97983 | No | 100% | 100% | -0.1643 | 0.00026039 | 0.00026039
1222 | NEW | BESS (DR) | BESS (DR) | Commercial | SecondarySchool | Miscellaneous | BESS (DR) | Enrolled in DER | Not Enrolled in DER | per sqft | New Construction | 15 | 55.56 | 0 | 11.88 | 0.97983 | No | 100% | 100% | -0.1643 | 0.00026033 | 0.00026033
1223 | NEW | BESS (DR) | BESS (DR) | Commercial | SmallHotel | Miscellaneous | BESS (DR) | Enrolled in DER | Not Enrolled in DER | per sqft | New Construction | 15 | 55.56 | 0 | 11.88 | 0.97983 | No | 100% | 100% | -0.1643 | 0.00026026 | 0.00026026
1224 | NEW | BESS (DR) | BESS (DR) | Commercial | LargeHotel | Miscellaneous | BESS (DR) | Enrolled in DER | Not Enrolled in DER | per sqft | New Construction | 15 | 55.56 | 0 | 11.88 | 0.97983 | No | 100% | 100% | -0.1643 | 0.00026031 | 0.00026031
1225 | NEW | BESS (DR) | BESS (DR) | Commercial | Outpatient | Miscellaneous | BESS (DR) | Enrolled in DER | Not Enrolled in DER | per sqft | New Construction | 15 | 55.56 | 0 | 11.88 | 0.97983 | No | 100% | 100% | -0.1643 | 0.0002603 | 0.0002603
1226 | NEW | BESS (DR) | BESS (DR) | Commercial | Hospital | Miscellaneous | BESS (DR) | Enrolled in DER | Not Enrolled in DER | per sqft | New Construction | 15 | 55.56 | 0 | 11.88 | 0.97983 | No | 100% | 100% | -0.1643 | 0.00026036 | 0.00026036
1227 | NEW | BESS (DR) | BESS (DR) | Commercial | Warehouse | Miscellaneous | BESS (DR) | Enrolled in DER | Not Enrolled in DER | per sqft | New Construction | 15 | 55.56 | 0 | 11.88 | 0.97983 | No | 100% | 100% | -0.1643 | 0.00026033 | 0.00026033
1228 | NEW | Solar PV + Battery Storage (DER) | Solar PV + Battery Storage (DER) | Commercial | SmallOffice | Miscellaneous | Solar PV + Battery Storage (DER) | Enrolled in DER | Not Enrolled in DER | per sqft | New Construction | 20 | 87.6 | 0 | 15.48 | 0.6336 | Yes | 36.2% | 100% | 20.7342 | 0.0031778 | 0.001313
1229 | NEW | Solar PV + Battery Storage (DER) | Solar PV + Battery Storage (DER) | Commercial | MediumOffice | Miscellaneous | Solar PV + Battery Storage (DER) | Enrolled in DER | Not Enrolled in DER | per sqft | New Construction | 20 | 87.6 | 0 | 15.48 | 0.6336 | Yes | 36.2% | 100% | 20.7342 | 0.0031779 | 0.001312
1230 | NEW | Solar PV + Battery Storage (DER) | Solar PV + Battery Storage (DER) | Commercial | LargeOffice | Miscellaneous | Solar PV + Battery Storage (DER) | Enrolled in DER | Not Enrolled in DER | per sqft | New Construction | 20 | 87.6 | 0 | 15.48 | 0.6336 | Yes | 36.2% | 100% | 20.7342 | 0.0031778 | 0.001313
1231 | NEW | Solar PV + Battery Storage (DER) | Solar PV + Battery Storage (DER) | Commercial | RetailStandalone | Miscellaneous | Solar PV + Battery Storage (DER) | Enrolled in DER | Not Enrolled in DER | per sqft | New Construction | 20 | 87.6 | 0 | 15.48 | 0.6336 | Yes | 36.2% | 100% | 20.7342 | 0.0031778 | 0.001313
1232 | NEW | Solar PV + Battery Storage (DER) | Solar PV + Battery Storage (DER) | Commercial | RetailStripmall | Miscellaneous | Solar PV + Battery Storage (DER) | Enrolled in DER | Not Enrolled in DER | per sqft | New Construction | 20 | 87.6 | 0 | 15.48 | 0.6336 | Yes | 36.2% | 100% | 20.7342 | 0.0031778 | 0.001313
1233 | NEW | Solar PV + Battery Storage (DER) | Solar PV + Battery Storage (DER) | Commercial | FullServiceRestaurant | Miscellaneous | Solar PV + Battery Storage (DER) | Enrolled in DER | Not Enrolled in DER | per sqft | New Construction | 20 | 87.6 | 0 | 15.48 | 0.6336 | Yes | 36.2% | 100% | 20.7342 | 0.0031779 | 0.001313
1234 | NEW | Solar PV + Battery Storage (DER) | Solar PV + Battery Storage (DER) | Commercial | QuickServiceRestaurant | Miscellaneous | Solar PV + Battery Storage (DER) | Enrolled in DER | Not Enrolled in DER | per sqft | New Construction | 20 | 87.6 | 0 | 15.48 | 0.6336 | Yes | 36.2% | 100% | 20.7342 | 0.0031778 | 0.001313
1235 | NEW | Solar PV + Battery Storage (DER) | Solar PV + Battery Storage (DER) | Commercial | PrimarySchool | Miscellaneous | Solar PV + Battery Storage (DER) | Enrolled in DER | Not Enrolled in DER | per sqft | New Construction | 20 | 87.6 | 0 | 15.48 | 0.6336 | Yes | 36.2% | 100% | 20.7342 | 0.0031777 | 0.0013128
1236 | NEW | Solar PV + Battery Storage (DER) | Solar PV + Battery Storage (DER) | Commercial | SecondarySchool | Miscellaneous | Solar PV + Battery Storage (DER) | Enrolled in DER | Not Enrolled in DER | per sqft | New Construction | 20 | 87.6 | 0 | 15.48 | 0.6336 | Yes | 36.2% | 100% | 20.7342 | 0.0031778 | 0.001313
1237 | NEW | Solar PV + Battery Storage (DER) | Solar PV + Battery Storage (DER) | Commercial | SmallHotel | Miscellaneous | Solar PV + Battery Storage (DER) | Enrolled in DER | Not Enrolled in DER | per sqft | New Construction | 20 | 87.6 | 0 | 15.48 | 0.6336 | Yes | 36.2% | 100% | 20.7342 | 0.0031777 | 0.0013129
1238 | NEW | Solar PV + Battery Storage (DER) | Solar PV + Battery Storage (DER) | Commercial | LargeHotel | Miscellaneous | Solar PV + Battery Storage (DER) | Enrolled in DER | Not Enrolled in DER | per sqft | New Construction | 20 | 87.6 | 0 | 15.48 | 0.6336 | Yes | 36.2% | 100% | 20.7342 | 0.0031778 | 0.001313
1239 | NEW | Solar PV + Battery Storage (DER) | Solar PV + Battery Storage (DER) | Commercial | Outpatient | Miscellaneous | Solar PV + Battery Storage (DER) | Enrolled in DER | Not Enrolled in DER | per sqft | New Construction | 20 | 87.6 | 0 | 15.48 | 0.6336 | Yes | 36.2% | 100% | 20.7342 | 0.0031777 | 0.001313
1240 | NEW | Solar PV + Battery Storage (DER) | Solar PV + Battery Storage (DER) | Commercial | Hospital | Miscellaneous | Solar PV + Battery Storage (DER) | Enrolled in DER | Not Enrolled in DER | per sqft | New Construction | 20 | 87.6 | 0 | 15.48 | 0.6336 | Yes | 36.2% | 100% | 20.7342 | 0.0031777 | 0.0013131
1241 | NEW | Solar PV + Battery Storage (DER) | Solar PV + Battery Storage (DER) | Commercial | Warehouse | Miscellaneous | Solar PV + Battery Storage (DER) | Enrolled in DER | Not Enrolled in DER | per sqft | New Construction | 20 | 87.6 | 0 | 15.48 | 0.6336 | Yes | 36.2% | 100% | 20.7342 | 0.0031778 | 0.001313
1242 | Existing | Interruptible (DR) | Interruptible (DR) | Commercial | PrimarySchool | Miscellaneous | Interruptible (DR) | Enrolled in DR | Not Enrolled in DR | per unit | Retrofit | 15 |  | 0 | 0 | 0.030873 | Yes | 100% | 100% | 0 | 0.00048267 | 0.00040067
1243 | Existing | Interruptible (DR) | Interruptible (DR) | Commercial | SecondarySchool | Miscellaneous | Interruptible (DR) | Enrolled in DR | Not Enrolled in DR | per unit | Retrofit | 15 |  | 0 | 0 | 0.030873 | Yes | 100% | 100% | 0 | 0.00048239 | 0.00040161
1244 | Existing | Interruptible (DR) | Interruptible (DR) | Commercial | LargeHotel | Miscellaneous | Interruptible (DR) | Enrolled in DR | Not Enrolled in DR | per unit | Retrofit | 15 |  | 0 | 0 | 0.030873 | Yes | 100% | 100% | 0 | 0.00048261 | 0.00040116
1245 | Existing | Interruptible (DR) | Interruptible (DR) | Commercial | Hospital | Miscellaneous | Interruptible (DR) | Enrolled in DR | Not Enrolled in DR | per unit | Retrofit | 15 |  | 0 | 0 | 0.030873 | Yes | 100% | 100% | 0 | 0.00048239 | 0.00040161
1246 | NEW | Interruptible (DR) | Interruptible (DR) | Commercial | PrimarySchool | Miscellaneous | Interruptible (DR) | Enrolled in DR | Not Enrolled in DR | per unit | New Construction | 15 |  | 0 | 0 | 0.030873 | Yes | 100% | 100% | 0 | 0.00048238 | 0.00040164
1247 | NEW | Interruptible (DR) | Interruptible (DR) | Commercial | SecondarySchool | Miscellaneous | Interruptible (DR) | Enrolled in DR | Not Enrolled in DR | per unit | New Construction | 15 |  | 0 | 0 | 0.030873 | Yes | 100% | 100% | 0 | 0.00048239 | 0.00040162
1248 | NEW | Interruptible (DR) | Interruptible (DR) | Commercial | LargeHotel | Miscellaneous | Interruptible (DR) | Enrolled in DR | Not Enrolled in DR | per unit | New Construction | 15 |  | 0 | 0 | 0.030873 | Yes | 100% | 100% | 0 | 0.0004824 | 0.00040163
1249 | NEW | Interruptible (DR) | Interruptible (DR) | Commercial | Hospital | Miscellaneous | Interruptible (DR) | Enrolled in DR | Not Enrolled in DR | per unit | New Construction | 15 |  | 0 | 0 | 0.030873 | Yes | 100% | 100% | 0 | 0.00048239 | 0.00040161