## Sheet1
Msr Order ID | Existing or New Measure | Program Name | Measure Bundle | Sector | Sub-Sector | Primary End Use | Measure Name | Efficient Measure Definition | Base Measure Definition | Measure Unit Name | Delivery Type | Efficient Measure Life | Measure Incremental Cost_Customer | Measure Incremental Cost_Utility | Measure Incentive_One Time | Measure Incentive_Annual | Measure Forced In (Yes/No) | Technical Feasibility | Distribution by Efficiency Level Based on Program/Sales Data | kWh Savings per measure unit | Summer kW Savings per measure unit | Winter kW Savings per measure unit
1 | Existing | Industrial Energy Efficiency | Compressed Air | Industrial | Distribution Centre | Ventilation | Compressed Air Low Pressure Drop Filter | 0 to <110 HP | Standard coalescing filter | per kWh usage | RET | 7 | 0.0029998 | 0 | 0.0022499 | 0 | Yes | 100% | 100% | 0.0021435 | 2.3033e-07 | 2.5357e-07
1 | Existing | Industrial Energy Efficiency | Compressed Air | Industrial | Industrial condominium | Ventilation | Compressed Air Low Pressure Drop Filter | 0 to <110 HP | Standard coalescing filter | per kWh usage | RET | 7 | 0.0029998 | 0 | 0.0022499 | 0 | Yes | 100% | 100% | 0.0021435 | 2.311e-07 | 2.5357e-07
1 | Existing | Industrial Energy Efficiency | Compressed Air | Industrial | Industrial mall | Ventilation | Compressed Air Low Pressure Drop Filter | 0 to <110 HP | Standard coalescing filter | per kWh usage | RET | 7 | 0.0029998 | 0 | 0.0022499 | 0 | Yes | 100% | 100% | 0.0021435 | 2.3049e-07 | 2.5357e-07
2 | Existing | Industrial Energy Efficiency | Compressed Air | Industrial | Heavy manufacturing (non-automotive) | Ventilation | Compressed Air Low Pressure Drop Filter | 0 to <110 HP | Standard coalescing filter | per kWh usage | RET | 7 | 0.0029998 | 0 | 0.0022499 | 0 | Yes | 100% | 100% | 0.0016976 | 2.0099e-07 | 1.8705e-07
3 | Existing | Industrial Energy Efficiency | Compressed Air | Industrial | Warehouse | Ventilation | Compressed Air Low Pressure Drop Filter | 0 to <110 HP | Standard coalescing filter | per kWh usage | RET | 7 | 0.0029998 | 0 | 0.0022499 | 0 | Yes | 100% | 100% | 0.0021435 | 2.3139e-07 | 2.5131e-07
4 | Existing | Industrial Energy Efficiency | Compressed Air | Industrial | Cold Storage Facility | Ventilation | Compressed Air Low Pressure Drop Filter | 0 to <110 HP | Standard coalescing filter | per kWh usage | RET | 7 | 0.0029998 | 0 | 0.0022499 | 0 | Yes | 100% | 100% | 0.0012097 | 1.4301e-07 | 1.5251e-07
4 | Existing | Industrial Energy Efficiency | Compressed Air | Industrial | Distillery/brewery | Ventilation | Compressed Air Low Pressure Drop Filter | 0 to <110 HP | Standard coalescing filter | per kWh usage | RET | 7 | 0.0029998 | 0 | 0.0022499 | 0 | Yes | 100% | 100% | 0.0012097 | 1.4336e-07 | 1.5251e-07
5 | Existing | Industrial Energy Efficiency | Compressed Air | Industrial | Distribution Centre | Ventilation | Compressed Air VD | Variable Displacement Compressor >= 10 HP | Fixed Speed Compressor >= 10 HP | per kWh usage | RET | 13 | 0.034246 | 0 | 0.025684 | 0 | Yes | 100% | 20% | 0.024007 | 2.581e-06 | 2.8401e-06
5 | Existing | Industrial Energy Efficiency | Compressed Air | Industrial | Industrial condominium | Ventilation | Compressed Air VD | Variable Displacement Compressor >= 10 HP | Fixed Speed Compressor >= 10 HP | per kWh usage | RET | 13 | 0.034246 | 0 | 0.025684 | 0 | Yes | 100% | 20% | 0.024007 | 2.5817e-06 | 2.8401e-06
5 | Existing | Industrial Energy Efficiency | Compressed Air | Industrial | Industrial mall | Ventilation | Compressed Air VD | Variable Displacement Compressor >= 10 HP | Fixed Speed Compressor >= 10 HP | per kWh usage | RET | 13 | 0.034246 | 0 | 0.025684 | 0 | Yes | 100% | 20% | 0.024007 | 2.581e-06 | 2.8401e-06
6 | Existing | Industrial Energy Efficiency | Compressed Air | Industrial | Warehouse | Ventilation | Compressed Air VD | Variable Displacement Compressor >= 10 HP | Fixed Speed Compressor >= 10 HP | per kWh usage | RET | 13 | 0.034246 | 0 | 0.025684 | 0 | Yes | 100% | 20% | 0.024007 | 2.5823e-06 | 2.8403e-06
7 | Existing | Industrial Energy Efficiency | Compressed Air | Industrial | Heavy manufacturing (non-automotive) | Ventilation | Compressed Air VD | Variable Displacement Compressor >= 10 HP | Fixed Speed Compressor >= 10 HP | per kWh usage | RET | 13 | 0.034246 | 0 | 0.025684 | 0 | Yes | 100% | 20% | 0.019013 | 2.2528e-06 | 2.0948e-06
8 | Existing | Industrial Energy Efficiency | Compressed Air | Industrial | Cold Storage Facility | Ventilation | Compressed Air VD | Variable Displacement Compressor >= 10 HP | Fixed Speed Compressor >= 10 HP | per kWh usage | RET | 13 | 0.034246 | 0 | 0.025684 | 0 | Yes | 100% | 20% | 0.013548 | 1.6059e-06 | 1.7101e-06
8 | Existing | Industrial Energy Efficiency | Compressed Air | Industrial | Distillery/brewery | Ventilation | Compressed Air VD | Variable Displacement Compressor >= 10 HP | Fixed Speed Compressor >= 10 HP | per kWh usage | RET | 13 | 0.034246 | 0 | 0.025684 | 0 | Yes | 100% | 20% | 0.013548 | 1.6055e-06 | 1.7101e-06
9 | Existing | Industrial Energy Efficiency | Compressed Air | Industrial | Distribution Centre | Ventilation | Compressed Air VSD | Variable Speed Drive Compressor >= 10 HP | Fixed Speed Compressor >= 10 HP | per kWh usage | RET | 13 | 0.056343 | 0 | 0.042257 | 0 | Yes | 100% | 80% | 0.024007 | 2.581e-06 | 2.8401e-06
9 | Existing | Industrial Energy Efficiency | Compressed Air | Industrial | Industrial condominium | Ventilation | Compressed Air VSD | Variable Speed Drive Compressor >= 10 HP | Fixed Speed Compressor >= 10 HP | per kWh usage | RET | 13 | 0.056343 | 0 | 0.042257 | 0 | Yes | 100% | 80% | 0.024007 | 2.5817e-06 | 2.8401e-06
9 | Existing | Industrial Energy Efficiency | Compressed Air | Industrial | Industrial mall | Ventilation | Compressed Air VSD | Variable Speed Drive Compressor >= 10 HP | Fixed Speed Compressor >= 10 HP | per kWh usage | RET | 13 | 0.056343 | 0 | 0.042257 | 0 | Yes | 100% | 80% | 0.024007 | 2.581e-06 | 2.8401e-06
10 | Existing | Industrial Energy Efficiency | Compressed Air | Industrial | Warehouse | Ventilation | Compressed Air VSD | Variable Speed Drive Compressor >= 10 HP | Fixed Speed Compressor >= 10 HP | per kWh usage | RET | 13 | 0.056343 | 0 | 0.042257 | 0 | Yes | 100% | 80% | 0.048015 | 2.5823e-06 | 2.8403e-06
11 | Existing | Industrial Energy Efficiency | Compressed Air | Industrial | Heavy manufacturing (non-automotive) | Ventilation | Compressed Air VSD | Variable Speed Drive Compressor >= 10 HP | Fixed Speed Compressor >= 10 HP | per kWh usage | RET | 13 | 0.056343 | 0 | 0.042257 | 0 | Yes | 100% | 80% | 0.019013 | 2.2528e-06 | 2.0948e-06
12 | Existing | Industrial Energy Efficiency | Compressed Air | Industrial | Cold Storage Facility | Ventilation | Compressed Air VSD | Variable Speed Drive Compressor >= 10 HP | Fixed Speed Compressor >= 10 HP | per kWh usage | RET | 13 | 0.056343 | 0 | 0.042257 | 0 | Yes | 100% | 80% | 0.013548 | 1.6059e-06 | 1.7101e-06
12 | Existing | Industrial Energy Efficiency | Compressed Air | Industrial | Distillery/brewery | Ventilation | Compressed Air VSD | Variable Speed Drive Compressor >= 10 HP | Fixed Speed Compressor >= 10 HP | per kWh usage | RET | 13 | 0.056343 | 0 | 0.042257 | 0 | Yes | 100% | 80% | 0.013548 | 1.6055e-06 | 1.7101e-06
13 | Existing | Industrial Energy Efficiency | Compressed Air | Industrial | Distribution Centre | Ventilation | Cycling or Thermal Mass Refrigerated Dryer | 0 to <400 CFM | Non-Cycling Refrigerated Dryer | per kWh usage | RET | 15 | 0.044532 | 0 | 0.033399 | 0 | Yes | 100% | 100% | 0.011595 | 1.2463e-06 | 1.3716e-06
13 | Existing | Industrial Energy Efficiency | Compressed Air | Industrial | Industrial condominium | Ventilation | Cycling or Thermal Mass Refrigerated Dryer | 0 to <400 CFM | Non-Cycling Refrigerated Dryer | per kWh usage | RET | 15 | 0.044532 | 0 | 0.033399 | 0 | Yes | 100% | 100% | 0.011595 | 1.2479e-06 | 1.3716e-06
13 | Existing | Industrial Energy Efficiency | Compressed Air | Industrial | Industrial mall | Ventilation | Cycling or Thermal Mass Refrigerated Dryer | 0 to <400 CFM | Non-Cycling Refrigerated Dryer | per kWh usage | RET | 15 | 0.044532 | 0 | 0.033399 | 0 | Yes | 100% | 100% | 0.011595 | 1.2466e-06 | 1.3716e-06
14 | Existing | Industrial Energy Efficiency | Compressed Air | Industrial | Warehouse | Ventilation | Cycling or Thermal Mass Refrigerated Dryer | 0 to <400 CFM | Non-Cycling Refrigerated Dryer | per kWh usage | RET | 15 | 0.044532 | 0 | 0.033399 | 0 | Yes | 100% | 100% | 0.011595 | 1.2461e-06 | 1.3713e-06
15 | Existing | Industrial Energy Efficiency | Compressed Air | Industrial | Heavy manufacturing (non-automotive) | Ventilation | Cycling or Thermal Mass Refrigerated Dryer | 0 to <400 CFM | Non-Cycling Refrigerated Dryer | per kWh usage | RET | 15 | 0.044532 | 0 | 0.033399 | 0 | Yes | 100% | 100% | 0.0091827 | 1.0879e-06 | 1.0115e-06
16 | Existing | Industrial Energy Efficiency | Compressed Air | Industrial | Cold Storage Facility | Ventilation | Cycling or Thermal Mass Refrigerated Dryer | 0 to <400 CFM | Non-Cycling Refrigerated Dryer | per kWh usage | RET | 15 | 0.044532 | 0 | 0.033399 | 0 | Yes | 100% | 100% | 0.0065434 | 7.7528e-07 | 8.2548e-07
16 | Existing | Industrial Energy Efficiency | Compressed Air | Industrial | Distillery/brewery | Ventilation | Cycling or Thermal Mass Refrigerated Dryer | 0 to <400 CFM | Non-Cycling Refrigerated Dryer | per kWh usage | RET | 15 | 0.044532 | 0 | 0.033399 | 0 | Yes | 100% | 100% | 0.0065434 | 7.7515e-07 | 8.2548e-07
18 | Existing | Industrial Energy Efficiency | Compressed Air | Industrial | Distribution Centre | Ventilation | Engineered Nozzle | 1/16" to 3/8" Enginnered Nozzle | Crimped Pipe or locally made nozzle | per kWh usage | RET | 15 | 0.038478 | 0 | 0.028858 | 0 | Yes | 100% | 100% | 0.04287 | 4.6089e-06 | 5.0714e-06
18 | Existing | Industrial Energy Efficiency | Compressed Air | Industrial | Industrial condominium | Ventilation | Engineered Nozzle | 1/16" to 3/8" Enginnered Nozzle | Crimped Pipe or locally made nozzle | per kWh usage | RET | 15 | 0.038478 | 0 | 0.028858 | 0 | Yes | 100% | 100% | 0.04287 | 4.6088e-06 | 5.0714e-06
18 | Existing | Industrial Energy Efficiency | Compressed Air | Industrial | Industrial mall | Ventilation | Engineered Nozzle | 1/16" to 3/8" Enginnered Nozzle | Crimped Pipe or locally made nozzle | per kWh usage | RET | 15 | 0.038478 | 0 | 0.028858 | 0 | Yes | 100% | 100% | 0.04287 | 4.6089e-06 | 5.0714e-06
19 | Existing | Industrial Energy Efficiency | Compressed Air | Industrial | Warehouse | Ventilation | Engineered Nozzle | 1/16" to 3/8" Enginnered Nozzle | Crimped Pipe or locally made nozzle | per kWh usage | RET | 15 | 0.038478 | 0 | 0.028858 | 0 | Yes | 100% | 100% | 0.04287 | 4.607e-06 | 5.0717e-06
20 | Existing | Industrial Energy Efficiency | Compressed Air | Industrial | Heavy manufacturing (non-automotive) | Ventilation | Engineered Nozzle | 1/16" to 3/8" Enginnered Nozzle | Crimped Pipe or locally made nozzle | per kWh usage | RET | 15 | 0.038478 | 0 | 0.028858 | 0 | Yes | 100% | 100% | 0.033952 | 4.0229e-06 | 3.7405e-06
21 | Existing | Industrial Energy Efficiency | Compressed Air | Industrial | Cold Storage Facility | Ventilation | Engineered Nozzle | 1/16" to 3/8" Enginnered Nozzle | Crimped Pipe or locally made nozzle | per kWh usage | RET | 15 | 0.038478 | 0 | 0.028858 | 0 | Yes | 100% | 100% | 0.024193 | 2.8669e-06 | 3.0531e-06
21 | Existing | Industrial Energy Efficiency | Compressed Air | Industrial | Distillery/brewery | Ventilation | Engineered Nozzle | 1/16" to 3/8" Enginnered Nozzle | Crimped Pipe or locally made nozzle | per kWh usage | RET | 15 | 0.038478 | 0 | 0.028858 | 0 | Yes | 100% | 100% | 0.024193 | 2.8672e-06 | 3.0531e-06
23 | Existing | Industrial Energy Efficiency | Compressed Air | Industrial | Distribution Centre | Ventilation | Primary Air Receiver Tank | 0 to <175 HP (0 to <3150 USG) | Primary storage ratio of 1 USG/CFM of oil- flooded load/no load air Compressor | per kWh usage | RET | 15 | 0.050703 | 0 | 0.038027 | 0 | Yes | 100% | 100% | 0.0082084 | 8.8245e-07 | 9.7102e-07
23 | Existing | Industrial Energy Efficiency | Compressed Air | Industrial | Industrial condominium | Ventilation | Primary Air Receiver Tank | 0 to <175 HP (0 to <3150 USG) | Primary storage ratio of 1 USG/CFM of oil- flooded load/no load air Compressor | per kWh usage | RET | 15 | 0.050703 | 0 | 0.038027 | 0 | Yes | 100% | 100% | 0.0082084 | 8.8149e-07 | 9.7102e-07
23 | Existing | Industrial Energy Efficiency | Compressed Air | Industrial | Industrial mall | Ventilation | Primary Air Receiver Tank | 0 to <175 HP (0 to <3150 USG) | Primary storage ratio of 1 USG/CFM of oil- flooded load/no load air Compressor | per kWh usage | RET | 15 | 0.050703 | 0 | 0.038027 | 0 | Yes | 100% | 100% | 0.0082084 | 8.8242e-07 | 9.7102e-07
24 | Existing | Industrial Energy Efficiency | Compressed Air | Industrial | Warehouse | Ventilation | Primary Air Receiver Tank | 0 to <175 HP (0 to <3150 USG) | Primary storage ratio of 1 USG/CFM of oil- flooded load/no load air Compressor | per kWh usage | RET | 15 | 0.050703 | 0 | 0.038027 | 0 | Yes | 100% | 100% | 0.0082084 | 8.829e-07 | 9.7204e-07
25 | Existing | Industrial Energy Efficiency | Compressed Air | Industrial | Heavy manufacturing (non-automotive) | Ventilation | Primary Air Receiver Tank | 0 to <175 HP (0 to <3150 USG) | Primary storage ratio of 1 USG/CFM of oil- flooded load/no load air Compressor | per kWh usage | RET | 15 | 0.050703 | 0 | 0.038027 | 0 | Yes | 100% | 100% | 0.0065007 | 7.7027e-07 | 7.1607e-07
26 | Existing | Industrial Energy Efficiency | Compressed Air | Industrial | Cold Storage Facility | Ventilation | Primary Air Receiver Tank | 0 to <175 HP (0 to <3150 USG) | Primary storage ratio of 1 USG/CFM of oil- flooded load/no load air Compressor | per kWh usage | RET | 15 | 0.050703 | 0 | 0.038027 | 0 | Yes | 100% | 100% | 0.0046323 | 5.4924e-07 | 5.8478e-07
26 | Existing | Industrial Energy Efficiency | Compressed Air | Industrial | Distillery/brewery | Ventilation | Primary Air Receiver Tank | 0 to <175 HP (0 to <3150 USG) | Primary storage ratio of 1 USG/CFM of oil- flooded load/no load air Compressor | per kWh usage | RET | 15 | 0.050703 | 0 | 0.038027 | 0 | Yes | 100% | 100% | 0.0046323 | 5.4915e-07 | 5.8478e-07
28 | Existing | Industrial Energy Efficiency | Compressed Air | Industrial | Distribution Centre | Ventilation | Regenerative Dryer with Dewpoint Control | 0 to <750 CFM | Regenerative Dryer with Timer Controlled Regeneration | per kWh usage | RET | 15 | 0.13679 | 0 | 0.1026 | 0 | Yes | 100% | 100% | 0.048586 | 5.2232e-06 | 5.7477e-06
28 | Existing | Industrial Energy Efficiency | Compressed Air | Industrial | Industrial condominium | Ventilation | Regenerative Dryer with Dewpoint Control | 0 to <750 CFM | Regenerative Dryer with Timer Controlled Regeneration | per kWh usage | RET | 15 | 0.13679 | 0 | 0.1026 | 0 | Yes | 100% | 100% | 0.048586 | 5.2229e-06 | 5.7477e-06
28 | Existing | Industrial Energy Efficiency | Compressed Air | Industrial | Industrial mall | Ventilation | Regenerative Dryer with Dewpoint Control | 0 to <750 CFM | Regenerative Dryer with Timer Controlled Regeneration | per kWh usage | RET | 15 | 0.13679 | 0 | 0.1026 | 0 | Yes | 100% | 100% | 0.048586 | 5.2233e-06 | 5.7477e-06
29 | Existing | Industrial Energy Efficiency | Compressed Air | Industrial | Warehouse | Ventilation | Regenerative Dryer with Dewpoint Control | 0 to <750 CFM | Regenerative Dryer with Timer Controlled Regeneration | per kWh usage | RET | 15 | 0.13679 | 0 | 0.1026 | 0 | Yes | 100% | 100% | 0.048586 | 5.2234e-06 | 5.7479e-06
30 | Existing | Industrial Energy Efficiency | Compressed Air | Industrial | Heavy manufacturing (non-automotive) | Ventilation | Regenerative Dryer with Dewpoint Control | 0 to <750 CFM | Regenerative Dryer with Timer Controlled Regeneration | per kWh usage | RET | 15 | 0.13679 | 0 | 0.1026 | 0 | Yes | 100% | 100% | 0.038479 | 4.5592e-06 | 4.2391e-06
31 | Existing | Industrial Energy Efficiency | Compressed Air | Industrial | Cold Storage Facility | Ventilation | Regenerative Dryer with Dewpoint Control | 0 to <750 CFM | Regenerative Dryer with Timer Controlled Regeneration | per kWh usage | RET | 15 | 0.13679 | 0 | 0.1026 | 0 | Yes | 100% | 100% | 0.027419 | 3.2493e-06 | 3.4604e-06
31 | Existing | Industrial Energy Efficiency | Compressed Air | Industrial | Distillery/brewery | Ventilation | Regenerative Dryer with Dewpoint Control | 0 to <750 CFM | Regenerative Dryer with Timer Controlled Regeneration | per kWh usage | RET | 15 | 0.13679 | 0 | 0.1026 | 0 | Yes | 100% | 100% | 0.027419 | 3.2499e-06 | 3.4604e-06
33 | Existing | Industrial Energy Efficiency | Compressed Air | Industrial | Distribution Centre | Ventilation | Zero Loss Drain | Zero Loss Drain | Time controlled moisture Drain | per kWh usage | RET | 10 | 0.0016703 | 0 | 0.0012527 | 0 | Yes | 100% | 100% | 0.00045451 | 4.8977e-08 | 5.3671e-08
33 | Existing | Industrial Energy Efficiency | Compressed Air | Industrial | Industrial condominium | Ventilation | Zero Loss Drain | Zero Loss Drain | Time controlled moisture Drain | per kWh usage | RET | 10 | 0.0016703 | 0 | 0.0012527 | 0 | Yes | 100% | 100% | 0.00045451 | 5.2823e-08 | 5.3671e-08
33 | Existing | Industrial Energy Efficiency | Compressed Air | Industrial | Industrial mall | Ventilation | Zero Loss Drain | Zero Loss Drain | Time controlled moisture Drain | per kWh usage | RET | 10 | 0.0016703 | 0 | 0.0012527 | 0 | Yes | 100% | 100% | 0.00045451 | 4.8847e-08 | 5.3671e-08
34 | Existing | Industrial Energy Efficiency | Compressed Air | Industrial | Warehouse | Ventilation | Zero Loss Drain | Zero Loss Drain | Time controlled moisture Drain | per kWh usage | RET | 10 | 0.0016703 | 0 | 0.0012527 | 0 | Yes | 100% | 100% | 0.00045451 | 4.9313e-08 | 5.3107e-08
35 | Existing | Industrial Energy Efficiency | Compressed Air | Industrial | Heavy manufacturing (non-automotive) | Ventilation | Zero Loss Drain | Zero Loss Drain | Time controlled moisture Drain | per kWh usage | RET | 10 | 0.0016703 | 0 | 0.0012527 | 0 | Yes | 100% | 100% | 0.00035996 | 4.2607e-08 | 3.9484e-08
36 | Existing | Industrial Energy Efficiency | Compressed Air | Industrial | Cold Storage Facility | Ventilation | Zero Loss Drain | Zero Loss Drain | Time controlled moisture Drain | per kWh usage | RET | 10 | 0.0016703 | 0 | 0.0012527 | 0 | Yes | 100% | 100% | 0.0002565 | 3.0393e-08 | 3.1749e-08
36 | Existing | Industrial Energy Efficiency | Compressed Air | Industrial | Distillery/brewery | Ventilation | Zero Loss Drain | Zero Loss Drain | Time controlled moisture Drain | per kWh usage | RET | 10 | 0.0016703 | 0 | 0.0012527 | 0 | Yes | 100% | 100% | 0.0002565 | 3.0482e-08 | 3.1749e-08
38 | Existing | Industrial Energy Efficiency | Other Process Uses | Industrial | Heavy manufacturing (non-automotive) | Process Load | All Electric Injection Moulding Machine | Replacement of an existing hydraulic injection moulding machine with all electric injection moulding machine | Fully Hydraulic Injection Moulding Machine | per kWh usage | RET | 20 | 0.06274 | 0 | 0.047055 | 0 | Yes | 100% | 100% | 0.0029102 | 3.3227e-07 | 3.3227e-07
39 | Existing | Industrial Energy Efficiency | Other Process Uses | Industrial | Industrial condominium | Process Load | All Electric Injection Moulding Machine | Replacement of an existing hydraulic injection moulding machine with all electric injection moulding machine | Fully Hydraulic Injection Moulding Machine | per kWh usage | RET | 20 | 0.06274 | 0 | 0.047055 | 0 | Yes | 100% | 65% | 0.0019414 | 2.212e-07 | 2.212e-07
39 | Existing | Industrial Energy Efficiency | Other Process Uses | Industrial | Industrial mall | Process Load | All Electric Injection Moulding Machine | Replacement of an existing hydraulic injection moulding machine with all electric injection moulding machine | Fully Hydraulic Injection Moulding Machine | per kWh usage | RET | 20 | 0.06274 | 0 | 0.047055 | 0 | Yes | 100% | 65% | 0.0019414 | 2.2166e-07 | 2.212e-07
40 | Existing | Industrial Energy Efficiency | Other Process Uses | Industrial | Industrial condominium | Process Load | Hybrid Injection Moulding Machine | Replacement of an existing hydraulic injection moulding machine with a hybrid injection moulding machine | Fully Hydraulic Injection Moulding Machine | per kWh usage | RET | 20 | 0.026891 | 0 | 0.020169 | 0 | Yes | 100% | 35% | 0.00087165 | 1.0234e-07 | 1.0234e-07
40 | Existing | Industrial Energy Efficiency | Other Process Uses | Industrial | Industrial mall | Process Load | Hybrid Injection Moulding Machine | Replacement of an existing hydraulic injection moulding machine with a hybrid injection moulding machine | Fully Hydraulic Injection Moulding Machine | per kWh usage | RET | 20 | 0.026891 | 0 | 0.020169 | 0 | Yes | 100% | 35% | 0.00087165 | 9.9565e-08 | 1.0234e-07
41 | Existing | Industrial Energy Efficiency | Compressed Air | Industrial | Distribution Centre | Ventilation | Air Leak Survey & Repair | Air Leak Survey & Repair | 0 | per kWh usage | RET | 7 | 0.0018807 | 0 | 0.0014105 | 0 | No | 100% | 100% | 0.0034296 | 3.6889e-07 | 4.0559e-07
41 | Existing | Industrial Energy Efficiency | Compressed Air | Industrial | Industrial condominium | Ventilation | Air Leak Survey & Repair | Air Leak Survey & Repair | 0 | per kWh usage | RET | 7 | 0.0018807 | 0 | 0.0014105 | 0 | No | 100% | 100% | 0.0034296 | 3.7306e-07 | 4.0559e-07
41 | Existing | Industrial Energy Efficiency | Compressed Air | Industrial | Industrial mall | Ventilation | Air Leak Survey & Repair | Air Leak Survey & Repair | 0 | per kWh usage | RET | 7 | 0.0018807 | 0 | 0.0014105 | 0 | No | 100% | 100% | 0.0034296 | 3.6874e-07 | 4.0559e-07
42 | Existing | Industrial Energy Efficiency | Compressed Air | Industrial | Warehouse | Ventilation | Air Leak Survey & Repair | Air Leak Survey & Repair | 0 | per kWh usage | RET | 7 | 0.0018807 | 0 | 0.0014105 | 0 | No | 100% | 100% | 0.0034296 | 3.708e-07 | 4.0494e-07
43 | Existing | Industrial Energy Efficiency | Compressed Air | Industrial | Heavy manufacturing (non-automotive) | Ventilation | Air Leak Survey & Repair | Air Leak Survey & Repair | 0 | per kWh usage | RET | 7 | 0.0018807 | 0 | 0.0014105 | 0 | No | 100% | 100% | 0.0027161 | 3.2167e-07 | 2.9914e-07
44 | Existing | Industrial Energy Efficiency | Compressed Air | Industrial | Cold Storage Facility | Ventilation | Air Leak Survey & Repair | Air Leak Survey & Repair | 0 | per kWh usage | RET | 7 | 0.0018807 | 0 | 0.0014105 | 0 | No | 100% | 100% | 0.0019355 | 2.2957e-07 | 2.4423e-07
44 | Existing | Industrial Energy Efficiency | Compressed Air | Industrial | Distillery/brewery | Ventilation | Air Leak Survey & Repair | Air Leak Survey & Repair | 0 | per kWh usage | RET | 7 | 0.0018807 | 0 | 0.0014105 | 0 | No | 100% | 100% | 0.0019355 | 2.2933e-07 | 2.4423e-07
46 | Existing | Industrial Energy Efficiency | Fans | Industrial | Distribution Centre | Motors | Synchronous Belts | Synchronous Belts | V-Belt | per kWh usage | RET | 10 | 0.0055903 | 0 | 0.0041928 | 0 | No | 100% | 100% | 0.0014835 | 1.5961e-07 | 1.7549e-07
46 | Existing | Industrial Energy Efficiency | Fans | Industrial | Industrial condominium | Motors | Synchronous Belts | Synchronous Belts | V-Belt | per kWh usage | RET | 10 | 0.0055903 | 0 | 0.0041928 | 0 | No | 100% | 100% | 0.0014835 | 1.6177e-07 | 1.7549e-07
46 | Existing | Industrial Energy Efficiency | Fans | Industrial | Industrial mall | Motors | Synchronous Belts | Synchronous Belts | V-Belt | per kWh usage | RET | 10 | 0.0055903 | 0 | 0.0041928 | 0 | No | 100% | 100% | 0.0014835 | 1.595e-07 | 1.7549e-07
46 | Existing | Industrial Energy Efficiency | Fans | Industrial | Recycling facility | Motors | Synchronous Belts | Synchronous Belts | V-Belt | per kWh usage | RET | 10 | 0.0055903 | 0 | 0.0041928 | 0 | No | 100% | 100% | 0.0014835 | 1.5892e-07 | 1.7549e-07
46 | Existing | Industrial Energy Efficiency | Fans | Industrial | Sewage treatment/waste pumping/waste disposal | Motors | Synchronous Belts | Synchronous Belts | V-Belt | per kWh usage | RET | 10 | 0.0055903 | 0 | 0.0041928 | 0 | No | 100% | 100% | 0.0014835 | 1.5947e-07 | 1.7549e-07
46 | Existing | Industrial Energy Efficiency | Fans | Industrial | Water treatment/filtration/water towers/pumping station | Motors | Synchronous Belts | Synchronous Belts | V-Belt | per kWh usage | RET | 10 | 0.0055903 | 0 | 0.0041928 | 0 | No | 100% | 100% | 0.0014835 | 1.5945e-07 | 1.7549e-07
47 | Existing | Industrial Energy Efficiency | Fans | Industrial | Private Generating Station (Fossil Fuels and Cogen) | Motors | Synchronous Belts | Synchronous Belts | V-Belt | per kWh usage | RET | 10 | 0.0055903 | 0 | 0.0041928 | 0 | No | 100% | 100% | 0.0014419 | 1.9092e-07 | 1.8562e-07
48 | Existing | Industrial Energy Efficiency | Motor - Other | Industrial | Distribution Centre | Motors | Premium Efficient Motors | Premium Efficient Motors | Standard Motors | per kWh usage | RET | 15 | 0.025127 | 0 | 0.018845 | 0 | Yes | 100% | 100% | 0.0042806 | 4.6028e-07 | 5.0651e-07
48 | Existing | Industrial Energy Efficiency | Motor - Other | Industrial | Industrial condominium | Motors | Premium Efficient Motors | Premium Efficient Motors | Standard Motors | per kWh usage | RET | 15 | 0.025127 | 0 | 0.018845 | 0 | Yes | 100% | 100% | 0.0042806 | 4.589e-07 | 5.0651e-07
48 | Existing | Industrial Energy Efficiency | Motor - Other | Industrial | Industrial mall | Motors | Premium Efficient Motors | Premium Efficient Motors | Standard Motors | per kWh usage | RET | 15 | 0.025127 | 0 | 0.018845 | 0 | Yes | 100% | 100% | 0.0042806 | 4.6025e-07 | 5.0651e-07
48 | Existing | Industrial Energy Efficiency | Motor - Other | Industrial | Recycling facility | Motors | Premium Efficient Motors | Premium Efficient Motors | Standard Motors | per kWh usage | RET | 15 | 0.025127 | 0 | 0.018845 | 0 | Yes | 100% | 100% | 0.0042806 | 4.6254e-07 | 5.0651e-07
48 | Existing | Industrial Energy Efficiency | Motor - Other | Industrial | Sewage treatment/waste pumping/waste disposal | Motors | Premium Efficient Motors | Premium Efficient Motors | Standard Motors | per kWh usage | RET | 15 | 0.025127 | 0 | 0.018845 | 0 | Yes | 100% | 100% | 0.0042806 | 4.6017e-07 | 5.0651e-07
48 | Existing | Industrial Energy Efficiency | Motor - Other | Industrial | Water treatment/filtration/water towers/pumping station | Motors | Premium Efficient Motors | Premium Efficient Motors | Standard Motors | per kWh usage | RET | 15 | 0.025127 | 0 | 0.018845 | 0 | Yes | 100% | 100% | 0.0042806 | 4.6006e-07 | 5.0651e-07
49 | Existing | Industrial Energy Efficiency | Motor - Other | Industrial | Cement/asphalt manufacturing plant | Motors | Premium Efficient Motors | Premium Efficient Motors | Standard Motors | per kWh usage | RET | 15 | 0.025127 | 0 | 0.018845 | 0 | Yes | 100% | 100% | 0.003283 | 3.8107e-07 | 3.56e-07
50 | Existing | Industrial Energy Efficiency | Motor - Other | Industrial | Cold Storage Facility | Motors | Premium Efficient Motors | Premium Efficient Motors | Standard Motors | per kWh usage | RET | 15 | 0.025127 | 0 | 0.018845 | 0 | Yes | 100% | 100% | 0.0049513 | 5.8668e-07 | 6.2495e-07
50 | Existing | Industrial Energy Efficiency | Motor - Other | Industrial | Distillery/brewery | Motors | Premium Efficient Motors | Premium Efficient Motors | Standard Motors | per kWh usage | RET | 15 | 0.025127 | 0 | 0.018845 | 0 | Yes | 100% | 100% | 0.0049513 | 5.8701e-07 | 6.2495e-07
51 | Existing | Industrial Energy Efficiency | Motor - Other | Industrial | Truck terminal | Motors | Premium Efficient Motors | Premium Efficient Motors | Standard Motors | per kWh usage | RET | 15 | 0.025127 | 0 | 0.018845 | 0 | Yes | 100% | 100% | 0.0034057 | 3.5838e-07 | 4.6717e-07
52 | Existing | Industrial Energy Efficiency | Motor - Other | Industrial | Heavy manufacturing (non-automotive) | Motors | Premium Efficient Motors | Premium Efficient Motors | Standard Motors | per kWh usage | RET | 15 | 0.025127 | 0 | 0.018845 | 0 | Yes | 100% | 100% | 0.0043211 | 5.1218e-07 | 4.7615e-07
53 | Existing | Industrial Energy Efficiency | Motor - Other | Industrial | Private Generating Station (Fossil Fuels and Cogen) | Motors | Premium Efficient Motors | Premium Efficient Motors | Standard Motors | per kWh usage | RET | 15 | 0.025127 | 0 | 0.018845 | 0 | Yes | 100% | 100% | 0.0026367 | 3.5002e-07 | 3.3942e-07
54 | Existing | Industrial Energy Efficiency | Pumps | Industrial | Industrial condominium | Motors | Pump System Optimization | Pump System Optimization | No OptiMiscelleneous_Industrialzation | per kWh usage | RET | 15 | 0.029315 | 0 | 0.021986 | 0 | No | 100% | 100% | 0.018833 | 2.0271e-06 | 2.2285e-06
54 | Existing | Industrial Energy Efficiency | Pumps | Industrial | Industrial mall | Motors | Pump System Optimization | Pump System Optimization | No OptiMiscelleneous_Industrialzation | per kWh usage | RET | 15 | 0.029315 | 0 | 0.021986 | 0 | No | 100% | 100% | 0.018833 | 2.0247e-06 | 2.2285e-06
54 | Existing | Industrial Energy Efficiency | Pumps | Industrial | Natural Gas Gate Station | Motors | Pump System Optimization | Pump System Optimization | No OptiMiscelleneous_Industrialzation | per kWh usage | RET | 15 | 0.029315 | 0 | 0.021986 | 0 | No | 100% | 100% | 0.018833 | 2.0211e-06 | 2.2285e-06
54 | Existing | Industrial Energy Efficiency | Pumps | Industrial | Sewage treatment/waste pumping/waste disposal | Motors | Pump System Optimization | Pump System Optimization | No OptiMiscelleneous_Industrialzation | per kWh usage | RET | 15 | 0.029315 | 0 | 0.021986 | 0 | No | 100% | 100% | 0.018833 | 2.0247e-06 | 2.2285e-06
54 | Existing | Industrial Energy Efficiency | Pumps | Industrial | Water treatment/filtration/water towers/pumping station | Motors | Pump System Optimization | Pump System Optimization | No OptiMiscelleneous_Industrialzation | per kWh usage | RET | 15 | 0.029315 | 0 | 0.021986 | 0 | No | 100% | 100% | 0.018833 | 2.0247e-06 | 2.2285e-06
55 | Existing | Industrial Energy Efficiency | Pumps | Industrial | Cold Storage Facility | Motors | Pump System Optimization | Pump System Optimization | No OptiMiscelleneous_Industrialzation | per kWh usage | RET | 15 | 0.029315 | 0 | 0.021986 | 0 | No | 100% | 100% | 0.014743 | 1.7476e-06 | 1.8605e-06
55 | Existing | Industrial Energy Efficiency | Pumps | Industrial | Distillery/brewery | Motors | Pump System Optimization | Pump System Optimization | No OptiMiscelleneous_Industrialzation | per kWh usage | RET | 15 | 0.029315 | 0 | 0.021986 | 0 | No | 100% | 100% | 0.014743 | 1.7472e-06 | 1.8605e-06
56 | Existing | Industrial Energy Efficiency | Pumps | Industrial | Heavy manufacturing (non-automotive) | Motors | Pump System Optimization | Pump System Optimization | No OptiMiscelleneous_Industrialzation | per kWh usage | RET | 15 | 0.029315 | 0 | 0.021986 | 0 | No | 100% | 100% | 0.012099 | 1.4338e-06 | 1.333e-06
57 | Existing | Industrial Energy Efficiency | Pumps | Industrial | Private Generating Station (Fossil Fuels and Cogen) | Motors | Pump System Optimization | Pump System Optimization | No OptiMiscelleneous_Industrialzation | per kWh usage | RET | 15 | 0.029315 | 0 | 0.021986 | 0 | No | 100% | 100% | 0.069213 | 9.1696e-06 | 8.9415e-06
58 | Existing | Industrial Energy Efficiency | Pumps | Industrial | Industrial condominium | Motors | Pulp and Paper Process Improvements | Pulp and Paper Process Improvements | 0 | per kWh usage | RET | 20 | 0.073895 | 0 | 0.055421 | 0 | Yes | 100% | 100% | 0.0080712 | 8.6498e-07 | 9.5082e-07
58 | Existing | Industrial Energy Efficiency | Pumps | Industrial | Industrial mall | Motors | Pulp and Paper Process Improvements | Pulp and Paper Process Improvements | 0 | per kWh usage | RET | 20 | 0.073895 | 0 | 0.055421 | 0 | Yes | 100% | 100% | 0.0080712 | 8.6776e-07 | 9.5082e-07
58 | Existing | Industrial Energy Efficiency | Pumps | Industrial | Natural Gas Gate Station | Motors | Pulp and Paper Process Improvements | Pulp and Paper Process Improvements | 0 | per kWh usage | RET | 20 | 0.073895 | 0 | 0.055421 | 0 | Yes | 100% | 100% | 0.0080712 | 8.6216e-07 | 9.5082e-07
58 | Existing | Industrial Energy Efficiency | Pumps | Industrial | Sewage treatment/waste pumping/waste disposal | Motors | Pulp and Paper Process Improvements | Pulp and Paper Process Improvements | 0 | per kWh usage | RET | 20 | 0.073895 | 0 | 0.055421 | 0 | Yes | 100% | 100% | 0.0080712 | 8.6765e-07 | 9.5082e-07
58 | Existing | Industrial Energy Efficiency | Pumps | Industrial | Water treatment/filtration/water towers/pumping station | Motors | Pulp and Paper Process Improvements | Pulp and Paper Process Improvements | 0 | per kWh usage | RET | 20 | 0.073895 | 0 | 0.055421 | 0 | Yes | 100% | 100% | 0.0080712 | 8.6772e-07 | 9.5082e-07
59 | Existing | Industrial Energy Efficiency | Pumps | Industrial | Private Generating Station (Fossil Fuels and Cogen) | Motors | Pulp and Paper Process Improvements | Pulp and Paper Process Improvements | 0 | per kWh usage | RET | 20 | 0.073895 | 0 | 0.055421 | 0 | Yes | 100% | 100% | 0.029663 | 3.9298e-06 | 3.829e-06
61 | Existing | Industrial Energy Efficiency | Other Process Uses | Industrial | Warehouse | Process Load | High Efficiency Battery Charger | Three-phase High Frequency Battery Charger - 1-3 shifts | Ferroresonant or SCR battery chargers | per kWh usage | RET | 20 | 0.11444 | 0 | 0.085832 | 0 | No | 100% | 100% | 0.0020889 | 2.3898e-07 | 2.3898e-07
62 | Existing | Industrial Energy Efficiency | Other Process Uses | Industrial | Distribution Centre | Process Load | High Efficiency Battery Charger | Three-phase High Frequency Battery Charger - 1-3 shifts | Ferroresonant or SCR battery chargers | per kWh usage | RET | 20 | 0.11444 | 0 | 0.085832 | 0 | No | 100% | 100% | 0.0020889 | 2.3839e-07 | 2.3839e-07
62 | Existing | Industrial Energy Efficiency | Other Process Uses | Industrial | Mini-warehousing | Process Load | High Efficiency Battery Charger | Three-phase High Frequency Battery Charger - 1-3 shifts | Ferroresonant or SCR battery chargers | per kWh usage | RET | 20 | 0.11444 | 0 | 0.085832 | 0 | No | 100% | 100% | 0.0020889 | 2.3846e-07 | 2.3839e-07
62 | Existing | Industrial Energy Efficiency | Other Process Uses | Industrial | Recycling facility | Process Load | High Efficiency Battery Charger | Three-phase High Frequency Battery Charger - 1-3 shifts | Ferroresonant or SCR battery chargers | per kWh usage | RET | 20 | 0.11444 | 0 | 0.085832 | 0 | No | 100% | 100% | 0.0020889 | 2.3957e-07 | 2.3839e-07
62 | Existing | Industrial Energy Efficiency | Other Process Uses | Industrial | Warehouse | Process Load | High Efficiency Battery Charger | Three-phase High Frequency Battery Charger - 1-3 shifts | Ferroresonant or SCR battery chargers | per kWh usage | RET | 20 | 0.11444 | 0 | 0.085832 | 0 | No | 100% | 100% | 0.0020889 | 2.3898e-07 | 2.3839e-07
62 | Existing | Industrial Energy Efficiency | Other Process Uses | Industrial | Waste Transfer Station | Process Load | High Efficiency Battery Charger | Three-phase High Frequency Battery Charger - 1-3 shifts | Ferroresonant or SCR battery chargers | per kWh usage | RET | 20 | 0.11444 | 0 | 0.085832 | 0 | No | 100% | 100% | 0.0020889 | 2.3841e-07 | 2.3839e-07
63 | Existing | Industrial Energy Efficiency | Other Process Uses | Industrial | Truck terminal | Process Load | High Efficiency Battery Charger | Three-phase High Frequency Battery Charger - 1-3 shifts | Ferroresonant or SCR battery chargers | per kWh usage | RET | 20 | 0.11444 | 0 | 0.085832 | 0 | No | 100% | 100% | 0.0036089 | 4.1597e-07 | 4.1597e-07
64 | Existing | Industrial Energy Efficiency | Process Heating | Industrial | Distribution Centre | Process Heating | Air Compressor Heat Recovery | Air Compressor Heat Recovery | No Air Compressor Heat Recovery | per kWh usage | RET | 13 | 0.018807 | 0 | 0.014105 | 0 | No | 100% | 100% | 0.029405 | 3.1612e-06 | 3.4783e-06
64 | Existing | Industrial Energy Efficiency | Process Heating | Industrial | Industrial condominium | Process Heating | Air Compressor Heat Recovery | Air Compressor Heat Recovery | No Air Compressor Heat Recovery | per kWh usage | RET | 13 | 0.018807 | 0 | 0.014105 | 0 | No | 100% | 100% | 0.029405 | 3.1595e-06 | 3.4783e-06
64 | Existing | Industrial Energy Efficiency | Process Heating | Industrial | Industrial mall | Process Heating | Air Compressor Heat Recovery | Air Compressor Heat Recovery | No Air Compressor Heat Recovery | per kWh usage | RET | 13 | 0.018807 | 0 | 0.014105 | 0 | No | 100% | 100% | 0.029405 | 3.1612e-06 | 3.4783e-06
65 | Existing | Industrial Energy Efficiency | Process Heating | Industrial | Warehouse | Process Heating | Air Compressor Heat Recovery | Air Compressor Heat Recovery | No Air Compressor Heat Recovery | per kWh usage | RET | 13 | 0.018807 | 0 | 0.014105 | 0 | No | 100% | 100% | 0.029405 | 3.1617e-06 | 3.4794e-06
66 | Existing | Industrial Energy Efficiency | Process Heating | Industrial | Cold Storage Facility | Process Heating | Air Compressor Heat Recovery | Air Compressor Heat Recovery | No Air Compressor Heat Recovery | per kWh usage | RET | 13 | 0.018807 | 0 | 0.014105 | 0 | No | 100% | 100% | 0.012831 | 1.5207e-06 | 1.6195e-06
66 | Existing | Industrial Energy Efficiency | Process Heating | Industrial | Distillery/brewery | Process Heating | Air Compressor Heat Recovery | Air Compressor Heat Recovery | No Air Compressor Heat Recovery | per kWh usage | RET | 13 | 0.018807 | 0 | 0.014105 | 0 | No | 100% | 100% | 0.012831 | 1.5205e-06 | 1.6195e-06
67 | Existing | Industrial Energy Efficiency | Process Heating | Industrial | Heavy manufacturing (non-automotive) | Process Heating | Air Compressor Heat Recovery | Air Compressor Heat Recovery | No Air Compressor Heat Recovery | per kWh usage | RET | 13 | 0.018807 | 0 | 0.014105 | 0 | No | 100% | 100% | 0.049639 | 5.8814e-06 | 5.4686e-06
68 | Existing | Industrial Energy Efficiency | Facility Lighting | Industrial | Warehouse | Lighting | High Effciency Lighting | High Efficiency Lighting (LED) | Standard Efficiency Lighting | per kWh usage | RET | 16 | 0.22 | 0 | 0.165 | 0 | Yes | 100% | 100% | 0.0092973 | 1.0413e-06 | 1.1304e-06
69 | Existing | Industrial Energy Efficiency | Facility Lighting | Industrial | Distribution Centre | Lighting | High Effciency Lighting | High Efficiency Lighting (LED) | Standard Efficiency Lighting | per kWh usage | RET | 16 | 0.22 | 0 | 0.165 | 0 | Yes | 100% | 100% | 0.0092973 | 9.9949e-07 | 1.0998e-06
69 | Existing | Industrial Energy Efficiency | Facility Lighting | Industrial | Industrial condominium | Lighting | High Effciency Lighting | High Efficiency Lighting (LED) | Standard Efficiency Lighting | per kWh usage | RET | 16 | 0.22 | 0 | 0.165 | 0 | Yes | 100% | 100% | 0.0092973 | 9.9704e-07 | 1.0998e-06
69 | Existing | Industrial Energy Efficiency | Facility Lighting | Industrial | Industrial mall | Lighting | High Effciency Lighting | High Efficiency Lighting (LED) | Standard Efficiency Lighting | per kWh usage | RET | 16 | 0.22 | 0 | 0.165 | 0 | Yes | 100% | 100% | 0.0092973 | 9.9955e-07 | 1.0998e-06
69 | Existing | Industrial Energy Efficiency | Facility Lighting | Industrial | Mini-warehousing | Lighting | High Effciency Lighting | High Efficiency Lighting (LED) | Standard Efficiency Lighting | per kWh usage | RET | 16 | 0.22 | 0 | 0.165 | 0 | Yes | 100% | 100% | 0.0092973 | 9.9954e-07 | 1.0998e-06
69 | Existing | Industrial Energy Efficiency | Facility Lighting | Industrial | Natural Gas Gate Station | Lighting | High Effciency Lighting | High Efficiency Lighting (LED) | Standard Efficiency Lighting | per kWh usage | RET | 16 | 0.22 | 0 | 0.165 | 0 | Yes | 100% | 100% | 0.0092973 | 1.0035e-06 | 1.0998e-06
69 | Existing | Industrial Energy Efficiency | Facility Lighting | Industrial | Recycling facility | Lighting | High Effciency Lighting | High Efficiency Lighting (LED) | Standard Efficiency Lighting | per kWh usage | RET | 16 | 0.22 | 0 | 0.165 | 0 | Yes | 100% | 100% | 0.0092973 | 9.9979e-07 | 1.0998e-06
69 | Existing | Industrial Energy Efficiency | Facility Lighting | Industrial | Sewage treatment/waste pumping/waste disposal | Lighting | High Effciency Lighting | High Efficiency Lighting (LED) | Standard Efficiency Lighting | per kWh usage | RET | 16 | 0.22 | 0 | 0.165 | 0 | Yes | 100% | 100% | 0.0092973 | 9.9954e-07 | 1.0998e-06
69 | Existing | Industrial Energy Efficiency | Facility Lighting | Industrial | Warehouse | Lighting | High Effciency Lighting | High Efficiency Lighting (LED) | Standard Efficiency Lighting | per kWh usage | RET | 16 | 0.22 | 0 | 0.165 | 0 | Yes | 100% | 100% | 0.0092973 | 9.986e-07 | 1.0998e-06
69 | Existing | Industrial Energy Efficiency | Facility Lighting | Industrial | Waste Transfer Station | Lighting | High Effciency Lighting | High Efficiency Lighting (LED) | Standard Efficiency Lighting | per kWh usage | RET | 16 | 0.22 | 0 | 0.165 | 0 | Yes | 100% | 100% | 0.0092973 | 9.9955e-07 | 1.0998e-06
69 | Existing | Industrial Energy Efficiency | Facility Lighting | Industrial | Water treatment/filtration/water towers/pumping station | Lighting | High Effciency Lighting | High Efficiency Lighting (LED) | Standard Efficiency Lighting | per kWh usage | RET | 16 | 0.22 | 0 | 0.165 | 0 | Yes | 100% | 100% | 0.0092973 | 9.9949e-07 | 1.0998e-06
70 | Existing | Industrial Energy Efficiency | Facility Lighting | Industrial | Cement/asphalt manufacturing plant | Lighting | High Effciency Lighting | High Efficiency Lighting (LED) | Standard Efficiency Lighting | per kWh usage | RET | 16 | 0.22 | 0 | 0.165 | 0 | Yes | 100% | 100% | 0.0086335 | 9.8276e-07 | 9.2259e-07
71 | Existing | Industrial Energy Efficiency | Facility Lighting | Industrial | Cold Storage Facility | Lighting | High Effciency Lighting | High Efficiency Lighting (LED) | Standard Efficiency Lighting | per kWh usage | RET | 16 | 0.22 | 0 | 0.165 | 0 | Yes | 100% | 100% | 0.011655 | 1.3047e-06 | 1.4168e-06
71 | Existing | Industrial Energy Efficiency | Facility Lighting | Industrial | Distillery/brewery | Lighting | High Effciency Lighting | High Efficiency Lighting (LED) | Standard Efficiency Lighting | per kWh usage | RET | 16 | 0.22 | 0 | 0.165 | 0 | Yes | 100% | 100% | 0.011655 | 1.305e-06 | 1.4168e-06
72 | Existing | Industrial Energy Efficiency | Facility Lighting | Industrial | Heavy manufacturing (non-automotive) | Lighting | High Effciency Lighting | High Efficiency Lighting (LED) | Standard Efficiency Lighting | per kWh usage | RET | 16 | 0.22 | 0 | 0.165 | 0 | Yes | 100% | 100% | 0.012212 | 1.447e-06 | 1.3455e-06
73 | Existing | Industrial Energy Efficiency | Facility Lighting | Industrial | Truck terminal | Lighting | High Effciency Lighting | High Efficiency Lighting (LED) | Standard Efficiency Lighting | per kWh usage | RET | 16 | 0.22 | 0 | 0.165 | 0 | Yes | 100% | 100% | 0.022736 | 2.387e-06 | 3.123e-06
74 | Existing | Industrial Energy Efficiency | Facility Lighting | Industrial | Private Generating Station (Fossil Fuels and Cogen) | Lighting | High Effciency Lighting | High Efficiency Lighting (LED) | Standard Efficiency Lighting | per kWh usage | RET | 16 | 0.22 | 0 | 0.165 | 0 | Yes | 100% | 100% | 0.003661 | 4.8791e-07 | 4.72e-07
75 | Existing | Industrial Energy Efficiency | Other Process Uses | Industrial | Distribution Centre | Process Load | Process Improvements | Process Improvements - General | Standard Process | per kWh usage | RET | 20 | 0.073895 | 0 | 0.055421 | 0 | Yes | 100% | 100% | 0.0010444 | 1.1931e-07 | 1.1931e-07
75 | Existing | Industrial Energy Efficiency | Other Process Uses | Industrial | Industrial condominium | Process Load | Process Improvements | Process Improvements - General | Standard Process | per kWh usage | RET | 20 | 0.073895 | 0 | 0.055421 | 0 | Yes | 100% | 100% | 0.0010444 | 1.1885e-07 | 1.1931e-07
75 | Existing | Industrial Energy Efficiency | Other Process Uses | Industrial | Industrial mall | Process Load | Process Improvements | Process Improvements - General | Standard Process | per kWh usage | RET | 20 | 0.073895 | 0 | 0.055421 | 0 | Yes | 100% | 100% | 0.0010444 | 1.1924e-07 | 1.1931e-07
75 | Existing | Industrial Energy Efficiency | Other Process Uses | Industrial | Mini-warehousing | Process Load | Process Improvements | Process Improvements - General | Standard Process | per kWh usage | RET | 20 | 0.073895 | 0 | 0.055421 | 0 | Yes | 100% | 100% | 0.0010444 | 1.1925e-07 | 1.1931e-07
75 | Existing | Industrial Energy Efficiency | Other Process Uses | Industrial | Natural Gas Gate Station | Process Load | Process Improvements | Process Improvements - General | Standard Process | per kWh usage | RET | 20 | 0.073895 | 0 | 0.055421 | 0 | Yes | 100% | 100% | 0.0010444 | 1.1307e-07 | 1.1931e-07
75 | Existing | Industrial Energy Efficiency | Other Process Uses | Industrial | Recycling facility | Process Load | Process Improvements | Process Improvements - General | Standard Process | per kWh usage | RET | 20 | 0.073895 | 0 | 0.055421 | 0 | Yes | 100% | 100% | 0.0010444 | 1.1979e-07 | 1.1931e-07
75 | Existing | Industrial Energy Efficiency | Other Process Uses | Industrial | Sewage treatment/waste pumping/waste disposal | Process Load | Process Improvements | Process Improvements - General | Standard Process | per kWh usage | RET | 20 | 0.073895 | 0 | 0.055421 | 0 | Yes | 100% | 100% | 0.0010444 | 1.1916e-07 | 1.1931e-07
75 | Existing | Industrial Energy Efficiency | Other Process Uses | Industrial | Warehouse | Process Load | Process Improvements | Process Improvements - General | Standard Process | per kWh usage | RET | 20 | 0.073895 | 0 | 0.055421 | 0 | Yes | 100% | 100% | 0.0010444 | 1.1949e-07 | 1.1931e-07
75 | Existing | Industrial Energy Efficiency | Other Process Uses | Industrial | Waste Transfer Station | Process Load | Process Improvements | Process Improvements - General | Standard Process | per kWh usage | RET | 20 | 0.073895 | 0 | 0.055421 | 0 | Yes | 100% | 100% | 0.0010444 | 1.1924e-07 | 1.1931e-07
75 | Existing | Industrial Energy Efficiency | Other Process Uses | Industrial | Water treatment/filtration/water towers/pumping station | Process Load | Process Improvements | Process Improvements - General | Standard Process | per kWh usage | RET | 20 | 0.073895 | 0 | 0.055421 | 0 | Yes | 100% | 100% | 0.0010444 | 1.1922e-07 | 1.1931e-07
76 | Existing | Industrial Energy Efficiency | Other Process Uses | Industrial | Cement/asphalt manufacturing plant | Process Load | Process Improvements | Process Improvements - General | Standard Process | per kWh usage | RET | 20 | 0.073895 | 0 | 0.055421 | 0 | Yes | 100% | 100% | 0.00087944 | 9.5267e-08 | 9.5267e-08
77 | Existing | Industrial Energy Efficiency | Other Process Uses | Industrial | Cold Storage Facility | Process Load | Process Improvements | Process Improvements - General | Standard Process | per kWh usage | RET | 20 | 0.073895 | 0 | 0.055421 | 0 | Yes | 100% | 100% | 0.00097127 | 1.1072e-07 | 1.1072e-07
77 | Existing | Industrial Energy Efficiency | Other Process Uses | Industrial | Distillery/brewery | Process Load | Process Improvements | Process Improvements - General | Standard Process | per kWh usage | RET | 20 | 0.073895 | 0 | 0.055421 | 0 | Yes | 100% | 100% | 0.00097127 | 1.1097e-07 | 1.1072e-07
78 | Existing | Industrial Energy Efficiency | Other Process Uses | Industrial | Heavy manufacturing (non-automotive) | Process Load | Process Improvements | Process Improvements - General | Standard Process | per kWh usage | RET | 20 | 0.073895 | 0 | 0.055421 | 0 | Yes | 100% | 100% | 0.0015656 | 1.7857e-07 | 1.7857e-07
79 | Existing | Industrial Energy Efficiency | Other Process Uses | Industrial | Truck terminal | Process Load | Process Improvements | Process Improvements - General | Standard Process | per kWh usage | RET | 20 | 0.073895 | 0 | 0.055421 | 0 | Yes | 100% | 100% | 0.0018044 | 2.0479e-07 | 2.0479e-07
81 | Existing | Industrial Energy Efficiency | Process Heating | Industrial | Industrial condominium | Process Heating | Process Heat Recovery | Process Heat Recovery | No Process Heat Recovery | per kWh usage | RET | 20 | 0.016 | 0 | 0.012 | 0 | No | 100% | 100% | 0.0055647 | 5.9756e-07 | 6.6029e-07
81 | Existing | Industrial Energy Efficiency | Process Heating | Industrial | Industrial mall | Process Heating | Process Heat Recovery | Process Heat Recovery | No Process Heat Recovery | per kWh usage | RET | 20 | 0.016 | 0 | 0.012 | 0 | No | 100% | 100% | 0.0055647 | 5.982e-07 | 6.6029e-07
81 | Existing | Industrial Energy Efficiency | Process Heating | Industrial | Natural Gas Gate Station | Process Heating | Process Heat Recovery | Process Heat Recovery | No Process Heat Recovery | per kWh usage | RET | 20 | 0.016 | 0 | 0.012 | 0 | No | 100% | 100% | 0.0055647 | 5.9362e-07 | 6.6029e-07
81 | Existing | Industrial Energy Efficiency | Process Heating | Industrial | Sewage treatment/waste pumping/waste disposal | Process Heating | Process Heat Recovery | Process Heat Recovery | No Process Heat Recovery | per kWh usage | RET | 20 | 0.016 | 0 | 0.012 | 0 | No | 100% | 100% | 0.0055647 | 5.9829e-07 | 6.6029e-07
81 | Existing | Industrial Energy Efficiency | Process Heating | Industrial | Water treatment/filtration/water towers/pumping station | Process Heating | Process Heat Recovery | Process Heat Recovery | No Process Heat Recovery | per kWh usage | RET | 20 | 0.016 | 0 | 0.012 | 0 | No | 100% | 100% | 0.0055647 | 5.9825e-07 | 6.6029e-07
82 | Existing | Industrial Energy Efficiency | Process Heating | Industrial | Cement/asphalt manufacturing plant | Process Heating | Process Heat Recovery | Process Heat Recovery | No Process Heat Recovery | per kWh usage | RET | 20 | 0.016 | 0 | 0.012 | 0 | No | 100% | 100% | 0.018654 | 2.1661e-06 | 2.0307e-06
83 | Existing | Industrial Energy Efficiency | Process Heating | Industrial | Cold Storage Facility | Process Heating | Process Heat Recovery | Process Heat Recovery | No Process Heat Recovery | per kWh usage | RET | 20 | 0.016 | 0 | 0.012 | 0 | No | 100% | 100% | 0.0024282 | 2.8764e-07 | 3.0637e-07
83 | Existing | Industrial Energy Efficiency | Process Heating | Industrial | Distillery/brewery | Process Heating | Process Heat Recovery | Process Heat Recovery | No Process Heat Recovery | per kWh usage | RET | 20 | 0.016 | 0 | 0.012 | 0 | No | 100% | 100% | 0.0024282 | 2.8767e-07 | 3.0637e-07
84 | Existing | Industrial Energy Efficiency | Process Heating | Industrial | Heavy manufacturing (non-automotive) | Process Heating | Process Heat Recovery | Process Heat Recovery | No Process Heat Recovery | per kWh usage | RET | 20 | 0.016 | 0 | 0.012 | 0 | No | 100% | 100% | 0.0093938 | 1.113e-06 | 1.0349e-06
85 | Existing | Industrial Energy Efficiency | Process Heating | Industrial | Private Generating Station (Fossil Fuels and Cogen) | Process Heating | Process Heat Recovery | Process Heat Recovery | No Process Heat Recovery | per kWh usage | RET | 20 | 0.016 | 0 | 0.012 | 0 | No | 100% | 100% | 0.0017085 | 2.2805e-07 | 2.1744e-07
86 | Existing | Industrial Energy Efficiency | Space Cooling | Industrial | Distribution Centre | HVAC | High Efficiency HVAC Units | High Efficiency HVAC Units | 0 | per kWh usage | RET | 15 | 0.7973 | 0 | 0.59798 | 0 | Yes | 100% | 100% | 0.0070519 | 7.5805e-07 | 8.3402e-07
86 | Existing | Industrial Energy Efficiency | Space Cooling | Industrial | Industrial condominium | HVAC | High Efficiency HVAC Units | High Efficiency HVAC Units | 0 | per kWh usage | RET | 15 | 0.7973 | 0 | 0.59798 | 0 | Yes | 100% | 100% | 0.0070519 | 7.5603e-07 | 8.3402e-07
86 | Existing | Industrial Energy Efficiency | Space Cooling | Industrial | Industrial mall | HVAC | High Efficiency HVAC Units | High Efficiency HVAC Units | 0 | per kWh usage | RET | 15 | 0.7973 | 0 | 0.59798 | 0 | Yes | 100% | 100% | 0.0070519 | 7.5814e-07 | 8.3402e-07
86 | Existing | Industrial Energy Efficiency | Space Cooling | Industrial | Mini-warehousing | HVAC | High Efficiency HVAC Units | High Efficiency HVAC Units | 0 | per kWh usage | RET | 15 | 0.7973 | 0 | 0.59798 | 0 | Yes | 100% | 100% | 0.0070519 | 7.5811e-07 | 8.3402e-07
86 | Existing | Industrial Energy Efficiency | Space Cooling | Industrial | Natural Gas Gate Station | HVAC | High Efficiency HVAC Units | High Efficiency HVAC Units | 0 | per kWh usage | RET | 15 | 0.7973 | 0 | 0.59798 | 0 | Yes | 100% | 100% | 0.0070519 | 7.6322e-07 | 8.3402e-07
86 | Existing | Industrial Energy Efficiency | Space Cooling | Industrial | Recycling facility | HVAC | High Efficiency HVAC Units | High Efficiency HVAC Units | 0 | per kWh usage | RET | 15 | 0.7973 | 0 | 0.59798 | 0 | Yes | 100% | 100% | 0.0070519 | 7.5666e-07 | 8.3402e-07
86 | Existing | Industrial Energy Efficiency | Space Cooling | Industrial | Sewage treatment/waste pumping/waste disposal | HVAC | High Efficiency HVAC Units | High Efficiency HVAC Units | 0 | per kWh usage | RET | 15 | 0.7973 | 0 | 0.59798 | 0 | Yes | 100% | 100% | 0.0070519 | 7.5817e-07 | 8.3402e-07
86 | Existing | Industrial Energy Efficiency | Space Cooling | Industrial | Warehouse | HVAC | High Efficiency HVAC Units | High Efficiency HVAC Units | 0 | per kWh usage | RET | 15 | 0.7973 | 0 | 0.59798 | 0 | Yes | 100% | 100% | 0.0070519 | 7.5772e-07 | 8.3402e-07
86 | Existing | Industrial Energy Efficiency | Space Cooling | Industrial | Waste Transfer Station | HVAC | High Efficiency HVAC Units | High Efficiency HVAC Units | 0 | per kWh usage | RET | 15 | 0.7973 | 0 | 0.59798 | 0 | Yes | 100% | 100% | 0.0070519 | 7.5815e-07 | 8.3402e-07
86 | Existing | Industrial Energy Efficiency | Space Cooling | Industrial | Water treatment/filtration/water towers/pumping station | HVAC | High Efficiency HVAC Units | High Efficiency HVAC Units | 0 | per kWh usage | RET | 15 | 0.7973 | 0 | 0.59798 | 0 | Yes | 100% | 100% | 0.0070519 | 7.5827e-07 | 8.3402e-07
87 | Existing | Industrial Energy Efficiency | Space Cooling | Industrial | Cement/asphalt manufacturing plant | HVAC | High Efficiency HVAC Units | High Efficiency HVAC Units | 0 | per kWh usage | RET | 15 | 0.7973 | 0 | 0.59798 | 0 | Yes | 100% | 100% | 0.005793 | 8.3735e-07 | 6.4681e-07
88 | Existing | Industrial Energy Efficiency | Space Cooling | Industrial | Cold Storage Facility | HVAC | High Efficiency HVAC Units | High Efficiency HVAC Units | 0 | per kWh usage | RET | 15 | 0.7973 | 0 | 0.59798 | 0 | Yes | 100% | 100% | 0.0074694 | 9.8097e-07 | 1.2512e-06
88 | Existing | Industrial Energy Efficiency | Space Cooling | Industrial | Distillery/brewery | HVAC | High Efficiency HVAC Units | High Efficiency HVAC Units | 0 | per kWh usage | RET | 15 | 0.7973 | 0 | 0.59798 | 0 | Yes | 100% | 100% | 0.0074694 | 9.8114e-07 | 1.2512e-06
89 | Existing | Industrial Energy Efficiency | Space Cooling | Industrial | Heavy manufacturing (non-automotive) | HVAC | High Efficiency HVAC Units | High Efficiency HVAC Units | 0 | per kWh usage | RET | 15 | 0.7973 | 0 | 0.59798 | 0 | Yes | 100% | 100% | 0.0085619 | 1.0144e-06 | 9.4327e-07
90 | Existing | Industrial Energy Efficiency | Space Cooling | Industrial | Truck terminal | HVAC | High Efficiency HVAC Units | High Efficiency HVAC Units | 0 | per kWh usage | RET | 15 | 0.7973 | 0 | 0.59798 | 0 | Yes | 100% | 100% | 0.016035 | 1.6831e-06 | 2.2079e-06
91 | Existing | Industrial Energy Efficiency | Space Cooling | Industrial | Private Generating Station (Fossil Fuels and Cogen) | HVAC | High Efficiency HVAC Units | High Efficiency HVAC Units | 0 | per kWh usage | RET | 15 | 0.7973 | 0 | 0.59798 | 0 | Yes | 100% | 100% | 0.0029197 | 3.8715e-07 | 3.7654e-07
92 | Existing | Industrial Energy Efficiency | Space Cooling | Industrial | Distribution Centre | HVAC | HVAC Control Systems | HVAC Control Systems | 0 | per kWh usage | RET | 20 | 1.0485 | 0 | 0.78638 | 0 | Yes | 100% | 100% | 0.0070519 | 7.5805e-07 | 8.3402e-07
92 | Existing | Industrial Energy Efficiency | Space Cooling | Industrial | Industrial condominium | HVAC | HVAC Control Systems | HVAC Control Systems | 0 | per kWh usage | RET | 20 | 1.0485 | 0 | 0.78638 | 0 | Yes | 100% | 100% | 0.0070519 | 7.5603e-07 | 8.3402e-07
92 | Existing | Industrial Energy Efficiency | Space Cooling | Industrial | Industrial mall | HVAC | HVAC Control Systems | HVAC Control Systems | 0 | per kWh usage | RET | 20 | 1.0485 | 0 | 0.78638 | 0 | Yes | 100% | 100% | 0.0070519 | 7.5814e-07 | 8.3402e-07
92 | Existing | Industrial Energy Efficiency | Space Cooling | Industrial | Mini-warehousing | HVAC | HVAC Control Systems | HVAC Control Systems | 0 | per kWh usage | RET | 20 | 1.0485 | 0 | 0.78638 | 0 | Yes | 100% | 100% | 0.0070519 | 7.5811e-07 | 8.3402e-07
92 | Existing | Industrial Energy Efficiency | Space Cooling | Industrial | Natural Gas Gate Station | HVAC | HVAC Control Systems | HVAC Control Systems | 0 | per kWh usage | RET | 20 | 1.0485 | 0 | 0.78638 | 0 | Yes | 100% | 100% | 0.0070519 | 7.6322e-07 | 8.3402e-07
92 | Existing | Industrial Energy Efficiency | Space Cooling | Industrial | Recycling facility | HVAC | HVAC Control Systems | HVAC Control Systems | 0 | per kWh usage | RET | 20 | 1.0485 | 0 | 0.78638 | 0 | Yes | 100% | 100% | 0.0070519 | 7.5666e-07 | 8.3402e-07
92 | Existing | Industrial Energy Efficiency | Space Cooling | Industrial | Sewage treatment/waste pumping/waste disposal | HVAC | HVAC Control Systems | HVAC Control Systems | 0 | per kWh usage | RET | 20 | 1.0485 | 0 | 0.78638 | 0 | Yes | 100% | 100% | 0.0070519 | 7.5817e-07 | 8.3402e-07
92 | Existing | Industrial Energy Efficiency | Space Cooling | Industrial | Warehouse | HVAC | HVAC Control Systems | HVAC Control Systems | 0 | per kWh usage | RET | 20 | 1.0485 | 0 | 0.78638 | 0 | Yes | 100% | 100% | 0.0070519 | 7.5772e-07 | 8.3402e-07
92 | Existing | Industrial Energy Efficiency | Space Cooling | Industrial | Waste Transfer Station | HVAC | HVAC Control Systems | HVAC Control Systems | 0 | per kWh usage | RET | 20 | 1.0485 | 0 | 0.78638 | 0 | Yes | 100% | 100% | 0.0070519 | 7.5815e-07 | 8.3402e-07
92 | Existing | Industrial Energy Efficiency | Space Cooling | Industrial | Water treatment/filtration/water towers/pumping station | HVAC | HVAC Control Systems | HVAC Control Systems | 0 | per kWh usage | RET | 20 | 1.0485 | 0 | 0.78638 | 0 | Yes | 100% | 100% | 0.0070519 | 7.5827e-07 | 8.3402e-07
93 | Existing | Industrial Energy Efficiency | Space Cooling | Industrial | Cement/asphalt manufacturing plant | HVAC | HVAC Control Systems | HVAC Control Systems | 0 | per kWh usage | RET | 20 | 1.0485 | 0 | 0.78638 | 0 | Yes | 100% | 100% | 0.005793 | 8.3735e-07 | 6.4681e-07
94 | Existing | Industrial Energy Efficiency | Space Cooling | Industrial | Cold Storage Facility | HVAC | HVAC Control Systems | HVAC Control Systems | 0 | per kWh usage | RET | 20 | 1.0485 | 0 | 0.78638 | 0 | Yes | 100% | 100% | 0.0074694 | 9.8097e-07 | 1.2512e-06
94 | Existing | Industrial Energy Efficiency | Space Cooling | Industrial | Distillery/brewery | HVAC | HVAC Control Systems | HVAC Control Systems | 0 | per kWh usage | RET | 20 | 1.0485 | 0 | 0.78638 | 0 | Yes | 100% | 100% | 0.0074694 | 9.8114e-07 | 1.2512e-06
95 | Existing | Industrial Energy Efficiency | Space Cooling | Industrial | Heavy manufacturing (non-automotive) | HVAC | HVAC Control Systems | HVAC Control Systems | 0 | per kWh usage | RET | 20 | 1.0485 | 0 | 0.78638 | 0 | Yes | 100% | 100% | 0.0085619 | 1.0144e-06 | 9.4327e-07
96 | Existing | Industrial Energy Efficiency | Space Cooling | Industrial | Truck terminal | HVAC | HVAC Control Systems | HVAC Control Systems | 0 | per kWh usage | RET | 20 | 1.0485 | 0 | 0.78638 | 0 | Yes | 100% | 100% | 0.016035 | 1.6831e-06 | 2.2079e-06
97 | Existing | Industrial Energy Efficiency | Space Cooling | Industrial | Private Generating Station (Fossil Fuels and Cogen) | HVAC | HVAC Control Systems | HVAC Control Systems | 0 | per kWh usage | RET | 20 | 1.0485 | 0 | 0.78638 | 0 | Yes | 100% | 100% | 0.0029197 | 3.8715e-07 | 3.7654e-07
98 | Existing | Industrial Energy Efficiency | Ventilation | Industrial | Distribution Centre | HVAC | Ventilation Optimization | Ventilation Optimization | 0 | per kWh usage | RET | 15 | 0.086049 | 0 | 0.064537 | 0 | No | 100% | 100% | 0.014104 | 1.5164e-06 | 1.6684e-06
98 | Existing | Industrial Energy Efficiency | Ventilation | Industrial | Industrial condominium | HVAC | Ventilation Optimization | Ventilation Optimization | 0 | per kWh usage | RET | 15 | 0.086049 | 0 | 0.064537 | 0 | No | 100% | 100% | 0.014104 | 1.5187e-06 | 1.6684e-06
98 | Existing | Industrial Energy Efficiency | Ventilation | Industrial | Industrial mall | HVAC | Ventilation Optimization | Ventilation Optimization | 0 | per kWh usage | RET | 15 | 0.086049 | 0 | 0.064537 | 0 | No | 100% | 100% | 0.014104 | 1.5162e-06 | 1.6684e-06
98 | Existing | Industrial Energy Efficiency | Ventilation | Industrial | Mini-warehousing | HVAC | Ventilation Optimization | Ventilation Optimization | 0 | per kWh usage | RET | 15 | 0.086049 | 0 | 0.064537 | 0 | No | 100% | 100% | 0.014104 | 1.5163e-06 | 1.6684e-06
98 | Existing | Industrial Energy Efficiency | Ventilation | Industrial | Natural Gas Gate Station | HVAC | Ventilation Optimization | Ventilation Optimization | 0 | per kWh usage | RET | 15 | 0.086049 | 0 | 0.064537 | 0 | No | 100% | 100% | 0.014104 | 1.5123e-06 | 1.6684e-06
98 | Existing | Industrial Energy Efficiency | Ventilation | Industrial | Recycling facility | HVAC | Ventilation Optimization | Ventilation Optimization | 0 | per kWh usage | RET | 15 | 0.086049 | 0 | 0.064537 | 0 | No | 100% | 100% | 0.014104 | 1.5145e-06 | 1.6684e-06
98 | Existing | Industrial Energy Efficiency | Ventilation | Industrial | Sewage treatment/waste pumping/waste disposal | HVAC | Ventilation Optimization | Ventilation Optimization | 0 | per kWh usage | RET | 15 | 0.086049 | 0 | 0.064537 | 0 | No | 100% | 100% | 0.014104 | 1.5162e-06 | 1.6684e-06
98 | Existing | Industrial Energy Efficiency | Ventilation | Industrial | Warehouse | HVAC | Ventilation Optimization | Ventilation Optimization | 0 | per kWh usage | RET | 15 | 0.086049 | 0 | 0.064537 | 0 | No | 100% | 100% | 0.014104 | 1.5164e-06 | 1.6684e-06
98 | Existing | Industrial Energy Efficiency | Ventilation | Industrial | Waste Transfer Station | HVAC | Ventilation Optimization | Ventilation Optimization | 0 | per kWh usage | RET | 15 | 0.086049 | 0 | 0.064537 | 0 | No | 100% | 100% | 0.014104 | 1.5162e-06 | 1.6684e-06
98 | Existing | Industrial Energy Efficiency | Ventilation | Industrial | Water treatment/filtration/water towers/pumping station | HVAC | Ventilation Optimization | Ventilation Optimization | 0 | per kWh usage | RET | 15 | 0.086049 | 0 | 0.064537 | 0 | No | 100% | 100% | 0.014104 | 1.5164e-06 | 1.6684e-06
99 | Existing | Industrial Energy Efficiency | Ventilation | Industrial | Cement/asphalt manufacturing plant | HVAC | Ventilation Optimization | Ventilation Optimization | 0 | per kWh usage | RET | 15 | 0.086049 | 0 | 0.064537 | 0 | No | 100% | 100% | 0.011586 | 1.6597e-06 | 1.2986e-06
100 | Existing | Industrial Energy Efficiency | Ventilation | Industrial | Cold Storage Facility | HVAC | Ventilation Optimization | Ventilation Optimization | 0 | per kWh usage | RET | 15 | 0.086049 | 0 | 0.064537 | 0 | No | 100% | 100% | 0.014939 | 1.9614e-06 | 2.5028e-06
100 | Existing | Industrial Energy Efficiency | Ventilation | Industrial | Distillery/brewery | HVAC | Ventilation Optimization | Ventilation Optimization | 0 | per kWh usage | RET | 15 | 0.086049 | 0 | 0.064537 | 0 | No | 100% | 100% | 0.014939 | 1.9613e-06 | 2.5028e-06
101 | Existing | Industrial Energy Efficiency | Ventilation | Industrial | Heavy manufacturing (non-automotive) | HVAC | Ventilation Optimization | Ventilation Optimization | 0 | per kWh usage | RET | 15 | 0.086049 | 0 | 0.064537 | 0 | No | 100% | 100% | 0.017124 | 2.0291e-06 | 1.8865e-06
102 | Existing | Industrial Energy Efficiency | Ventilation | Industrial | Truck terminal | HVAC | Ventilation Optimization | Ventilation Optimization | 0 | per kWh usage | RET | 15 | 0.086049 | 0 | 0.064537 | 0 | No | 100% | 100% | 0.032071 | 3.3726e-06 | 4.4029e-06
103 | Existing | Industrial Energy Efficiency | Ventilation | Industrial | Private Generating Station (Fossil Fuels and Cogen) | HVAC | Ventilation Optimization | Ventilation Optimization | 0 | per kWh usage | RET | 15 | 0.086049 | 0 | 0.064537 | 0 | No | 100% | 100% | 0.0058394 | 7.7429e-07 | 7.5308e-07
104 | Existing | Industrial Energy Efficiency | Whole Building | Industrial | Distribution Centre | All | Recommissioning | Recommissioning | 0 | per kWh usage | RET | 6 | 0.016682 | 0 | 0.012512 | 0 | Yes | 100% | 100% | 0.13445 | 1.5349e-05 | 1.5349e-05
104 | Existing | Industrial Energy Efficiency | Whole Building | Industrial | Industrial condominium | All | Recommissioning | Recommissioning | 0 | per kWh usage | RET | 6 | 0.016682 | 0 | 0.012512 | 0 | Yes | 100% | 100% | 0.13445 | 1.5348e-05 | 1.5349e-05
104 | Existing | Industrial Energy Efficiency | Whole Building | Industrial | Industrial mall | All | Recommissioning | Recommissioning | 0 | per kWh usage | RET | 6 | 0.016682 | 0 | 0.012512 | 0 | Yes | 100% | 100% | 0.13445 | 1.5349e-05 | 1.5349e-05
104 | Existing | Industrial Energy Efficiency | Whole Building | Industrial | Mini-warehousing | All | Recommissioning | Recommissioning | 0 | per kWh usage | RET | 6 | 0.016682 | 0 | 0.012512 | 0 | Yes | 100% | 100% | 0.13445 | 1.5349e-05 | 1.5349e-05
104 | Existing | Industrial Energy Efficiency | Whole Building | Industrial | Natural Gas Gate Station | All | Recommissioning | Recommissioning | 0 | per kWh usage | RET | 6 | 0.016682 | 0 | 0.012512 | 0 | Yes | 100% | 100% | 0.13445 | 1.5349e-05 | 1.5349e-05
104 | Existing | Industrial Energy Efficiency | Whole Building | Industrial | Recycling facility | All | Recommissioning | Recommissioning | 0 | per kWh usage | RET | 6 | 0.016682 | 0 | 0.012512 | 0 | Yes | 100% | 100% | 0.13445 | 1.5349e-05 | 1.5349e-05
104 | Existing | Industrial Energy Efficiency | Whole Building | Industrial | Sewage treatment/waste pumping/waste disposal | All | Recommissioning | Recommissioning | 0 | per kWh usage | RET | 6 | 0.016682 | 0 | 0.012512 | 0 | Yes | 100% | 100% | 0.13445 | 1.5349e-05 | 1.5349e-05
104 | Existing | Industrial Energy Efficiency | Whole Building | Industrial | Warehouse | All | Recommissioning | Recommissioning | 0 | per kWh usage | RET | 6 | 0.016682 | 0 | 0.012512 | 0 | Yes | 100% | 100% | 0.13445 | 1.5348e-05 | 1.5349e-05
104 | Existing | Industrial Energy Efficiency | Whole Building | Industrial | Waste Transfer Station | All | Recommissioning | Recommissioning | 0 | per kWh usage | RET | 6 | 0.016682 | 0 | 0.012512 | 0 | Yes | 100% | 100% | 0.13445 | 1.5349e-05 | 1.5349e-05
104 | Existing | Industrial Energy Efficiency | Whole Building | Industrial | Water treatment/filtration/water towers/pumping station | All | Recommissioning | Recommissioning | 0 | per kWh usage | RET | 6 | 0.016682 | 0 | 0.012512 | 0 | Yes | 100% | 100% | 0.13445 | 1.5349e-05 | 1.5349e-05
105 | Existing | Industrial Energy Efficiency | Whole Building | Industrial | Cement/asphalt manufacturing plant | All | Recommissioning | Recommissioning | 0 | per kWh usage | RET | 6 | 0.016682 | 0 | 0.012512 | 0 | Yes | 100% | 100% | 0.13445 | 1.5353e-05 | 1.5353e-05
106 | Existing | Industrial Energy Efficiency | Whole Building | Industrial | Cold Storage Facility | All | Recommissioning | Recommissioning | 0 | per kWh usage | RET | 6 | 0.016682 | 0 | 0.012512 | 0 | Yes | 100% | 100% | 0.13445 | 1.5349e-05 | 1.5349e-05
106 | Existing | Industrial Energy Efficiency | Whole Building | Industrial | Distillery/brewery | All | Recommissioning | Recommissioning | 0 | per kWh usage | RET | 6 | 0.016682 | 0 | 0.012512 | 0 | Yes | 100% | 100% | 0.13445 | 1.5349e-05 | 1.5349e-05
107 | Existing | Industrial Energy Efficiency | Whole Building | Industrial | Heavy manufacturing (non-automotive) | All | Recommissioning | Recommissioning | 0 | per kWh usage | RET | 6 | 0.016682 | 0 | 0.012512 | 0 | Yes | 100% | 100% | 0.13445 | 1.5349e-05 | 1.5349e-05
108 | Existing | Industrial Energy Efficiency | Whole Building | Industrial | Truck terminal | All | Recommissioning | Recommissioning | 0 | per kWh usage | RET | 6 | 0.016682 | 0 | 0.012512 | 0 | Yes | 100% | 100% | 0.13445 | 1.5346e-05 | 1.5346e-05
110 | Existing | Industrial Energy Efficiency | Fans | Industrial | Distribution Centre | Motors | Fan System Optimisation | Fan System Optimisation | No Fan System Optimisation | per kWh usage | RET | 15 | 0.02 | 0 | 0.015 | 0 | No | 100% | 100% | 0.0037087 | 3.9862e-07 | 4.3884e-07
110 | Existing | Industrial Energy Efficiency | Fans | Industrial | Industrial condominium | Motors | Fan System Optimisation | Fan System Optimisation | No Fan System Optimisation | per kWh usage | RET | 15 | 0.02 | 0 | 0.015 | 0 | No | 100% | 100% | 0.0037087 | 3.9947e-07 | 4.3884e-07
110 | Existing | Industrial Energy Efficiency | Fans | Industrial | Industrial mall | Motors | Fan System Optimisation | Fan System Optimisation | No Fan System Optimisation | per kWh usage | RET | 15 | 0.02 | 0 | 0.015 | 0 | No | 100% | 100% | 0.0037087 | 3.9867e-07 | 4.3884e-07
110 | Existing | Industrial Energy Efficiency | Fans | Industrial | Mini-warehousing | Motors | Fan System Optimisation | Fan System Optimisation | No Fan System Optimisation | per kWh usage | RET | 15 | 0.02 | 0 | 0.015 | 0 | No | 100% | 100% | 0.0037087 | 3.9874e-07 | 4.3884e-07
110 | Existing | Industrial Energy Efficiency | Fans | Industrial | Natural Gas Gate Station | Motors | Fan System Optimisation | Fan System Optimisation | No Fan System Optimisation | per kWh usage | RET | 15 | 0.02 | 0 | 0.015 | 0 | No | 100% | 100% | 0.0037087 | 3.9575e-07 | 4.3884e-07
110 | Existing | Industrial Energy Efficiency | Fans | Industrial | Recycling facility | Motors | Fan System Optimisation | Fan System Optimisation | No Fan System Optimisation | per kWh usage | RET | 15 | 0.02 | 0 | 0.015 | 0 | No | 100% | 100% | 0.0037087 | 3.9968e-07 | 4.3884e-07
110 | Existing | Industrial Energy Efficiency | Fans | Industrial | Sewage treatment/waste pumping/waste disposal | Motors | Fan System Optimisation | Fan System Optimisation | No Fan System Optimisation | per kWh usage | RET | 15 | 0.02 | 0 | 0.015 | 0 | No | 100% | 100% | 0.0037087 | 3.988e-07 | 4.3884e-07
110 | Existing | Industrial Energy Efficiency | Fans | Industrial | Warehouse | Motors | Fan System Optimisation | Fan System Optimisation | No Fan System Optimisation | per kWh usage | RET | 15 | 0.02 | 0 | 0.015 | 0 | No | 100% | 100% | 0.0037087 | 3.9925e-07 | 4.3884e-07
110 | Existing | Industrial Energy Efficiency | Fans | Industrial | Waste Transfer Station | Motors | Fan System Optimisation | Fan System Optimisation | No Fan System Optimisation | per kWh usage | RET | 15 | 0.02 | 0 | 0.015 | 0 | No | 100% | 100% | 0.0037087 | 3.9873e-07 | 4.3884e-07
110 | Existing | Industrial Energy Efficiency | Fans | Industrial | Water treatment/filtration/water towers/pumping station | Motors | Fan System Optimisation | Fan System Optimisation | No Fan System Optimisation | per kWh usage | RET | 15 | 0.02 | 0 | 0.015 | 0 | No | 100% | 100% | 0.0037087 | 3.9865e-07 | 4.3884e-07
111 | Existing | Industrial Energy Efficiency | Fans | Industrial | Truck terminal | Motors | Fan System Optimisation | Fan System Optimisation | No Fan System Optimisation | per kWh usage | RET | 15 | 0.02 | 0 | 0.015 | 0 | No | 100% | 100% | 0.0026198 | 2.7518e-07 | 3.5838e-07
112 | Existing | Industrial Energy Efficiency | Fans | Industrial | Private Generating Station (Fossil Fuels and Cogen) | Motors | Fan System Optimisation | Fan System Optimisation | No Fan System Optimisation | per kWh usage | RET | 15 | 0.02 | 0 | 0.015 | 0 | No | 100% | 100% | 0.0036049 | 4.773e-07 | 4.667e-07
113 | Existing | Industrial Energy Efficiency | Space Heating | Industrial | Industrial condominium | HVAC | Process Heat Improvements | Process Heat Improvements | Standard Process Heating | per kWh usage | RET | 3 | 1e-05 | 0 | 7.5e-06 | 0 | Yes | 100% | 100% | 0.0035259 | 3.7636e-07 | 4.1928e-07
113 | Existing | Industrial Energy Efficiency | Space Heating | Industrial | Industrial mall | HVAC | Process Heat Improvements | Process Heat Improvements | Standard Process Heating | per kWh usage | RET | 3 | 1e-05 | 0 | 7.5e-06 | 0 | Yes | 100% | 100% | 0.0035259 | 3.7904e-07 | 4.1928e-07
113 | Existing | Industrial Energy Efficiency | Space Heating | Industrial | Natural Gas Gate Station | HVAC | Process Heat Improvements | Process Heat Improvements | Standard Process Heating | per kWh usage | RET | 3 | 1e-05 | 0 | 7.5e-06 | 0 | Yes | 100% | 100% | 0.0035259 | 3.8161e-07 | 4.1928e-07
113 | Existing | Industrial Energy Efficiency | Space Heating | Industrial | Sewage treatment/waste pumping/waste disposal | HVAC | Process Heat Improvements | Process Heat Improvements | Standard Process Heating | per kWh usage | RET | 3 | 1e-05 | 0 | 7.5e-06 | 0 | Yes | 100% | 100% | 0.0035259 | 3.7906e-07 | 4.1928e-07
113 | Existing | Industrial Energy Efficiency | Space Heating | Industrial | Water treatment/filtration/water towers/pumping station | HVAC | Process Heat Improvements | Process Heat Improvements | Standard Process Heating | per kWh usage | RET | 3 | 1e-05 | 0 | 7.5e-06 | 0 | Yes | 100% | 100% | 0.0035259 | 3.7891e-07 | 4.1928e-07
114 | Existing | Industrial Energy Efficiency | Space Heating | Industrial | Cement/asphalt manufacturing plant | HVAC | Process Heat Improvements | Process Heat Improvements | Standard Process Heating | per kWh usage | RET | 3 | 1e-05 | 0 | 7.5e-06 | 0 | Yes | 100% | 100% | 0.0028965 | 3.3594e-07 | 3.209e-07
115 | Existing | Industrial Energy Efficiency | Space Heating | Industrial | Cold Storage Facility | HVAC | Process Heat Improvements | Process Heat Improvements | Standard Process Heating | per kWh usage | RET | 3 | 1e-05 | 0 | 7.5e-06 | 0 | Yes | 100% | 100% | 0.0037347 | 4.4232e-07 | 4.7136e-07
115 | Existing | Industrial Energy Efficiency | Space Heating | Industrial | Distillery/brewery | HVAC | Process Heat Improvements | Process Heat Improvements | Standard Process Heating | per kWh usage | RET | 3 | 1e-05 | 0 | 7.5e-06 | 0 | Yes | 100% | 100% | 0.0037347 | 4.4246e-07 | 4.7136e-07
116 | Existing | Industrial Energy Efficiency | Space Heating | Industrial | Heavy manufacturing (non-automotive) | HVAC | Process Heat Improvements | Process Heat Improvements | Standard Process Heating | per kWh usage | RET | 3 | 1e-05 | 0 | 7.5e-06 | 0 | Yes | 100% | 100% | 0.004281 | 5.0716e-07 | 4.7158e-07
117 | Existing | Industrial Energy Efficiency | Space Heating | Industrial | Private Generating Station (Fossil Fuels and Cogen) | HVAC | Process Heat Improvements | Process Heat Improvements | Standard Process Heating | per kWh usage | RET | 3 | 1e-05 | 0 | 7.5e-06 | 0 | Yes | 100% | 100% | 0.0014598 | 1.9092e-07 | 1.8562e-07
118 | Existing | Industrial Energy Efficiency | Space Cooling | Industrial | Industrial condominium | HVAC | Chiller Optimization | Chiller Optimization | 0 | per kWh usage | RET | 3 | 1e-05 | 0 | 7.5e-06 | 0 | Yes | 100% | 100% | 0.0014104 | 1.4857e-07 | 1.6507e-07
118 | Existing | Industrial Energy Efficiency | Space Cooling | Industrial | Industrial mall | HVAC | Chiller Optimization | Chiller Optimization | 0 | per kWh usage | RET | 3 | 1e-05 | 0 | 7.5e-06 | 0 | Yes | 100% | 100% | 0.0014104 | 1.5161e-07 | 1.6507e-07
118 | Existing | Industrial Energy Efficiency | Space Cooling | Industrial | Natural Gas Gate Station | HVAC | Chiller Optimization | Chiller Optimization | 0 | per kWh usage | RET | 3 | 1e-05 | 0 | 7.5e-06 | 0 | Yes | 100% | 100% | 0.0014104 | 1.5547e-07 | 1.6507e-07
118 | Existing | Industrial Energy Efficiency | Space Cooling | Industrial | Sewage treatment/waste pumping/waste disposal | HVAC | Chiller Optimization | Chiller Optimization | 0 | per kWh usage | RET | 3 | 1e-05 | 0 | 7.5e-06 | 0 | Yes | 100% | 100% | 0.0014104 | 1.5159e-07 | 1.6507e-07
118 | Existing | Industrial Energy Efficiency | Space Cooling | Industrial | Water treatment/filtration/water towers/pumping station | HVAC | Chiller Optimization | Chiller Optimization | 0 | per kWh usage | RET | 3 | 1e-05 | 0 | 7.5e-06 | 0 | Yes | 100% | 100% | 0.0014104 | 1.5163e-07 | 1.6507e-07
119 | Existing | Industrial Energy Efficiency | Space Cooling | Industrial | Private Generating Station (Fossil Fuels and Cogen) | HVAC | Chiller Optimization | Chiller Optimization | 0 | per kWh usage | RET | 3 | 1e-05 | 0 | 7.5e-06 | 0 | Yes | 100% | 100% | 0.00058394 | 7.9551e-08 | 7.4247e-08
120 | Existing | Industrial Energy Efficiency | Motor - Other | Industrial | Distribution Centre | Motors | VFD Controls | VFD Controls | 0 | per kWh usage | RET | 10 | 0.0447 | 0 | 0.033525 | 0 | Yes | 100% | 100% | 0.06421 | 6.903e-06 | 7.596e-06
120 | Existing | Industrial Energy Efficiency | Motor - Other | Industrial | Industrial condominium | Motors | VFD Controls | VFD Controls | 0 | per kWh usage | RET | 10 | 0.0447 | 0 | 0.033525 | 0 | Yes | 100% | 100% | 0.06421 | 6.9033e-06 | 7.596e-06
120 | Existing | Industrial Energy Efficiency | Motor - Other | Industrial | Industrial mall | Motors | VFD Controls | VFD Controls | 0 | per kWh usage | RET | 10 | 0.0447 | 0 | 0.033525 | 0 | Yes | 100% | 100% | 0.06421 | 6.903e-06 | 7.596e-06
120 | Existing | Industrial Energy Efficiency | Motor - Other | Industrial | Mini-warehousing | Motors | VFD Controls | VFD Controls | 0 | per kWh usage | RET | 10 | 0.0447 | 0 | 0.033525 | 0 | Yes | 100% | 100% | 0.06421 | 6.903e-06 | 7.596e-06
120 | Existing | Industrial Energy Efficiency | Motor - Other | Industrial | Natural Gas Gate Station | Motors | VFD Controls | VFD Controls | 0 | per kWh usage | RET | 10 | 0.0447 | 0 | 0.033525 | 0 | Yes | 100% | 100% | 0.06421 | 6.8973e-06 | 7.596e-06
120 | Existing | Industrial Energy Efficiency | Motor - Other | Industrial | Recycling facility | Motors | VFD Controls | VFD Controls | 0 | per kWh usage | RET | 10 | 0.0447 | 0 | 0.033525 | 0 | Yes | 100% | 100% | 0.06421 | 6.9013e-06 | 7.596e-06
120 | Existing | Industrial Energy Efficiency | Motor - Other | Industrial | Sewage treatment/waste pumping/waste disposal | Motors | VFD Controls | VFD Controls | 0 | per kWh usage | RET | 10 | 0.0447 | 0 | 0.033525 | 0 | Yes | 100% | 100% | 0.06421 | 6.9031e-06 | 7.596e-06
120 | Existing | Industrial Energy Efficiency | Motor - Other | Industrial | Warehouse | Motors | VFD Controls | VFD Controls | 0 | per kWh usage | RET | 10 | 0.0447 | 0 | 0.033525 | 0 | Yes | 100% | 100% | 0.06421 | 6.9039e-06 | 7.596e-06
120 | Existing | Industrial Energy Efficiency | Motor - Other | Industrial | Waste Transfer Station | Motors | VFD Controls | VFD Controls | 0 | per kWh usage | RET | 10 | 0.0447 | 0 | 0.033525 | 0 | Yes | 100% | 100% | 0.06421 | 6.903e-06 | 7.596e-06
120 | Existing | Industrial Energy Efficiency | Motor - Other | Industrial | Water treatment/filtration/water towers/pumping station | Motors | VFD Controls | VFD Controls | 0 | per kWh usage | RET | 10 | 0.0447 | 0 | 0.033525 | 0 | Yes | 100% | 100% | 0.06421 | 6.9029e-06 | 7.596e-06
121 | Existing | Industrial Energy Efficiency | Motor - Other | Industrial | Cement/asphalt manufacturing plant | Motors | VFD Controls | VFD Controls | 0 | per kWh usage | RET | 10 | 0.0447 | 0 | 0.033525 | 0 | Yes | 100% | 100% | 0.049246 | 7.0598e-06 | 5.5255e-06
122 | Existing | Industrial Energy Efficiency | Motor - Other | Industrial | Cold Storage Facility | Motors | VFD Controls | VFD Controls | 0 | per kWh usage | RET | 10 | 0.0447 | 0 | 0.033525 | 0 | Yes | 100% | 100% | 0.074269 | 9.7519e-06 | 1.2441e-05
122 | Existing | Industrial Energy Efficiency | Motor - Other | Industrial | Distillery/brewery | Motors | VFD Controls | VFD Controls | 0 | per kWh usage | RET | 10 | 0.0447 | 0 | 0.033525 | 0 | Yes | 100% | 100% | 0.074269 | 9.7523e-06 | 1.2441e-05
123 | Existing | Industrial Energy Efficiency | Motor - Other | Industrial | Heavy manufacturing (non-automotive) | Motors | VFD Controls | VFD Controls | 0 | per kWh usage | RET | 10 | 0.0447 | 0 | 0.033525 | 0 | Yes | 100% | 100% | 0.064817 | 7.6797e-06 | 7.1409e-06
124 | Existing | Industrial Energy Efficiency | Motor - Other | Industrial | Truck terminal | Motors | VFD Controls | VFD Controls | 0 | per kWh usage | RET | 10 | 0.0447 | 0 | 0.033525 | 0 | Yes | 100% | 100% | 0.051086 | 5.3629e-06 | 7.0204e-06
125 | Existing | Industrial Energy Efficiency | Motor - Other | Industrial | Private Generating Station (Fossil Fuels and Cogen) | Motors | VFD Controls | VFD Controls | 0 | per kWh usage | RET | 10 | 0.0447 | 0 | 0.033525 | 0 | Yes | 100% | 100% | 0.03955 | 5.2397e-06 | 5.1125e-06
126 | Existing | Industrial Energy Efficiency | Whole Building | Industrial | Distribution Centre | All | Strategic Energy Management (SEM) | Strategic Energy Management (SEM) | 0 | per kWh usage | RET | 10 | 0.073895 | 0 | 0.055421 | 0 | Yes | 100% | 100% | 0.023 | 2.6254e-06 | 2.6254e-06
126 | Existing | Industrial Energy Efficiency | Whole Building | Industrial | Industrial condominium | All | Strategic Energy Management (SEM) | Strategic Energy Management (SEM) | 0 | per kWh usage | RET | 10 | 0.073895 | 0 | 0.055421 | 0 | Yes | 100% | 100% | 0.023 | 2.6279e-06 | 2.6254e-06
126 | Existing | Industrial Energy Efficiency | Whole Building | Industrial | Industrial mall | All | Strategic Energy Management (SEM) | Strategic Energy Management (SEM) | 0 | per kWh usage | RET | 10 | 0.073895 | 0 | 0.055421 | 0 | Yes | 100% | 100% | 0.023 | 2.6255e-06 | 2.6254e-06
126 | Existing | Industrial Energy Efficiency | Whole Building | Industrial | Mini-warehousing | All | Strategic Energy Management (SEM) | Strategic Energy Management (SEM) | 0 | per kWh usage | RET | 10 | 0.073895 | 0 | 0.055421 | 0 | Yes | 100% | 100% | 0.023 | 2.6256e-06 | 2.6254e-06
126 | Existing | Industrial Energy Efficiency | Whole Building | Industrial | Natural Gas Gate Station | All | Strategic Energy Management (SEM) | Strategic Energy Management (SEM) | 0 | per kWh usage | RET | 10 | 0.073895 | 0 | 0.055421 | 0 | Yes | 100% | 100% | 0.023 | 2.6289e-06 | 2.6254e-06
126 | Existing | Industrial Energy Efficiency | Whole Building | Industrial | Recycling facility | All | Strategic Energy Management (SEM) | Strategic Energy Management (SEM) | 0 | per kWh usage | RET | 10 | 0.073895 | 0 | 0.055421 | 0 | Yes | 100% | 100% | 0.023 | 2.6258e-06 | 2.6254e-06
126 | Existing | Industrial Energy Efficiency | Whole Building | Industrial | Sewage treatment/waste pumping/waste disposal | All | Strategic Energy Management (SEM) | Strategic Energy Management (SEM) | 0 | per kWh usage | RET | 10 | 0.073895 | 0 | 0.055421 | 0 | Yes | 100% | 100% | 0.023 | 2.6255e-06 | 2.6254e-06
126 | Existing | Industrial Energy Efficiency | Whole Building | Industrial | Warehouse | All | Strategic Energy Management (SEM) | Strategic Energy Management (SEM) | 0 | per kWh usage | RET | 10 | 0.073895 | 0 | 0.055421 | 0 | Yes | 100% | 100% | 0.023 | 2.6259e-06 | 2.6254e-06
126 | Existing | Industrial Energy Efficiency | Whole Building | Industrial | Waste Transfer Station | All | Strategic Energy Management (SEM) | Strategic Energy Management (SEM) | 0 | per kWh usage | RET | 10 | 0.073895 | 0 | 0.055421 | 0 | Yes | 100% | 100% | 0.023 | 2.6256e-06 | 2.6254e-06
126 | Existing | Industrial Energy Efficiency | Whole Building | Industrial | Water treatment/filtration/water towers/pumping station | All | Strategic Energy Management (SEM) | Strategic Energy Management (SEM) | 0 | per kWh usage | RET | 10 | 0.073895 | 0 | 0.055421 | 0 | Yes | 100% | 100% | 0.023 | 2.6257e-06 | 2.6254e-06
127 | Existing | Industrial Energy Efficiency | Whole Building | Industrial | Cement/asphalt manufacturing plant | All | Strategic Energy Management (SEM) | Strategic Energy Management (SEM) | 0 | per kWh usage | RET | 10 | 0.073895 | 0 | 0.055421 | 0 | Yes | 100% | 100% | 0.023 | 2.6173e-06 | 2.6173e-06
128 | Existing | Industrial Energy Efficiency | Whole Building | Industrial | Cold Storage Facility | All | Strategic Energy Management (SEM) | Strategic Energy Management (SEM) | 0 | per kWh usage | RET | 10 | 0.073895 | 0 | 0.055421 | 0 | Yes | 100% | 100% | 0.023 | 2.6252e-06 | 2.6252e-06
128 | Existing | Industrial Energy Efficiency | Whole Building | Industrial | Distillery/brewery | All | Strategic Energy Management (SEM) | Strategic Energy Management (SEM) | 0 | per kWh usage | RET | 10 | 0.073895 | 0 | 0.055421 | 0 | Yes | 100% | 100% | 0.023 | 2.6255e-06 | 2.6252e-06
129 | Existing | Industrial Energy Efficiency | Whole Building | Industrial | Heavy manufacturing (non-automotive) | All | Strategic Energy Management (SEM) | Strategic Energy Management (SEM) | 0 | per kWh usage | RET | 10 | 0.073895 | 0 | 0.055421 | 0 | Yes | 100% | 100% | 0.023 | 2.6255e-06 | 2.6255e-06
130 | Existing | Industrial Energy Efficiency | Whole Building | Industrial | Truck terminal | All | Strategic Energy Management (SEM) | Strategic Energy Management (SEM) | 0 | per kWh usage | RET | 10 | 0.073895 | 0 | 0.055421 | 0 | Yes | 100% | 100% | 0.023 | 2.6238e-06 | 2.6238e-06
153 | Existing | Interruptible (DR) | Interruptible (DR) | Industrial | Heavy manufacturing (non-automotive) | All | Interruptible (DR) | Enrolled in (DR) | Not Enrolled in (DR) | per kWh usage | RET | 15 | 0 | 0 | 0 | 0.0025344 | Yes | 100% | 100% | 3.96e-05 | 3.96e-05 | 3.2969e-05
154 | Existing | Interruptible (DR) | Interruptible (DR) | Industrial | Cement/asphalt manufacturing plant | All | Interruptible (DR) | Enrolled in (DR) | Not Enrolled in (DR) | per kWh usage | RET | 15 | 0 | 0 | 0 | 0.0025344 | Yes | 100% | 100% | 3.9596e-05 | 3.9596e-05 | 3.2967e-05
155 | Existing | Interruptible (DR) | Interruptible (DR) | Industrial | Standard industrial properties not specifically identified by other industrial Property Codes | All | Interruptible (DR) | Enrolled in (DR) | Not Enrolled in (DR) | per kWh usage | RET | 15 | 0 | 0 | 0 | 0.0025344 | Yes | 100% | 100% | 3.96e-05 | 3.96e-05 | 3.2964e-05
156 | Existing | Interruptible (DR) | Interruptible (DR) | Industrial | Distillery/brewery | All | Interruptible (DR) | Enrolled in (DR) | Not Enrolled in (DR) | per kWh usage | RET | 15 | 0 | 0 | 0 | 0.0025344 | Yes | 100% | 100% | 3.96e-05 | 3.96e-05 | 3.2969e-05
157 | Existing | Interruptible (DR) | Interruptible (DR) | Industrial | Cold Storage Facility | All | Interruptible (DR) | Enrolled in (DR) | Not Enrolled in (DR) | per kWh usage | RET | 15 | 0 | 0 | 0 | 0.0025344 | Yes | 100% | 100% | 3.96e-05 | 3.96e-05 | 3.2969e-05
158 | Existing | Interruptible (DR) | Interruptible (DR) | Industrial | Warehouse | All | Interruptible (DR) | Enrolled in (DR) | Not Enrolled in (DR) | per kWh usage | RET | 15 | 0 | 0 | 0 | 0.0025344 | Yes | 100% | 100% | 3.9601e-05 | 3.9601e-05 | 3.297e-05
159 | Existing | Interruptible (DR) | Interruptible (DR) | Industrial | Mini-warehousing | All | Interruptible (DR) | Enrolled in (DR) | Not Enrolled in (DR) | per kWh usage | RET | 15 | 0 | 0 | 0 | 0.0025344 | Yes | 100% | 100% | 3.96e-05 | 3.96e-05 | 3.2969e-05
160 | Existing | Interruptible (DR) | Interruptible (DR) | Industrial | Standard industrial properties not specifically identified by other industrial Property Codes | All | Interruptible (DR) | Enrolled in (DR) | Not Enrolled in (DR) | per kWh usage | RET | 15 | 0 | 0 | 0 | 0.0025344 | Yes | 100% | 100% | 3.96e-05 | 3.96e-05 | 3.2964e-05
161 | Existing | Interruptible (DR) | Interruptible (DR) | Industrial | Truck terminal | All | Interruptible (DR) | Enrolled in (DR) | Not Enrolled in (DR) | per kWh usage | RET | 15 | 0 | 0 | 0 | 0.0025344 | Yes | 100% | 100% | 3.9601e-05 | 3.9601e-05 | 3.2964e-05
162 | Existing | Interruptible (DR) | Interruptible (DR) | Industrial | Distribution Centre | All | Interruptible (DR) | Enrolled in (DR) | Not Enrolled in (DR) | per kWh usage | RET | 15 | 0 | 0 | 0 | 0.0025344 | Yes | 100% | 100% | 3.96e-05 | 3.96e-05 | 3.2969e-05
163 | Existing | Interruptible (DR) | Interruptible (DR) | Industrial | Private Generating Station (Fossil Fuels and Cogen) | All | Interruptible (DR) | Enrolled in (DR) | Not Enrolled in (DR) | per kWh usage | RET | 15 | 0 | 0 | 0 | 0.0025344 | Yes | 100% | 100% | 3.96e-05 | 3.96e-05 | 3.2971e-05
164 | Existing | Interruptible (DR) | Interruptible (DR) | Industrial | Industrial condominium | All | Interruptible (DR) | Enrolled in (DR) | Not Enrolled in (DR) | per kWh usage | RET | 15 | 0 | 0 | 0 | 0.0025344 | Yes | 100% | 100% | 3.9601e-05 | 3.9601e-05 | 3.2968e-05
165 | Existing | Interruptible (DR) | Interruptible (DR) | Industrial | Industrial mall | All | Interruptible (DR) | Enrolled in (DR) | Not Enrolled in (DR) | per kWh usage | RET | 15 | 0 | 0 | 0 | 0.0025344 | Yes | 100% | 100% | 3.96e-05 | 3.96e-05 | 3.2969e-05
166 | Existing | Interruptible (DR) | Interruptible (DR) | Industrial | Waste Transfer Station | All | Interruptible (DR) | Enrolled in (DR) | Not Enrolled in (DR) | per kWh usage | RET | 15 | 0 | 0 | 0 | 0.0025344 | Yes | 100% | 100% | 3.96e-05 | 3.96e-05 | 3.2969e-05
167 | Existing | Interruptible (DR) | Interruptible (DR) | Industrial | Water treatment/filtration/water towers/pumping station | All | Interruptible (DR) | Enrolled in (DR) | Not Enrolled in (DR) | per kWh usage | RET | 15 | 0 | 0 | 0 | 0.0025344 | Yes | 100% | 100% | 3.96e-05 | 3.96e-05 | 3.2969e-05
168 | Existing | Interruptible (DR) | Interruptible (DR) | Industrial | Sewage treatment/waste pumping/waste disposal | All | Interruptible (DR) | Enrolled in (DR) | Not Enrolled in (DR) | per kWh usage | RET | 15 | 0 | 0 | 0 | 0.0025344 | Yes | 100% | 100% | 3.96e-05 | 3.96e-05 | 3.2969e-05
169 | Existing | Interruptible (DR) | Interruptible (DR) | Industrial | Recycling facility | All | Interruptible (DR) | Enrolled in (DR) | Not Enrolled in (DR) | per kWh usage | RET | 15 | 0 | 0 | 0 | 0.0025344 | Yes | 100% | 100% | 3.9601e-05 | 3.9601e-05 | 3.2968e-05
171 | Existing | Thermal Storage (DR) | Thermal Storage (DR) | Industrial | Standard industrial properties not specifically identified by other industrial Property Codes | Cooling | Thermal Storage (DR) | Enrolled in (DR) | Not Enrolled in (DR) | per kWh usage | RET | 15 | 0.74753 | 0 | 0.29063 | 0.0038477 | No | 100% | 100% | 0 | 2.4447e-06 | 2.0354e-06
172 | Existing | Thermal Storage (DR) | Thermal Storage (DR) | Industrial | Distillery/brewery | Cooling | Thermal Storage (DR) | Enrolled in (DR) | Not Enrolled in (DR) | per kWh usage | RET | 15 | 0.74753 | 0 | 0.29063 | 0.0038477 | No | 100% | 100% | 0 | 2.59e-06 | 2.1566e-06
173 | Existing | Thermal Storage (DR) | Thermal Storage (DR) | Industrial | Cold Storage Facility | Cooling | Thermal Storage (DR) | Enrolled in (DR) | Not Enrolled in (DR) | per kWh usage | RET | 15 | 0.74753 | 0 | 0.29063 | 0.0038477 | No | 100% | 100% | 0 | 2.5901e-06 | 2.1565e-06
174 | Existing | Thermal Storage (DR) | Thermal Storage (DR) | Industrial | Warehouse | Cooling | Thermal Storage (DR) | Enrolled in (DR) | Not Enrolled in (DR) | per kWh usage | RET | 15 | 0.0092923 | 0 | 0.0036128 | 0.0038477 | No | 100% | 100% | 0 | 2.4458e-06 | 2.0351e-06
175 | Existing | Thermal Storage (DR) | Thermal Storage (DR) | Industrial | Mini-warehousing | Cooling | Thermal Storage (DR) | Enrolled in (DR) | Not Enrolled in (DR) | per kWh usage | RET | 15 | 0.74753 | 0 | 0.29063 | 0.0038477 | No | 100% | 100% | 0 | 2.4452e-06 | 2.0358e-06
176 | Existing | Thermal Storage (DR) | Thermal Storage (DR) | Industrial | Standard industrial properties not specifically identified by other industrial Property Codes | Cooling | Thermal Storage (DR) | Enrolled in (DR) | Not Enrolled in (DR) | per kWh usage | RET | 15 | 0.74753 | 0 | 0.29063 | 0.0038477 | No | 100% | 100% | 0 | 2.4447e-06 | 2.0354e-06
177 | Existing | Thermal Storage (DR) | Thermal Storage (DR) | Industrial | Industrial condominium | Cooling | Thermal Storage (DR) | Enrolled in (DR) | Not Enrolled in (DR) | per kWh usage | RET | 15 | 0.0075243 | 0 | 0.0029254 | 0.0038477 | No | 100% | 100% | 0 | 2.4464e-06 | 2.0337e-06
178 | Existing | Thermal Storage (DR) | Thermal Storage (DR) | Industrial | Industrial mall | Cooling | Thermal Storage (DR) | Enrolled in (DR) | Not Enrolled in (DR) | per kWh usage | RET | 15 | 0.0043477 | 0 | 0.0016904 | 0.0038477 | No | 100% | 100% | 0 | 2.4452e-06 | 2.0358e-06
179 | Existing | Thermal Storage (DR) | Thermal Storage (DR) | Industrial | Water treatment/filtration/water towers/pumping station | Cooling | Thermal Storage (DR) | Enrolled in (DR) | Not Enrolled in (DR) | per kWh usage | RET | 15 | 0.0029564 | 0 | 0.0011494 | 0.0038477 | No | 100% | 100% | 0 | 2.4453e-06 | 2.0356e-06
180 | Existing | Thermal Storage (DR) | Thermal Storage (DR) | Industrial | Sewage treatment/waste pumping/waste disposal | Cooling | Thermal Storage (DR) | Enrolled in (DR) | Not Enrolled in (DR) | per kWh usage | RET | 15 | 7.4264 | 0 | 2.8874 | 0.0038477 | No | 100% | 100% | 0 | 2.4452e-06 | 2.0357e-06
182 | Existing | Solar PV (DER) | Solar PV (DER) | Industrial | Heavy manufacturing (non-automotive) | All | Solar PV (DER) | Enrolled in (DER) | Not Enrolled in (DER) | per kWh usage | RET | 25 | 0.034028 | 0 | 0.014946 | 0 | Yes | 36.2% | 100% | 2.3521 | 0.00022968 | 0.00012897
183 | Existing | Solar PV (DER) | Solar PV (DER) | Industrial | Cement/asphalt manufacturing plant | All | Solar PV (DER) | Enrolled in (DER) | Not Enrolled in (DER) | per kWh usage | RET | 25 | 0.044867 | 0 | 0.019707 | 0 | Yes | 36.2% | 100% | 0.33446 | 3.2657e-05 | 1.8336e-05
184 | Existing | Solar PV (DER) | Solar PV (DER) | Industrial | Cold Storage Facility | All | Solar PV (DER) | Enrolled in (DER) | Not Enrolled in (DER) | per kWh usage | RET | 25 | 0.28453 | 0 | 0.12497 | 0 | Yes | 36.2% | 100% | 3.2809 | 0.00032036 | 0.0001799
185 | Existing | Solar PV (DER) | Solar PV (DER) | Industrial | Warehouse | All | Solar PV (DER) | Enrolled in (DER) | Not Enrolled in (DER) | per kWh usage | RET | 25 | 0.0035369 | 0 | 0.0015535 | 0 | Yes | 36.2% | 100% | 3.1472 | 0.0003071 | 0.00017245
186 | Existing | Solar PV (DER) | Solar PV (DER) | Industrial | Distribution Centre | All | Solar PV (DER) | Enrolled in (DER) | Not Enrolled in (DER) | per kWh usage | RET | 25 | 0.1328 | 0 | 0.058328 | 0 | Yes | 36.2% | 100% | 26.107 | 0.0025492 | 0.0014315
187 | Existing | Solar PV (DER) | Solar PV (DER) | Industrial | Industrial condominium | All | Solar PV (DER) | Enrolled in (DER) | Not Enrolled in (DER) | per kWh usage | RET | 25 | 0.002864 | 0 | 0.0012579 | 0 | Yes | 36.2% | 100% | 0.61268 | 5.9829e-05 | 3.3596e-05
188 | Existing | Solar PV (DER) | Solar PV (DER) | Industrial | Industrial mall | All | Solar PV (DER) | Enrolled in (DER) | Not Enrolled in (DER) | per kWh usage | RET | 25 | 0.0016549 | 0 | 0.00072686 | 0 | Yes | 36.2% | 100% | 1.5423 | 0.0001506 | 8.4571e-05
189 | Existing | Solar PV (DER) | Solar PV (DER) | Industrial | Recycling facility | All | Solar PV (DER) | Enrolled in (DER) | Not Enrolled in (DER) | per kWh usage | RET | 25 | 0.18341 | 0 | 0.080559 | 0 | Yes | 36.2% | 100% | 1.8188 | 0.0001776 | 9.9728e-05
191 | Existing | BESS (DR) | BESS (DR) | Industrial | Cold Storage Facility | All | BESS (DR) | Enrolled in (DR) | Not Enrolled in (DR) | per kWh usage | RET | 15 | 2.9901 | 0 | 0.29063 | 0.0010987 | No | 100% | 100% | -0.00043146 | 2.8232e-06 | 1.8845e-06
192 | Existing | BESS (DR) | BESS (DR) | Industrial | Warehouse | All | BESS (DR) | Enrolled in (DR) | Not Enrolled in (DR) | per kWh usage | RET | 15 | 0.037169 | 0 | 0.0036128 | 0.0010532 | No | 100% | 100% | -0.00041361 | 2.7075e-06 | 1.805e-06
193 | Existing | BESS (DR) | BESS (DR) | Industrial | Distribution Centre | All | BESS (DR) | Enrolled in (DR) | Not Enrolled in (DR) | per kWh usage | RET | 15 | 1.3956 | 0 | 0.13565 | 0.0087427 | No | 100% | 100% | -0.0034333 | 2.2465e-05 | 1.4984e-05
196 | Existing | BESS (DR) | BESS (DR) | Industrial | Private Generating Station (Fossil Fuels and Cogen) | All | BESS (DR) | Enrolled in (DR) | Not Enrolled in (DR) | per kWh usage | RET | 15 | 6.9609 | 0 | 0.67659 | 0.000745 | No | 100% | 100% | -0.00029257 | 1.9145e-06 | 1.2779e-06
197 | Existing | BESS (DR) | BESS (DR) | Industrial | Water treatment/filtration/water towers/pumping station | All | BESS (DR) | Enrolled in (DR) | Not Enrolled in (DR) | per kWh usage | RET | 15 | 0.011826 | 0 | 0.0011494 | 1.8025e-05 | No | 100% | 100% | -7.0785e-06 | 4.6151e-08 | 3.089e-08
198 | Existing | BESS (DR) | BESS (DR) | Industrial | Sewage treatment/waste pumping/waste disposal | All | BESS (DR) | Enrolled in (DR) | Not Enrolled in (DR) | per kWh usage | RET | 15 | 29.7056 | 0 | 2.8874 | 0.026216 | No | 100% | 100% | -0.010295 | 6.7365e-05 | 4.4926e-05
199 | Existing | BESS (DR) | BESS (DR) | Industrial | Recycling facility | All | BESS (DR) | Enrolled in (DR) | Not Enrolled in (DR) | per kWh usage | RET | 15 | 1.9275 | 0 | 0.18735 | 0.00060907 | No | 100% | 100% | -0.00023918 | 1.5667e-06 | 1.0427e-06
201 | Existing | Solar PV + Battery Storage (DER) | Solar PV + Battery Storage (DER) | Industrial | Cold Storage Facility | All | Solar PV + Battery Storage (DER) | Enrolled in (DER) | Not Enrolled in (DER) | per kWh usage | RET | 20 | 3.2746 | 0 | 0.12497 | 0.0010987 | Yes | 36.2% | 100% | 0.00321 | 3.1098e-07 | 2.3716e-07
202 | Existing | Solar PV + Battery Storage (DER) | Solar PV + Battery Storage (DER) | Industrial | Warehouse | All | Solar PV + Battery Storage (DER) | Enrolled in (DER) | Not Enrolled in (DER) | per kWh usage | RET | 20 | 0.040706 | 0 | 0.0015535 | 0.0010532 | Yes | 36.2% | 100% | 0.0030772 | 2.9873e-07 | 2.2335e-07
203 | Existing | Solar PV + Battery Storage (DER) | Solar PV + Battery Storage (DER) | Industrial | Distribution Centre | All | Solar PV + Battery Storage (DER) | Enrolled in (DER) | Not Enrolled in (DER) | per kWh usage | RET | 20 | 1.5283 | 0 | 0.058328 | 0.0087427 | Yes | 36.2% | 100% | 0.025543 | 2.4771e-06 | 1.8548e-06
204 | Existing | Solar PV + Battery Storage (DER) | Solar PV + Battery Storage (DER) | Industrial | Recycling facility | All | Solar PV + Battery Storage (DER) | Enrolled in (DER) | Not Enrolled in (DER) | per kWh usage | RET | 20 | 2.1109 | 0 | 0.080559 | 0.00060907 | Yes | 36.2% | 100% | 0.0017795 | 1.7315e-07 | 1.3136e-07