## Residential
Msr Order ID | Existing or New Measure | Program Name | Measure Bundle | Sector | Sub-Sector | Primary End Use | Measure Name | Efficient Measure Definition | Base Measure Definition | Measure Unit Name | Delivery Type | Efficient Measure Life | Measure Incremental Cost_Customer | Measure Incremental Cost_Utility | Measure Incentive_One Time | Measure Incentive_Annual | Measure Forced In (Yes/No) | Distribution by Efficiency Level Based on Program/Sales Data | kWh Savings per measure unit | Summer kW savings per measure unit | Winter kW savings per measure unit
1 | Existing | Energy Affordability | Appliance | Residential | Multifamily | Appliances | ENERGY STAR Clothes Washer | ENERGY STAR Clothes Washer | Standard Clothes Washer | per unit | Time of Sale | 14 | 118.32 | 0 | 118.32 | 0 | No | 100% | 33.5819 | 0.0060107 | 0.0049174
1 | Existing | Energy Affordability | Appliance | Residential | Single-Family Attached | Appliances | ENERGY STAR Clothes Washer | ENERGY STAR Clothes Washer | Standard Clothes Washer | per unit | Time of Sale | 14 | 118.32 | 0 | 118.32 | 0 | No | 100% | 34.0542 | 0.0042302 | 0.0037577
1 | Existing | Energy Affordability | Appliance | Residential | Single-Family Detached | Appliances | ENERGY STAR Clothes Washer | ENERGY STAR Clothes Washer | Standard Clothes Washer | per unit | Time of Sale | 14 | 118.32 | 0 | 118.32 | 0 | No | 100% | 41.2349 | 0.005657 | 0.0086341
2 | Existing | Energy Affordability | Appliance | Residential | Multifamily | Appliances | Heat Pump Clothes Dryer | Heat Pump Clothes Dryer | Standard Electric Clothes Dryer | per unit | Time of Sale | 16 | 206.72 | 0 | 206.72 | 0 | No | 50% | 96.3234 | 0.011845 | 0.025469
2 | Existing | Energy Affordability | Appliance | Residential | Single-Family Attached | Appliances | Heat Pump Clothes Dryer | Heat Pump Clothes Dryer | Standard Electric Clothes Dryer | per unit | Time of Sale | 16 | 206.72 | 0 | 206.72 | 0 | No | 50% | 124.1186 | 0.013283 | 0.017287
2 | Existing | Energy Affordability | Appliance | Residential | Single-Family Detached | Appliances | Heat Pump Clothes Dryer | Heat Pump Clothes Dryer | Standard Electric Clothes Dryer | per unit | Time of Sale | 16 | 206.72 | 0 | 206.72 | 0 | No | 50% | 144.9665 | 0.017535 | 0.027718
3 | Existing | Energy Affordability | Appliance | Residential | Multifamily | Appliances | ENERGY STAR Clothes Dryer | ENERGY STAR Clothes Dryer | Standard Electric Clothes Dryer | per unit | Time of Sale | 16 | 206.72 | 0 | 206.72 | 0 | No | 50% | 48.9901 | 0.0082619 | 0.0071814
3 | Existing | Energy Affordability | Appliance | Residential | Single-Family Attached | Appliances | ENERGY STAR Clothes Dryer | ENERGY STAR Clothes Dryer | Standard Electric Clothes Dryer | per unit | Time of Sale | 16 | 206.72 | 0 | 206.72 | 0 | No | 50% | 78.2403 | 0.0086923 | 0.0086688
3 | Existing | Energy Affordability | Appliance | Residential | Single-Family Detached | Appliances | ENERGY STAR Clothes Dryer | ENERGY STAR Clothes Dryer | Standard Electric Clothes Dryer | per unit | Time of Sale | 16 | 206.72 | 0 | 206.72 | 0 | No | 50% | 95.7728 | 0.012574 | 0.017013
4 | Existing | Energy Affordability | Recycling-Freezer | Residential | Multifamily | Appliances | Freezer Recycling | Freezer Recycling | No recycling | per unit | Retrofit | 7 | 231.2 | 0 | 231.2 | 0 | No | 100% | 125.3283 | 0.021435 | 0.011125
4 | Existing | Energy Affordability | Recycling-Freezer | Residential | Single-Family Attached | Appliances | Freezer Recycling | Freezer Recycling | No recycling | per unit | Retrofit | 7 | 231.2 | 0 | 231.2 | 0 | No | 100% | 241.6223 | 0.036142 | 0.024925
4 | Existing | Energy Affordability | Recycling-Freezer | Residential | Single-Family Detached | Appliances | Freezer Recycling | Freezer Recycling | No recycling | per unit | Retrofit | 7 | 231.2 | 0 | 231.2 | 0 | No | 100% | 251.4086 | 0.038681 | 0.026635
5 | Existing | Energy Affordability | Recycling-Refrigerator | Residential | Multifamily | Appliances | Refrigerator Recycling | Refrigerator Recycling | No recycling | per unit | Retrofit | 7 | 231.2 | 0 | 231.2 | 0 | No | 100% | 190.3365 | 0.030751 | 0.018366
5 | Existing | Energy Affordability | Recycling-Refrigerator | Residential | Single-Family Attached | Appliances | Refrigerator Recycling | Refrigerator Recycling | No recycling | per unit | Retrofit | 7 | 231.2 | 0 | 231.2 | 0 | No | 100% | 320.7439 | 0.051186 | 0.032532
5 | Existing | Energy Affordability | Recycling-Refrigerator | Residential | Single-Family Detached | Appliances | Refrigerator Recycling | Refrigerator Recycling | No recycling | per unit | Retrofit | 7 | 231.2 | 0 | 231.2 | 0 | No | 100% | 366.364 | 0.056835 | 0.038676
6 | Existing | Energy Affordability | Recycling-Dehumidifier | Residential | Multifamily | Appliances | Dehumidifier Recycling | Dehumidifier Recycling | No recycling | per unit | Retrofit | 4 | 231.2 | 0 | 231.2 | 0 | No | 100% | 127.0878 | 0.047415 | 9.7602e-05
6 | Existing | Energy Affordability | Recycling-Dehumidifier | Residential | Single-Family Attached | Appliances | Dehumidifier Recycling | Dehumidifier Recycling | No recycling | per unit | Retrofit | 4 | 231.2 | 0 | 231.2 | 0 | No | 100% | 268.131 | 0.080331 | 0
6 | Existing | Energy Affordability | Recycling-Dehumidifier | Residential | Single-Family Detached | Appliances | Dehumidifier Recycling | Dehumidifier Recycling | No recycling | per unit | Retrofit | 4 | 231.2 | 0 | 231.2 | 0 | No | 100% | 274.5356 | 0.03589 | 1.0728e-05
7 | Existing | Energy Affordability | Appliance | Residential | Multifamily | Appliances | ENERGY STAR Dishwasher | ENERGY STAR Dishwasher | Standard Dishwasher | per unit | Time of Sale | 11 | 40.8 | 0 | 40.8 | 0 | No | 100% | 8.0614 | 0.0023233 | 0.0022477
7 | Existing | Energy Affordability | Appliance | Residential | Single-Family Attached | Appliances | ENERGY STAR Dishwasher | ENERGY STAR Dishwasher | Standard Dishwasher | per unit | Time of Sale | 11 | 40.8 | 0 | 40.8 | 0 | No | 100% | 6.5657 | 0.0021464 | 0.0025279
7 | Existing | Energy Affordability | Appliance | Residential | Single-Family Detached | Appliances | ENERGY STAR Dishwasher | ENERGY STAR Dishwasher | Standard Dishwasher | per unit | Time of Sale | 11 | 40.8 | 0 | 40.8 | 0 | No | 100% | 7.619 | 0.0019653 | 0.0012644
8 | Existing | Energy Affordability | Weatherization | Residential | Multifamily | Water Heating | Hot Water Pipe Wrap | Electric hot water tank pipe with insulation- R-3.5 | Electric hot water tank pipe without insulation | per unit | Retrofit | 12 | 20.4 | 0 | 20.4 | 0 | No | 100% | 135.2629 | 0.019044 | 0.02164
8 | Existing | Energy Affordability | Weatherization | Residential | Single-Family Attached | Water Heating | Hot Water Pipe Wrap | Electric hot water tank pipe with insulation- R-3.5 | Electric hot water tank pipe without insulation | per unit | Retrofit | 12 | 20.4 | 0 | 20.4 | 0 | No | 100% | 62.7712 | 0.011885 | 0.014768
8 | Existing | Energy Affordability | Weatherization | Residential | Single-Family Detached | Water Heating | Hot Water Pipe Wrap | Electric hot water tank pipe with insulation- R-3.5 | Electric hot water tank pipe without insulation | per unit | Retrofit | 12 | 20.4 | 0 | 20.4 | 0 | No | 100% | 78.7364 | 0.0090039 | 0.011064
9 | Existing | Energy Affordability | DHW | Residential | Multifamily | Water Heating | Water Heater Blanket | R-6 blanket insulation to electric water heater | Uninsulated electric water heater | per water heater | Retrofit | 7 | 138 | 0 | 138 | 0 | No | 100% | 23.4544 | 0.0038589 | 0.0013016
9 | Existing | Energy Affordability | DHW | Residential | Single-Family Attached | Water Heating | Water Heater Blanket | R-6 blanket insulation to electric water heater | Uninsulated electric water heater | per water heater | Retrofit | 7 | 138 | 0 | 138 | 0 | No | 100% | 50.8997 | 0.0068151 | 0.0081709
9 | Existing | Energy Affordability | DHW | Residential | Single-Family Detached | Water Heating | Water Heater Blanket | R-6 blanket insulation to electric water heater | Uninsulated electric water heater | per water heater | Retrofit | 7 | 138 | 0 | 138 | 0 | No | 100% | 58.178 | 0.002443 | 0.0034145
10 | Existing | Energy Affordability | Weatherization | Residential | Multifamily | Water Heating | Drain Water Heat Recovery | Drain Water Heat Recovery Device/Ventilator | No heat recovery device/ventilator | per unit | Retrofit | 30 | 1011.84 | 0 | 1011.84 | 0 | No | 100% | 274.8318 | 0.035243 | 0.053302
10 | Existing | Energy Affordability | Weatherization | Residential | Single-Family Attached | Water Heating | Drain Water Heat Recovery | Drain Water Heat Recovery Device/Ventilator | No heat recovery device/ventilator | per unit | Retrofit | 30 | 1011.84 | 0 | 1011.84 | 0 | No | 100% | 323.1616 | 0.035802 | 0.067319
10 | Existing | Energy Affordability | Weatherization | Residential | Single-Family Detached | Water Heating | Drain Water Heat Recovery | Drain Water Heat Recovery Device/Ventilator | No heat recovery device/ventilator | per unit | Retrofit | 30 | 1011.84 | 0 | 1011.84 | 0 | No | 100% | 503.9038 | 0.057016 | 0.090943
11 | Existing | Home Renovation | DHW-HR | Residential | Multifamily | Water Heating | Heat Pump Water Heater | Heat Pump Water Heater | Standard Electric Storage Water Heater | per unit | Time of Sale | 15 | 1400.8 | 0 | 500 | 0 | Yes | 35% | 446.8877 | 0.109 | 0.05465
11 | Existing | Home Renovation | DHW-HR | Residential | Single-Family Attached | Water Heating | Heat Pump Water Heater | Heat Pump Water Heater | Standard Electric Storage Water Heater | per unit | Time of Sale | 15 | 1400.8 | 0 | 500 | 0 | Yes | 35% | 1177.1858 | 0.18501 | 0.19573
11 | Existing | Home Renovation | DHW-HR | Residential | Single-Family Detached | Water Heating | Heat Pump Water Heater | Heat Pump Water Heater | Standard Electric Storage Water Heater | per unit | Time of Sale | 15 | 1400.8 | 0 | 500 | 0 | Yes | 35% | 1548.1687 | 0.22155 | 0.26202
12 | Existing | Home Renovation | DHW-HR | Residential | Multifamily | Water Heating | High Efficiency Storage Water Heaters | Electric Standard Water Heater- Efficiency 95% | Standard Electric Storage Water Heater | per unit | Time of Sale | 15 | 1630.64 | 0 | 500 | 0 | No | 3% | 42.6617 | 0.0080272 | 0.0032743
12 | Existing | Home Renovation | DHW-HR | Residential | Single-Family Attached | Water Heating | High Efficiency Storage Water Heaters | Electric Standard Water Heater- Efficiency 95% | Standard Electric Storage Water Heater | per unit | Time of Sale | 15 | 1630.64 | 0 | 500 | 0 | No | 3% | 88.4804 | 0.01086 | 0.015554
12 | Existing | Home Renovation | DHW-HR | Residential | Single-Family Detached | Water Heating | High Efficiency Storage Water Heaters | Electric Standard Water Heater- Efficiency 95% | Standard Electric Storage Water Heater | per unit | Time of Sale | 15 | 1630.64 | 0 | 500 | 0 | No | 3% | 93.4669 | 0.0087531 | 0.0080899
13 | Existing | Home Renovation | DHW-RET | Residential | Multifamily | Water Heating | DHW Recirculation Systems | DHW Recirculation Systems | No DHW recirculation system | per unit | Retrofit | 15 | 425 | 0 | 400 | 0 | No | 100% | 251.3669 | 0.039806 | 0.039044
14 | Existing | Energy Affordability | Dehumidifier | Residential | Multifamily | Appliances | ENERGY STAR Dehumidifier | ENERGY STAR Dehumidifier | Standard Dehumidifier | per unit | Retrofit | 12 | 12.24 | 0 | 12.24 | 0 | No | 100% | 50.6835 | 0.019574 | -8.7009e-06
14 | Existing | Energy Affordability | Dehumidifier | Residential | Single-Family Attached | Appliances | ENERGY STAR Dehumidifier | ENERGY STAR Dehumidifier | Standard Dehumidifier | per unit | Retrofit | 12 | 12.24 | 0 | 12.24 | 0 | No | 100% | 107.1756 | 0.035326 | 3.1985e-06
14 | Existing | Energy Affordability | Dehumidifier | Residential | Single-Family Detached | Appliances | ENERGY STAR Dehumidifier | ENERGY STAR Dehumidifier | Standard Dehumidifier | per unit | Retrofit | 12 | 12.24 | 0 | 12.24 | 0 | No | 100% | 110.4401 | 0.015088 | -1.0536e-06
15 | Existing | Home Renovation | HVAC-HR | Residential | Multifamily | Cooling | Energy Star Central AC SEER 18 | ENERGY STAR Central Air Conditioner-SEER 18 | Central Air Conditioner- SEER 15 | per unit | Time of Sale | 18 | 1727.2 | 0 | 330 | 0 | No | 100% | 48.5911 | 0.031138 | 0.00010853
15 | Existing | Home Renovation | HVAC-HR | Residential | Single-Family Attached | Cooling | Energy Star Central AC SEER 18 | ENERGY STAR Central Air Conditioner-SEER 18 | Central Air Conditioner- SEER 15 | per unit | Time of Sale | 18 | 1727.2 | 0 | 330 | 0 | No | 100% | 140.152 | 0.076944 | -4.1978e-06
15 | Existing | Home Renovation | HVAC-HR | Residential | Single-Family Detached | Cooling | Energy Star Central AC SEER 18 | ENERGY STAR Central Air Conditioner-SEER 18 | Central Air Conditioner- SEER 15 | per unit | Time of Sale | 18 | 1727.2 | 0 | 330 | 0 | No | 100% | 180.6427 | 0.11883 | -2.5509e-06
16 | Existing | Home Renovation | HVAC-HR | Residential | Multifamily | Heating | Air Source Heat Pump-SEER 16, 9.0 HSPF (backup-electric) | ASHP, SEER 16, 9.0 HSPF | Electric resistance + Central AC | per unit | Time of Sale | 16 | 1860.82 | 0 | 930.41 | 0 | Yes | 43.5% | 1364.8641 | 0.032671 | 0.34043
16 | Existing | Home Renovation | HVAC-HR | Residential | Single-Family Attached | Heating | Air Source Heat Pump-SEER 16, 9.0 HSPF (backup-electric) | ASHP, SEER 16, 9.0 HSPF | Electric resistance + Central AC | per unit | Time of Sale | 16 | 1860.82 | 0 | 930.41 | 0 | Yes | 43.5% | 4768.0221 | 0.052569 | 1.0765
16 | Existing | Home Renovation | HVAC-HR | Residential | Single-Family Detached | Heating | Air Source Heat Pump-SEER 16, 9.0 HSPF (backup-electric) | ASHP, SEER 16, 9.0 HSPF | Electric resistance + Central AC | per unit | Time of Sale | 16 | 1860.82 | 0 | 930.41 | 0 | Yes | 43.5% | 3323.6107 | 0.026319 | 0.40192
17 | Existing | Home Renovation | HVAC-HR | Residential | Multifamily | Heating | Mini Split Heat Pump-SEER 16, 9.0 HSPF (backup-electric) | MSHP, SEER 16, 9.0 HSPF | Electric resistance +Room AC | per unit | Time of Sale | 16 | 210.8 | 0 | 105.4 | 0 | Yes | 50% | 982.1422 | 0.019974 | 0.21589
17 | Existing | Home Renovation | HVAC-HR | Residential | Single-Family Attached | Heating | Mini Split Heat Pump-SEER 16, 9.0 HSPF (backup-electric) | MSHP, SEER 16, 9.0 HSPF | Electric resistance +Room AC | per unit | Time of Sale | 16 | 210.8 | 0 | 105.4 | 0 | Yes | 50% | 2798.487 | 0.045517 | 0.53688
17 | Existing | Home Renovation | HVAC-HR | Residential | Single-Family Detached | Heating | Mini Split Heat Pump-SEER 16, 9.0 HSPF (backup-electric) | MSHP, SEER 16, 9.0 HSPF | Electric resistance +Room AC | per unit | Time of Sale | 16 | 210.8 | 0 | 105.4 | 0 | Yes | 50% | 5775.595 | 0.026653 | 1.0159
18 | Existing | Home Renovation | HVAC-HR | Residential | Multifamily | Heating | Ground Source Heat Pump Mini Split- GSHP, EER 17.1, COP 3.6 (backup-electric) | GSHP, EER 17.1, COP 3.6 | Electric resistance + Central AC | per unit | Time of Sale | 25 | 14166.1 | 0 | 12000 | 0 | Yes | 6.5% | 1825.5119 | 0.043715 | 0.4637
18 | Existing | Home Renovation | HVAC-HR | Residential | Single-Family Attached | Heating | Ground Source Heat Pump Mini Split- GSHP, EER 17.1, COP 3.6 (backup-electric) | GSHP, EER 17.1, COP 3.6 | Electric resistance + Central AC | per unit | Time of Sale | 25 | 14166.1 | 0 | 12000 | 0 | Yes | 6.5% | 7407.4978 | 0.085541 | 2.03
18 | Existing | Home Renovation | HVAC-HR | Residential | Single-Family Detached | Heating | Ground Source Heat Pump Mini Split- GSHP, EER 17.1, COP 3.6 (backup-electric) | GSHP, EER 17.1, COP 3.6 | Electric resistance + Central AC | per unit | Time of Sale | 25 | 14166.1 | 0 | 12000 | 0 | Yes | 6.5% | 12893.8564 | 0.12486 | 3.1903
19 | Existing | Home Renovation | HVAC-HR | Residential | Multifamily | Heating | Air Source Heat Pump-SEER 16, 9.0 HSPF- Hybrid heating (backup-gas) | ASHP, SEER 16, 9.0 HSPF | Electric resistance + Central AC | per unit | Time of Sale | 16 | 1860.82 | 0 | 930.41 | 0 | Yes | 46% | 1894.6819 | 0.03242 | 0.47917
19 | Existing | Home Renovation | HVAC-HR | Residential | Single-Family Attached | Heating | Air Source Heat Pump-SEER 16, 9.0 HSPF- Hybrid heating (backup-gas) | ASHP, SEER 16, 9.0 HSPF | Electric resistance + Central AC | per unit | Time of Sale | 16 | 1860.82 | 0 | 930.41 | 0 | Yes | 46% | 8246.12 | 0.053086 | 2.264
19 | Existing | Home Renovation | HVAC-HR | Residential | Single-Family Detached | Heating | Air Source Heat Pump-SEER 16, 9.0 HSPF- Hybrid heating (backup-gas) | ASHP, SEER 16, 9.0 HSPF | Electric resistance + Central AC | per unit | Time of Sale | 16 | 1860.82 | 0 | 930.41 | 0 | Yes | 46% | 15094.1918 | 0.026559 | 3.826
20 | Existing | Home Renovation | HVAC-HR | Residential | Multifamily | Heating | Mini Split Heat Pump-SEER 16, 9.0 HSPF- Hybrid heating (backup-gas) | MSHP, SEER 16, 9.0 HSPF | Electric resistance +Room AC | per unit | Time of Sale | 16 | 210.8 | 0 | 105.4 | 0 | Yes | 50% | 1706.5823 | 0.020259 | 0.41508
20 | Existing | Home Renovation | HVAC-HR | Residential | Single-Family Attached | Heating | Mini Split Heat Pump-SEER 16, 9.0 HSPF- Hybrid heating (backup-gas) | MSHP, SEER 16, 9.0 HSPF | Electric resistance +Room AC | per unit | Time of Sale | 16 | 210.8 | 0 | 105.4 | 0 | Yes | 50% | 7685.8719 | 0.04602 | 1.979
20 | Existing | Home Renovation | HVAC-HR | Residential | Single-Family Detached | Heating | Mini Split Heat Pump-SEER 16, 9.0 HSPF- Hybrid heating (backup-gas) | MSHP, SEER 16, 9.0 HSPF | Electric resistance +Room AC | per unit | Time of Sale | 16 | 210.8 | 0 | 105.4 | 0 | Yes | 50% | 18791.3788 | 0.026885 | 4.5923
21 | Existing | Home Renovation | HVAC-HR | Residential | Multifamily | Heating | Ground Source Heat Pump Mini Split- GSHP, EER 17.1, COP 3.6- Hybrid heating (backup-gas) | GSHP, EER 17.1, COP 3.6 | Electric resistance + Central AC | per unit | Time of Sale | 25 | 14166.1 | 0 | 7500 | 0 | Yes | 4% | 1848.8633 | 0.044156 | 0.4699
21 | Existing | Home Renovation | HVAC-HR | Residential | Single-Family Attached | Heating | Ground Source Heat Pump Mini Split- GSHP, EER 17.1, COP 3.6- Hybrid heating (backup-gas) | GSHP, EER 17.1, COP 3.6 | Electric resistance + Central AC | per unit | Time of Sale | 25 | 14166.1 | 0 | 7500 | 0 | Yes | 4% | 7489.799 | 0.086408 | 2.0505
21 | Existing | Home Renovation | HVAC-HR | Residential | Single-Family Detached | Heating | Ground Source Heat Pump Mini Split- GSHP, EER 17.1, COP 3.6- Hybrid heating (backup-gas) | GSHP, EER 17.1, COP 3.6 | Electric resistance + Central AC | per unit | Time of Sale | 25 | 14166.1 | 0 | 7500 | 0 | Yes | 4% | 13032.5857 | 0.12614 | 3.2225
22 | Existing | Home Renovation | HVAC-HR | Residential | Multifamily | Heating | ENERGY STAR Air Source Heat Pump | ASHP, SEER 16.8, HSPF 9.0 | ASHP, SEER 13, HSPF 7.7 | per unit | Time of Sale | 16 | 2784.6 | 0 | 1392.3 | 0 | Yes | 100% | 84.4602 | 0.008395 | 0.01732
22 | Existing | Home Renovation | HVAC-HR | Residential | Single-Family Attached | Heating | ENERGY STAR Air Source Heat Pump | ASHP, SEER 16.8, HSPF 9.0 | ASHP, SEER 13, HSPF 7.7 | per unit | Time of Sale | 16 | 2784.6 | 0 | 1392.3 | 0 | Yes | 100% | 373.3938 | 0.028974 | 0.11647
22 | Existing | Home Renovation | HVAC-HR | Residential | Single-Family Detached | Heating | ENERGY STAR Air Source Heat Pump | ASHP, SEER 16.8, HSPF 9.0 | ASHP, SEER 13, HSPF 7.7 | per unit | Time of Sale | 16 | 2784.6 | 0 | 1392.3 | 0 | Yes | 100% | 520.375 | 0.069167 | 0.10441
23 | Existing | Energy Affordability | Weatherization | Residential | Multifamily | Cooling | Radiant Barrier | Radiant barrier on roof decking | No radiant barrier | per unit | Retrofit | 25 | 337.68 | 0 | 337.68 | 0 | No | 100% | 26.6175 | 0.0044806 | 0.00022553
23 | Existing | Energy Affordability | Weatherization | Residential | Single-Family Attached | Cooling | Radiant Barrier | Radiant barrier on roof decking | No radiant barrier | per unit | Retrofit | 25 | 337.68 | 0 | 337.68 | 0 | No | 100% | 20.8488 | 0.011992 | 0.0002285
23 | Existing | Energy Affordability | Weatherization | Residential | Single-Family Detached | Cooling | Radiant Barrier | Radiant barrier on roof decking | No radiant barrier | per unit | Retrofit | 25 | 337.68 | 0 | 337.68 | 0 | No | 100% | 28.1952 | 0.012728 | 0.0022471
24 | Existing | Home Renovation | HVAC-HR | Residential | Multifamily | Cooling | Ductless Mini-Split Air Conditioner | Ductless Mini-Split Air Conditioner-16 SEER | Standard room A/C | per system | Time of Sale | 18 | 3750 | 0 | 1100 | 0 | No | 50% | 30.7406 | 0.017174 | 7.9222e-05
24 | Existing | Home Renovation | HVAC-HR | Residential | Single-Family Attached | Cooling | Ductless Mini-Split Air Conditioner | Ductless Mini-Split Air Conditioner-16 SEER | Standard room A/C | per system | Time of Sale | 18 | 3750 | 0 | 1100 | 0 | No | 50% | 55.6769 | 0.035489 | 0
24 | Existing | Home Renovation | HVAC-HR | Residential | Single-Family Detached | Cooling | Ductless Mini-Split Air Conditioner | Ductless Mini-Split Air Conditioner-16 SEER | Standard room A/C | per system | Time of Sale | 18 | 3750 | 0 | 1100 | 0 | No | 50% | 93.887 | 0.058604 | 0
25 | Existing | Energy Affordability | HVAC | Residential | Multifamily | Appliances | Ceiling Fan | ENERGY STAR qualified ceiling fan | Conventional non-ENERGY STAR qualified ceiling fan | per unit | Time of Sale | 10 | 41.7656 | 0 | 41.7656 | 0 | No | 100% | 7.4431 | 0.0015004 | 0.0011025
25 | Existing | Energy Affordability | HVAC | Residential | Single-Family Attached | Appliances | Ceiling Fan | ENERGY STAR qualified ceiling fan | Conventional non-ENERGY STAR qualified ceiling fan | per unit | Time of Sale | 10 | 41.7656 | 0 | 41.7656 | 0 | No | 100% | 16.697 | 0.0022716 | 0.0031365
25 | Existing | Energy Affordability | HVAC | Residential | Single-Family Detached | Appliances | Ceiling Fan | ENERGY STAR qualified ceiling fan | Conventional non-ENERGY STAR qualified ceiling fan | per unit | Time of Sale | 10 | 41.7656 | 0 | 41.7656 | 0 | No | 100% | 17.9758 | 0.0030434 | 0.0032265
26 | Existing | Home Renovation | HVAC-RET | Residential | Multifamily | Ventilation | Mechanical Ventilation- ERV, 56% | Fan system with ERV 56% | Fan system with ERV 48% | per system | Retrofit | 20 | 1500 | 0 | 100 | 0 | No | 100% | 54.6516 | 0.0024284 | 0.014788
26 | Existing | Home Renovation | HVAC-RET | Residential | Single-Family Detached | Ventilation | Mechanical Ventilation- ERV, 56% | Fan system with ERV 56% | Fan system with ERV 48% | per system | Retrofit | 20 | 1500 | 0 | 100 | 0 | No | 100% | 20.521 | 0.0023689 | 0.0022034
27 | Existing | Energy Affordability | Lighting- Interior | Residential | Multifamily | Lighting | Lighting- Interior | LED- 100% | CFL, Incadescent- 100% | per unit | Retrofit | 5 | 35.36 | 0 | 35.36 | 0 | No | 100% | 194.4986 | 0.037874 | 0.039005
27 | Existing | Energy Affordability | Lighting- Interior | Residential | Single-Family Attached | Lighting | Lighting- Interior | LED- 100% | CFL, Incadescent- 100% | per unit | Retrofit | 5 | 35.36 | 0 | 35.36 | 0 | No | 100% | 615.3735 | 0.10737 | 0.16726
27 | Existing | Energy Affordability | Lighting- Interior | Residential | Single-Family Detached | Lighting | Lighting- Interior | LED- 100% | CFL, Incadescent- 100% | per unit | Retrofit | 5 | 35.36 | 0 | 35.36 | 0 | No | 100% | 786.0748 | 0.13655 | 0.20709
28 | Existing | Energy Affordability | Lighting- Exterior | Residential | Multifamily | Lighting | Lighting- Exterior | LED- 100% | CFL, Incadescent- 100% | per unit | Retrofit | 6 | 35.36 | 0 | 35.36 | 0 | Yes | 100% | 30.2669 | 0.0041311 | 0.0043326
28 | Existing | Energy Affordability | Lighting- Exterior | Residential | Single-Family Attached | Lighting | Lighting- Exterior | LED- 100% | CFL, Incadescent- 100% | per unit | Retrofit | 6 | 35.36 | 0 | 35.36 | 0 | Yes | 100% | 69.3762 | 0.0094828 | 0.0099619
28 | Existing | Energy Affordability | Lighting- Exterior | Residential | Single-Family Detached | Lighting | Lighting- Exterior | LED- 100% | CFL, Incadescent- 100% | per unit | Retrofit | 6 | 35.36 | 0 | 35.36 | 0 | Yes | 100% | 79.7615 | 0.010887 | 0.011437
29 | Existing | Energy Affordability | Insulation | Residential | Multifamily | Heating | Roof and Attic Insulation (applicable to slab and conditioned attic) | Insulation of R-50 | No Insulation or insulation of R-7, R-13, R-19, R-30,R-38 | per unit | Retrofit | 30 | 765 | 0 | 765 | 0 | Yes | 100% | 68.3798 | 0.0089268 | 0.010417
29 | Existing | Energy Affordability | Insulation | Residential | Single-Family Attached | Heating | Roof and Attic Insulation (applicable to slab and conditioned attic) | Insulation of R-50 | No Insulation or insulation of R-7, R-13, R-19, R-30,R-38 | per unit | Retrofit | 30 | 765 | 0 | 765 | 0 | Yes | 100% | 78.1604 | 0.020381 | 0.012814
29 | Existing | Energy Affordability | Insulation | Residential | Single-Family Detached | Heating | Roof and Attic Insulation (applicable to slab and conditioned attic) | Insulation of R-50 | No Insulation or insulation of R-7, R-13, R-19, R-30,R-38 | per unit | Retrofit | 30 | 765 | 0 | 765 | 0 | Yes | 100% | 57.7131 | 0.022111 | 0.0048754
30 | Existing | Energy Affordability | Insulation | Residential | Multifamily | Cooling | Insulation Foundation Wall (applicable to conditioned foundation type) | Insulation of R-20 | No Insulation or insulation of R-5, R-10, R-15 | per unit | Retrofit | 30 | 355.6 | 0 | 355.6 | 0 | Yes | 100% | 146.9761 | 0.015191 | 0.018724
30 | Existing | Energy Affordability | Insulation | Residential | Single-Family Attached | Cooling | Insulation Foundation Wall (applicable to conditioned foundation type) | Insulation of R-20 | No Insulation or insulation of R-5, R-10, R-15 | per unit | Retrofit | 30 | 355.6 | 0 | 355.6 | 0 | Yes | 100% | 84.266 | 0.012138 | 0.016582
30 | Existing | Energy Affordability | Insulation | Residential | Single-Family Detached | Cooling | Insulation Foundation Wall (applicable to conditioned foundation type) | Insulation of R-20 | No Insulation or insulation of R-5, R-10, R-15 | per unit | Retrofit | 30 | 355.6 | 0 | 355.6 | 0 | Yes | 100% | 194.67 | 0.057216 | 0.024435
31 | Existing | Energy Affordability | Insulation | Residential | Multifamily | Heating | Above Grade Wall | Insulation of R-19 | No Insulation or insulation of R-7, R-11, R-13, R-15 | per unit | Retrofit | 30 | 3251.2 | 0 | 3251.2 | 0 | No | 100% | 138.3457 | 0.0072828 | 0.027837
31 | Existing | Energy Affordability | Insulation | Residential | Single-Family Attached | Heating | Above Grade Wall | Insulation of R-19 | No Insulation or insulation of R-7, R-11, R-13, R-15 | per unit | Retrofit | 30 | 3251.2 | 0 | 3251.2 | 0 | No | 100% | 58.6327 | 0.015169 | 0.010528
31 | Existing | Energy Affordability | Insulation | Residential | Single-Family Detached | Heating | Above Grade Wall | Insulation of R-19 | No Insulation or insulation of R-7, R-11, R-13, R-15 | per unit | Retrofit | 30 | 3251.2 | 0 | 3251.2 | 0 | No | 100% | 200.2659 | 0.037659 | 0.030281
32 | Existing | Energy Affordability | Insulation | Residential | Multifamily | Heating | Ceiling Insulation | Insulation of R-60 | No Insulation or insulation of R-7, R-13, R-19, R-30,R-38,R-49 | per unit | Retrofit | 30 | 1062 | 0 | 1062 | 0 | No | 100% | 43.7377 | 0.010021 | 0.0048048
32 | Existing | Energy Affordability | Insulation | Residential | Single-Family Attached | Heating | Ceiling Insulation | Insulation of R-60 | No Insulation or insulation of R-7, R-13, R-19, R-30,R-38,R-49 | per unit | Retrofit | 30 | 1062 | 0 | 1062 | 0 | No | 100% | 43.032 | 0.017802 | 0.0045502
32 | Existing | Energy Affordability | Insulation | Residential | Single-Family Detached | Heating | Ceiling Insulation | Insulation of R-60 | No Insulation or insulation of R-7, R-13, R-19, R-30,R-38,R-49 | per unit | Retrofit | 30 | 1062 | 0 | 1062 | 0 | No | 100% | 93.5047 | 0.021853 | 0.01476
33 | Existing | Energy Affordability | Insulation | Residential | Single-Family Attached | Heating | Floor Insulation (applicable to unconditioned foundation type) | Insulation of R-38 | Insulation of R-5.3 | per unit | Retrofit | 30 | 1035 | 0 | 1035 | 0 | Yes | 100% | 79.8141 | 0.0031766 | 0.021852
33 | Existing | Energy Affordability | Insulation | Residential | Single-Family Detached | Heating | Floor Insulation (applicable to unconditioned foundation type) | Insulation of R-38 | Insulation of R-5.3 | per unit | Retrofit | 30 | 1035 | 0 | 1035 | 0 | Yes | 100% | 80.5511 | 0.0043463 | 0.019473
34 | Existing | Energy Affordability | Weatherization | Residential | Multifamily | Heating | Draft Proofing | Infiltration of 12.75 ACH50 | Infiltration of 15 ACH50 | per house | Retrofit | 1 | 20 | 0 | 20 | 0 | Yes | 100% | 107.771 | 0.0026171 | 0.027719
34 | Existing | Energy Affordability | Weatherization | Residential | Single-Family Attached | Heating | Draft Proofing | Infiltration of 12.75 ACH50 | Infiltration of 15 ACH50 | per house | Retrofit | 1 | 20 | 0 | 20 | 0 | Yes | 100% | 73.226 | 0.014504 | 0.012606
34 | Existing | Energy Affordability | Weatherization | Residential | Single-Family Detached | Heating | Draft Proofing | Infiltration of 12.75 ACH50 | Infiltration of 15 ACH50 | per house | Retrofit | 1 | 20 | 0 | 20 | 0 | Yes | 100% | 67.8278 | 0.0050501 | 0.014301
35 | Existing | Energy Affordability | Weatherization | Residential | Multifamily | Heating | Air Sealing | Infiltration of 8 ACH50 | Infiltration of 15 ACH50 | per house | Retrofit | 20 | 650 | 0 | 650 | 0 | No | 100% | 330.0213 | 0.0086453 | 0.083157
35 | Existing | Energy Affordability | Weatherization | Residential | Single-Family Attached | Heating | Air Sealing | Infiltration of 8 ACH50 | Infiltration of 15 ACH50 | per house | Retrofit | 20 | 650 | 0 | 650 | 0 | No | 100% | 218.8035 | 0.025918 | 0.038536
35 | Existing | Energy Affordability | Weatherization | Residential | Single-Family Detached | Heating | Air Sealing | Infiltration of 8 ACH50 | Infiltration of 15 ACH50 | per house | Retrofit | 20 | 650 | 0 | 650 | 0 | No | 100% | 210.8224 | 0.018225 | 0.043995
36 | Existing | Energy Affordability | Weatherization | Residential | Multifamily | Heating | ENERGY STAR Windows | Standard windows | ENERGY STAR Windows (U=0.29, SHGC=0.56) | per unit | Retrofit | 40 | 553.554 | 0 | 553.554 | 0 | No | 100% | 155.3315 | 0.0032648 | 0.037459
36 | Existing | Energy Affordability | Weatherization | Residential | Single-Family Attached | Heating | ENERGY STAR Windows | Standard windows | ENERGY STAR Windows (U=0.29, SHGC=0.56) | per unit | Retrofit | 40 | 553.554 | 0 | 553.554 | 0 | No | 100% | 50.5338 | 0.0095675 | 0.0099947
36 | Existing | Energy Affordability | Weatherization | Residential | Single-Family Detached | Heating | ENERGY STAR Windows | Standard windows | ENERGY STAR Windows (U=0.29, SHGC=0.56) | per unit | Retrofit | 40 | 553.554 | 0 | 553.554 | 0 | No | 100% | 84.3014 | 0.013037 | 0.016857
37 | Existing | Energy Affordability | Weatherization | Residential | Multifamily | Heating | Window Film | No window film | Window Film | per home | Retrofit | 1 | 322.5 | 0 | 322.5 | 0 | No | 100% | 91.4682 | 0.0070561 | 0.018301
37 | Existing | Energy Affordability | Weatherization | Residential | Single-Family Attached | Heating | Window Film | No window film | Window Film | per home | Retrofit | 1 | 322.5 | 0 | 322.5 | 0 | No | 100% | 40.4249 | 0.014178 | 0.0038924
37 | Existing | Energy Affordability | Weatherization | Residential | Single-Family Detached | Heating | Window Film | No window film | Window Film | per home | Retrofit | 1 | 322.5 | 0 | 322.5 | 0 | No | 100% | 109.2724 | 0.028499 | 0.015992
38 | Existing | Energy Affordability | Weatherization | Residential | Multifamily | Cooling | Duct Insulation | Duct insulation R-0 | Duct insulation R-8 | per system | Retrofit | 20 | 391.65 | 0 | 391.65 | 0 | No | 100% | 214.8334 | 0.020447 | 0.046034
38 | Existing | Energy Affordability | Weatherization | Residential | Single-Family Attached | Cooling | Duct Insulation | Duct insulation R-0 | Duct insulation R-8 | per system | Retrofit | 20 | 391.65 | 0 | 391.65 | 0 | No | 100% | 65.7646 | 0.019375 | 0.0069041
38 | Existing | Energy Affordability | Weatherization | Residential | Single-Family Detached | Cooling | Duct Insulation | Duct insulation R-0 | Duct insulation R-8 | per system | Retrofit | 20 | 391.65 | 0 | 391.65 | 0 | No | 100% | 154.8026 | 0.056673 | 0.015162
39 | Existing | Energy Affordability | Appliance | Residential | Multifamily | Appliances | Cooking Range | Induction Cooking Stove top | Standard Electric Stove top | per unit | Time of Sale | 16 | 1085.58 | 0 | 1085.58 | 0 | No | 100% | 12.0313 | 0.0030079 | 0.0023855
39 | Existing | Energy Affordability | Appliance | Residential | Single-Family Attached | Appliances | Cooking Range | Induction Cooking Stove top | Standard Electric Stove top | per unit | Time of Sale | 16 | 1085.58 | 0 | 1085.58 | 0 | No | 100% | 25.9065 | 0.0059593 | 0.0070733
39 | Existing | Energy Affordability | Appliance | Residential | Single-Family Detached | Appliances | Cooking Range | Induction Cooking Stove top | Standard Electric Stove top | per unit | Time of Sale | 16 | 1085.58 | 0 | 1085.58 | 0 | No | 100% | 29.079 | 0.0064855 | 0.006376
40 | Existing | Energy Affordability | Appliance-Freezer | Residential | Multifamily | Appliances | ENERGY STAR Freezer | ENERGY STAR Freezer | Standard Freezer | per unit | Time of Sale | 12 | 6.8 | 0 | 6.8 | 0 | No | 100% | 39.4015 | 0.0066242 | 0.0035348
40 | Existing | Energy Affordability | Appliance-Freezer | Residential | Single-Family Attached | Appliances | ENERGY STAR Freezer | ENERGY STAR Freezer | Standard Freezer | per unit | Time of Sale | 12 | 6.8 | 0 | 6.8 | 0 | No | 100% | 74.3529 | 0.013806 | 0.0082086
40 | Existing | Energy Affordability | Appliance-Freezer | Residential | Single-Family Detached | Appliances | ENERGY STAR Freezer | ENERGY STAR Freezer | Standard Freezer | per unit | Time of Sale | 12 | 6.8 | 0 | 6.8 | 0 | No | 100% | 78.832 | 0.012507 | 0.0083601
41 | Existing | Energy Affordability | Appliance | Residential | Multifamily | Appliances | ENERGY STAR Refrigerator | ENERGY STAR Refrigerator | Standard Refrigerator | per unit | Time of Sale | 12 | 35.36 | 0 | 35.36 | 0 | No | 100% | 27.4968 | 0.0057546 | 0.0018086
41 | Existing | Energy Affordability | Appliance | Residential | Single-Family Attached | Appliances | ENERGY STAR Refrigerator | ENERGY STAR Refrigerator | Standard Refrigerator | per unit | Time of Sale | 12 | 35.36 | 0 | 35.36 | 0 | No | 100% | 49.2425 | 0.0082417 | 0.0049174
41 | Existing | Energy Affordability | Appliance | Residential | Single-Family Detached | Appliances | ENERGY STAR Refrigerator | ENERGY STAR Refrigerator | Standard Refrigerator | per unit | Time of Sale | 12 | 35.36 | 0 | 35.36 | 0 | No | 100% | 81.4343 | 0.01246 | 0.0085379
42 | Existing | Energy Affordability | HVAC | Residential | Multifamily | Cooling | ENERGY STAR Room Air Conditioner | ENERGY STAR Room Air Conditioner | Non-ENERGY STAR Room Air Conditioner | per unit | Time of Sale | 12 | 54.4 | 0 | 54.4 | 0 | No | 50% | 79.4673 | 0.044904 | 0.00024954
42 | Existing | Energy Affordability | HVAC | Residential | Single-Family Attached | Cooling | ENERGY STAR Room Air Conditioner | ENERGY STAR Room Air Conditioner | Non-ENERGY STAR Room Air Conditioner | per unit | Time of Sale | 12 | 54.4 | 0 | 54.4 | 0 | No | 50% | 105.5683 | 0.06271 | 0
42 | Existing | Energy Affordability | HVAC | Residential | Single-Family Detached | Cooling | ENERGY STAR Room Air Conditioner | ENERGY STAR Room Air Conditioner | Non-ENERGY STAR Room Air Conditioner | per unit | Time of Sale | 12 | 54.4 | 0 | 54.4 | 0 | No | 50% | 163.3816 | 0.089797 | 0
43 | Existing | Energy Affordability | DHW | Residential | Multifamily | Water Heating | Water Heater Temperature Setback | Water Heater Temperature Setback (from 125 to 120 degrees) | No temperature setback | per home | Retrofit | 2 | 6.8 | 0 | 6.8 | 0 | No | 100% | 120.72 | 0.01362 | 0.01895
43 | Existing | Energy Affordability | DHW | Residential | Single-Family Attached | Water Heating | Water Heater Temperature Setback | Water Heater Temperature Setback (from 125 to 120 degrees) | No temperature setback | per home | Retrofit | 2 | 6.8 | 0 | 6.8 | 0 | No | 100% | 120.72 | 0.013621 | 0.018949
43 | Existing | Energy Affordability | DHW | Residential | Single-Family Detached | Water Heating | Water Heater Temperature Setback | Water Heater Temperature Setback (from 125 to 120 degrees) | No temperature setback | per home | Retrofit | 2 | 6.8 | 0 | 6.8 | 0 | No | 100% | 120.72 | 0.01362 | 0.01895
44 | Existing | Home Renovation | DHW-HR | Residential | Multifamily | Water Heating | Tankless Water Heater | Condensing or Non-condensing Tankless Water Heater (EF 0.99) | Standard Electric Storage Water Heater | per unit | Time of Sale | 20 | 398.48 | 0 | 250 | 0 | No | 62% | 4948.5173 | 0.9534 | 0.60851
44 | Existing | Home Renovation | DHW-HR | Residential | Single-Family Attached | Water Heating | Tankless Water Heater | Condensing or Non-condensing Tankless Water Heater (EF 0.99) | Standard Electric Storage Water Heater | per unit | Time of Sale | 20 | 398.48 | 0 | 250 | 0 | No | 62% | 304.96 | 0.044605 | 0.028167
44 | Existing | Home Renovation | DHW-HR | Residential | Single-Family Detached | Water Heating | Tankless Water Heater | Condensing or Non-condensing Tankless Water Heater (EF 0.99) | Standard Electric Storage Water Heater | per unit | Time of Sale | 20 | 398.48 | 0 | 250 | 0 | No | 62% | 289.4692 | 0.04818 | 0.031372
45 | Existing | Energy Affordability | Thermostat | Residential | Multifamily | Heating | Programmable Thermostats | Non-Programmable Thermostat | Programmable Thermostat | per unit | Retrofit | 16 | 40.8 | 0 | 40.8 | 0 | No | 100% | 192.13 | 0.03808 | 0.02765
45 | Existing | Energy Affordability | Thermostat | Residential | Single-Family Attached | Heating | Programmable Thermostats | Non-Programmable Thermostat | Programmable Thermostat | per unit | Retrofit | 16 | 40.8 | 0 | 40.8 | 0 | No | 100% | 192.13 | 0.03808 | 0.02765
45 | Existing | Energy Affordability | Thermostat | Residential | Single-Family Detached | Heating | Programmable Thermostats | Non-Programmable Thermostat | Programmable Thermostat | per unit | Retrofit | 16 | 40.8 | 0 | 40.8 | 0 | No | 100% | 192.13 | 0.03808 | 0.02765
46 | Existing | Energy Affordability | DHW | Residential | Single-Family Attached | Water Heating | Low Flow Showerhead- Single Family | 1.25 GPM Showerhead | 2.0 GPM Showerhead | per unit | Time of Sale | 10 | 9.52 | 0 | 9.52 | 0 | No | 100% | 208.21 | 0.02347 | 0.032681
46 | Existing | Energy Affordability | DHW | Residential | Single-Family Detached | Water Heating | Low Flow Showerhead- Single Family | 1.25 GPM Showerhead | 2.0 GPM Showerhead | per unit | Time of Sale | 10 | 9.52 | 0 | 9.52 | 0 | No | 100% | 208.21 | 0.02347 | 0.03268
47 | Existing | Energy Affordability | DHW | Residential | Multifamily | Water Heating | Low Flow Showerhead- Multi Family | 1.25 GPM Showerhead | 2.0 GPM Showerhead | per unit | Time of Sale | 10 | 9.52 | 0 | 9.52 | 0 | Yes | 100% | 235.04 | 0.02662 | 0.03692
48 | Existing | Energy Affordability | DHW | Residential | Multifamily | Water Heating | Low Flow Aerators- Bathroom - Single Family | 1.0 GPM Showerhead | 2.2 GPM Showerhead | per unit | Time of Sale | 10 | 4.08 | 0 | 4.08 | 0 | No | 100% | 33.85 | 0.003728 | 0.005251
48 | Existing | Energy Affordability | DHW | Residential | Single-Family Attached | Water Heating | Low Flow Aerators- Bathroom - Single Family | 1.0 GPM Showerhead | 2.2 GPM Showerhead | per unit | Time of Sale | 10 | 4.08 | 0 | 4.08 | 0 | No | 100% | 33.85 | 0.0037292 | 0.0052512
48 | Existing | Energy Affordability | DHW | Residential | Single-Family Detached | Water Heating | Low Flow Aerators- Bathroom - Single Family | 1.0 GPM Showerhead | 2.2 GPM Showerhead | per unit | Time of Sale | 10 | 4.08 | 0 | 4.08 | 0 | No | 100% | 33.85 | 0.00373 | 0.00525
49 | Existing | Energy Affordability | DHW | Residential | Multifamily | Water Heating | Low Flow Aerators- Bathroom- Multi Family | 1.0 GPM Aerator | 2.2 GPM Aerator | per unit | Time of Sale | 10 | 4.08 | 0 | 4.08 | 0 | Yes | 100% | 52.4 | 0.00585 | 0.00817
50 | Existing | Energy Affordability | DHW | Residential | Multifamily | Water Heating | Low Flow Aerators- Kitchen - Single Family | 1.5 GPM Showerhead | 2.2 GPM Showerhead | per unit | Time of Sale | 10 | 4.08 | 0 | 4.08 | 0 | No | 100% | 138.02 | 0.01553 | 0.021701
50 | Existing | Energy Affordability | DHW | Residential | Single-Family Attached | Water Heating | Low Flow Aerators- Kitchen - Single Family | 1.5 GPM Showerhead | 2.2 GPM Showerhead | per unit | Time of Sale | 10 | 4.08 | 0 | 4.08 | 0 | No | 100% | 138.02 | 0.015529 | 0.0217
50 | Existing | Energy Affordability | DHW | Residential | Single-Family Detached | Water Heating | Low Flow Aerators- Kitchen - Single Family | 1.5 GPM Showerhead | 2.2 GPM Showerhead | per unit | Time of Sale | 10 | 4.08 | 0 | 4.08 | 0 | No | 100% | 138.02 | 0.01553 | 0.0217
51 | Existing | Energy Affordability | DHW | Residential | Multifamily | Water Heating | Low Flow Aerators- Kitchen- Multi Family | 1.5 GPM Aerator | 2.2 GPM Aerator | per unit | Time of Sale | 10 | 4.08 | 0 | 4.08 | 0 | Yes | 100% | 112.89 | 0.0128 | 0.01755
52 | Existing | Energy Affordability | Plug Load | Residential | Multifamily | Misc | Tier 2-Advanced Power Strip - Single Family | Home entertainment and office equipment controlled with Tier 2 Advance Power Strips (APS) | Home entertainment and office equipment with no power strip (wall socket) or standard power strip | per unit | Time of Sale | 7 | 13.6 | 0 | 13.6 | 0 | No | 100% | 233.94 | 0.04075 | 0.03732
52 | Existing | Energy Affordability | Plug Load | Residential | Single-Family Attached | Misc | Tier 2-Advanced Power Strip - Single Family | Home entertainment and office equipment controlled with Tier 2 Advance Power Strips (APS) | Home entertainment and office equipment with no power strip (wall socket) or standard power strip | per unit | Time of Sale | 7 | 13.6 | 0 | 13.6 | 0 | No | 100% | 233.94 | 0.04075 | 0.03732
52 | Existing | Energy Affordability | Plug Load | Residential | Single-Family Detached | Misc | Tier 2-Advanced Power Strip - Single Family | Home entertainment and office equipment controlled with Tier 2 Advance Power Strips (APS) | Home entertainment and office equipment with no power strip (wall socket) or standard power strip | per unit | Time of Sale | 7 | 13.6 | 0 | 13.6 | 0 | No | 100% | 233.94 | 0.04075 | 0.03732
53 | Existing | Energy Affordability | Plug Load | Residential | Multifamily | Misc | Tier 2-Advanced Power Strip - Multi Family | Home entertainment and office equipment controlled with Tier 2 Advance Power Strips (APS) | Home entertainment and office equipment with no power strip (wall socket) or standard power strip | per unit | Time of Sale | 7 | 13.6 | 0 | 13.6 | 0 | Yes | 100% | 233.94 | 0.04075 | 0.03732
54 | Existing | Energy Affordability | Thermostat | Residential | Single-Family Attached | Heating | Smart Thermostat- Baseboard Heating- Single Family | Smart Thermostat- Baseboard Heating | Electric baseboard heating with non-programmable or programmable thermostat | per unit | Retrofit | 11 | 107.44 | 0 | 107.44 | 0 | No | 100% | 186.31 | 2.2117e-05 | 0.053229
54 | Existing | Energy Affordability | Thermostat | Residential | Single-Family Detached | Heating | Smart Thermostat- Baseboard Heating- Single Family | Smart Thermostat- Baseboard Heating | Electric baseboard heating with non-programmable or programmable thermostat | per unit | Retrofit | 11 | 107.44 | 0 | 107.44 | 0 | No | 100% | 186.31 | 2.4675e-05 | 0.053226
56 | Existing | Energy Affordability | Thermostat | Residential | Multifamily | Cooling | Smart Thermostat- Baseboard Heating - Multi Family | Smart Thermostat- Baseboard Heating | Electric baseboard heating with non-programmable or programmable thermostat | per unit | Retrofit | 11 | 107.44 | 0 | 107.44 | 0 | Yes | 100% | 186.31 | 3.0263e-05 | 0.05323
57 | Existing | Energy Affordability | Thermostat | Residential | Multifamily | Cooling | Smart Thermostat- Electric Furnace - Multi Family | Smart Thermostat- Electric Furnace | Conventional manual and programmable thermostat for Electric Furnace | per unit | Retrofit | 11 | 107.44 | 0 | 107.44 | 0 | Yes | 100% | 838.71 | 0.00032032 | 0.23965
58 | Existing | Smart Thermostat (DR) | Thermostat (DR) | Residential | Multifamily | Cooling | Smart Thermostat (DR) | Enrolled in DR | Not Enrolled in DR | per unit | Retrofit | 15 | 185 | 0 | 75 | 20 | No | 100% | 0 | 0.9 | 1.8
58 | Existing | Smart Thermostat (DR) | Thermostat (DR) | Residential | Single-Family Attached | Cooling | Smart Thermostat (DR) | Enrolled in DR | Not Enrolled in DR | per unit | Retrofit | 15 | 185 | 0 | 75 | 20 | No | 100% | 0 | 0.9 | 1.8
58 | Existing | Smart Thermostat (DR) | Thermostat (DR) | Residential | Single-Family Detached | Cooling | Smart Thermostat (DR) | Enrolled in DR | Not Enrolled in DR | per unit | Retrofit | 15 | 185 | 0 | 75 | 20 | No | 100% | 0 | 0.9 | 1.8
60 | Existing | Water Heating (DR) | Water Heating (DR) | Residential | Multifamily | Water Heating | Water Heating (DR) | Enrolled in DR | Not Enrolled in DR | per unit | Retrofit | 15 | 0 | 150 | 0 | 15 | No | 100% | 0 | 0.45 | 0.9
60 | Existing | Water Heating (DR) | Water Heating (DR) | Residential | Single-Family Attached | Water Heating | Water Heating (DR) | Enrolled in DR | Not Enrolled in DR | per unit | Retrofit | 15 | 0 | 150 | 0 | 15 | No | 100% | 0 | 0.45 | 0.9
60 | Existing | Water Heating (DR) | Water Heating (DR) | Residential | Single-Family Detached | Water Heating | Water Heating (DR) | Enrolled in DR | Not Enrolled in DR | per unit | Retrofit | 15 | 0 | 150 | 0 | 15 | No | 100% | 0 | 0.45 | 0.9
62 | Existing | BESS (DR) | BESS (DR) | Residential | Multifamily | Battery | Standalone Battery storage (DR) | Enrolled in DR | Not Enrolled in DR | per unit | Retrofit | 15 | 24401 | 0 | 0 | 1745 | No | 100% | -28.3 | 4.375 | 4.375
62 | Existing | BESS (DR) | BESS (DR) | Residential | Single-Family Attached | Battery | Standalone Battery storage (DR) | Enrolled in DR | Not Enrolled in DR | per unit | Retrofit | 15 | 24401 | 0 | 0 | 1745 | No | 100% | -28.3 | 4.375 | 4.375
62 | Existing | BESS (DR) | BESS (DR) | Residential | Single-Family Detached | Battery | Standalone Battery storage (DR) | Enrolled in DR | Not Enrolled in DR | per unit | Retrofit | 15 | 24401 | 0 | 0 | 1745 | No | 100% | -28.3 | 4.375 | 4.375
63 | Existing | Solar PV (DER) | SPV (DER) | Residential | Single-Family Attached | PV | Solar PV (DER) | Enrolled in DER | Not Enrolled in DER | per unit | Retrofit | 25 | 31720 | 0 | 10000 | 0 | Yes | 100% | 14712.6699 | 1.6224 | 1.3241
63 | Existing | Solar PV (DER) | SPV (DER) | Residential | Single-Family Detached | PV | Solar PV (DER) | Enrolled in DER | Not Enrolled in DER | per unit | Retrofit | 25 | 31720 | 0 | 10000 | 0 | Yes | 100% | 14712.67 | 1.6225 | 1.3239
64 | Existing | Solar PV + Battery Storage (DER) | SPV + BESS (DER) | Residential | Single-Family Attached | Battery | Solar PV + Battery Storage (DER) | Enrolled in DER | Not Enrolled in DER | per unit | Retrofit | 20 | 56121 | 0 | 10000 | 0 | Yes | 100% | 14684.386 | 5.9975 | 5.699
64 | Existing | Solar PV + Battery Storage (DER) | SPV + BESS (DER) | Residential | Single-Family Detached | Battery | Solar PV + Battery Storage (DER) | Enrolled in DER | Not Enrolled in DER | per unit | Retrofit | 20 | 56121 | 0 | 10000 | 0 | Yes | 100% | 14684.386 | 5.9975 | 5.6989
65 | Existing | Electric Vehicle (DR) | Electric Vehicle (DR) | Residential | Single-Family Attached | Misc | Electric Vehicle SF (DR) | Enrolled in DR | Not Enrolled in DR | per unit | Retrofit | 15 | 1200 | 0 | 143.3 | 429.9 | No | 100% | 0 | 0.25 | 0.25
65 | Existing | Electric Vehicle (DR) | Electric Vehicle (DR) | Residential | Single-Family Detached | Misc | Electric Vehicle SF (DR) | Enrolled in DR | Not Enrolled in DR | per unit | Retrofit | 15 | 1200 | 0 | 143.3 | 429.9 | No | 100% | 0 | 0.25 | 0.25
67 | New | New Contruction Program | New Contruction Program | Residential | Multifamily | Misc | New Construction Measure* | 20% more energy efficient than the baseline | Existing efficienies adhering to the Toronto Green Standard | per unit | New Construction | 10 | 1715.8 | 0 | 0 | 0 | No | 100% | 2513.45 | 0.5335 | 0.28725
67 | New | New Contruction Program | New Contruction Program | Residential | Single-Family Attached | Misc | New Construction Measure* | 20% more energy efficient than the baseline | Existing efficienies adhering to the Toronto Green Standard | per unit | New Construction | 10 | 1715.8 | 0 | 0 | 0 | No | 100% | 2513.45 | 0.5335 | 0.28725
67 | New | New Contruction Program | New Contruction Program | Residential | Single-Family Detached | Misc | New Construction Measure* | 20% more energy efficient than the baseline | Existing efficienies adhering to the Toronto Green Standard | per unit | New Construction | 10 | 1715.8 | 0 | 0 | 0 | No | 100% | 2513.45 | 0.5335 | 0.28725
68 | New | Smart Thermostat (DR) | Thermostat (DR) | Residential | Multifamily | Cooling | Smart Thermostat (DR) | Enrolled in DR | Not Enrolled in DR | per unit | New Construction | 15 | 185 | 0 | 75 | 20 | Yes | 100% | 0 | 0.9 | 1.8
68 | New | Smart Thermostat (DR) | Thermostat (DR) | Residential | Single-Family Attached | Cooling | Smart Thermostat (DR) | Enrolled in DR | Not Enrolled in DR | per unit | New Construction | 15 | 185 | 0 | 75 | 20 | Yes | 100% | 0 | 0.9 | 1.8
68 | New | Smart Thermostat (DR) | Thermostat (DR) | Residential | Single-Family Detached | Cooling | Smart Thermostat (DR) | Enrolled in DR | Not Enrolled in DR | per unit | New Construction | 15 | 185 | 0 | 75 | 20 | Yes | 100% | 0 | 0.9 | 1.8
70 | New | Water Heating (DR) | Water Heating (DR) | Residential | Multifamily | Water Heating | Water Heating (DR) | Enrolled in DR | Not Enrolled in DR | per unit | New Construction | 15 | 0 | 150 | 0 | 15 | No | 100% | 0 | 0.45 | 0.9
70 | New | Water Heating (DR) | Water Heating (DR) | Residential | Single-Family Attached | Water Heating | Water Heating (DR) | Enrolled in DR | Not Enrolled in DR | per unit | New Construction | 15 | 0 | 150 | 0 | 15 | No | 100% | 0 | 0.45 | 0.9
70 | New | Water Heating (DR) | Water Heating (DR) | Residential | Single-Family Detached | Water Heating | Water Heating (DR) | Enrolled in DR | Not Enrolled in DR | per unit | New Construction | 15 | 0 | 150 | 0 | 15 | No | 100% | 0 | 0.45 | 0.9
72 | New | BESS (DR) | BESS (DR) | Residential | Single-Family Attached | Battery | Standalone Battery storage (DR) | Enrolled in DR | Not Enrolled in DR | per unit | New Construction | 15 | 24401 | 0 | 0 | 1745 | No | 100% | -28.3 | 4.375 | 4.375
72 | New | BESS (DR) | BESS (DR) | Residential | Single-Family Detached | Battery | Standalone Battery storage (DR) | Enrolled in DR | Not Enrolled in DR | per unit | New Construction | 15 | 24401 | 0 | 0 | 1745 | No | 100% | -28.3 | 4.375 | 4.375
73 | New | Solar PV (DER) | SPV (DER) | Residential | Single-Family Attached | PV | Solar PV (DER) | Enrolled in DER | Not Enrolled in DER | per unit | New Construction | 25 | 31720 | 0 | 10000 | 0 | Yes | 100% | 14712.666 | 1.6225 | 1.3239
73 | New | Solar PV (DER) | SPV (DER) | Residential | Single-Family Detached | PV | Solar PV (DER) | Enrolled in DER | Not Enrolled in DER | per unit | New Construction | 25 | 31720 | 0 | 10000 | 0 | Yes | 100% | 14712.666 | 1.6225 | 1.3239
74 | New | Solar PV + Battery Storage (DER) | SPV + BESS (DER) | Residential | Single-Family Attached | Battery | Solar PV + Battery Storage (DER) | Enrolled in DER | Not Enrolled in DER | per unit | New Construction | 20 | 56121 | 0 | 10000 | 0 | Yes | 100% | 14684.386 | 5.9975 | 5.6989
74 | New | Solar PV + Battery Storage (DER) | SPV + BESS (DER) | Residential | Single-Family Detached | Battery | Solar PV + Battery Storage (DER) | Enrolled in DER | Not Enrolled in DER | per unit | New Construction | 20 | 56121 | 0 | 10000 | 0 | Yes | 100% | 14684.386 | 5.9975 | 5.6989
75 | New | Electric Vehicle (DR) | Electric Vehicle (DR) | Residential | Multifamily | Misc | Electric Vehicle SF (DR) | Enrolled in DR | Not Enrolled in DR | per unit | New Construction | 15 | 1200 | 0 | 143.3 | 429.9 | No | 100% | 0 | 0.25 | 0.25
75 | New | Electric Vehicle (DR) | Electric Vehicle (DR) | Residential | Single-Family Attached | Misc | Electric Vehicle SF (DR) | Enrolled in DR | Not Enrolled in DR | per unit | New Construction | 15 | 1200 | 0 | 143.3 | 429.9 | No | 100% | 0 | 0.25 | 0.25
75 | New | Electric Vehicle (DR) | Electric Vehicle (DR) | Residential | Single-Family Detached | Misc | Electric Vehicle SF (DR) | Enrolled in DR | Not Enrolled in DR | per unit | New Construction | 15 | 1200 | 0 | 143.3 | 429.9 | No | 100% | 0 | 0.25 | 0.25
* New construction was modeled as a composite measure with the following end-uses: cooling, lighting (interior and exterior), appliances (interior equipment), ventilation (fans).